## Materials
Material No. |  | Material |  | Modulus of Elast. | Shear Modulus | Poisson's Ratio | Specific Weight | Mass Density | Coeff. of Th. Exp.
| Material Name | Type | Material Model | E [N/mm2] | G [N/mm2] | ν [--] | γ [kN/m3] | ρ [kg/m3] | α [1/°C] | Options | Comment
1 | S235 ¦ CYS EN 1993-1-1:2009-03 | Steel | Isotropic ¦ Linear Elastic | 210000 | 80769.2308 | 0.3 | 78.5 | 7850 | 1.2e-05
2 | C20/25 ¦ EN 1992-1-1:2004/A1:2014 | Concrete | Isotropic ¦ Linear Elastic | 30000 | 12500 | 0.2 | 25 | 2500 | 1e-05
3 | B550S(A) ¦ DIN EN 1992-1-1/NA/A1:2015-12 | Reinforcing Steel | Isotropic ¦ Linear Elastic | 200000 | 76923.0769 | 0.3 | 78.5 | 7850 | 1e-05
4 | C24 ¦ SIA 265:2021 | Timber | Isotropic ¦ Linear Elastic | 11000 | 690 |  | 5 | 500 | 1e-05
5 | EN AW-3004 H14 ¦ EN 1999-1-1:2007 | Aluminum | Isotropic ¦ Linear Elastic | 70000 | 27000 | 0.3 | 27 | 2700 | 2.3e-05
6
7
8
9
10
11 | Gravel, closely graded ¦ -- | Soil | Isotropic ¦ Linear Elastic | 45 | 22.5 | 0.2 | 16 | 1600 | 0
12 | Sand ¦ -- | Soil | Isotropic ¦ Linear Elastic | 45 | 22.5 | 0.28 | 19 | 1900 | 0
13 | Clay, slightly plastic ¦ -- | Soil | Isotropic ¦ Linear Elastic | 12 | 6 | 0.4 | 21 | 2100 | 0

## Sections
Section No. |  |  |  | Sectional Areas [cm2] |  |  | Area Moments of Inertia [cm4] |  |  | Principal Axes |  | Overall Dimensions [mm]
| Section Name | Assigned to Members No. | Material | Axial A | Shear Ay | Shear Az | Torsion J | Bending Iy | Bending Iz | α [deg] | Options | Width b | Depth h | Comment
1 | IPE 200 | 26,28,30,32,34,36 | 1 - S235 ¦ Isotropic ¦ Linear Elastic | 28.5 | 13.9692 | 10.6878 | 6.92 | 1943 | 142 | 0 |  | 100 | 200
2 | R_M1 500/1000 | 25,27,29,31,33,35 | 2 - C20/25 ¦ Isotropic ¦ Linear Elastic | 5000 | 4166.6667 | 4166.6667 | 2861002.6042 | 4166666.6667 | 1041666.6667 | 0 |  | 500 | 1000
3 | SQ_M1 500 | 1,3,5,7,9,11,13,15,17,19,21,23 | 2 - C20/25 ¦ Isotropic ¦ Linear Elastic | 2500 | 2083.3333 | 2083.3333 | 880208.3333 | 520833.3333 | 520833.3333 | 0 |  | 500 | 500
4 | HEB 200 | 2,4,6,8,10,12,14,16,18,20,22,24 | 1 - S235 ¦ Isotropic ¦ Linear Elastic | 78.08 | 48.8962 | 16.4734 | 59.59 | 5696 | 2003 | 0 |  | 200 | 200
5 | SQ_M1 500 | 37,38 | 4 - C24 ¦ Isotropic ¦ Linear Elastic | 2500 | 2083.3333 | 2083.3333 | 880208.3333 | 520833.3333 | 520833.3333 | 0 |  | 500 | 500
6 | UU 150/75/125/8/6/12/0/0 | 39 | 5 - EN AW-3004 H14 ¦ Isotropic ¦ Linear Elastic | 30.06 | 13.6577 | 9.7084 | 9.8736 | 1060.9076 | 318.2998 | -22.7203 |  | 125 | 150
7 | IPE 200 |  | 1 - S235 ¦ Isotropic ¦ Linear Elastic | 28.5 | 13.9692 | 10.6878 | 6.92 | 1943 | 142 | 0 |  | 100 | 200
8 | TestRFEM |  | 2 - C20/25 ¦ Isotropic ¦ Linear Elastic | 5651.2739 | 3495.6182 | 3016.6352 | 2392146.4423 | 4286239.9721 | 3241147.6624 | 23.3451
9
10
11
12
13
14
15
16 | HEB 200 |  | 1 - S235 ¦ Isotropic ¦ Linear Elastic | 78.08 | 48.8962 | 16.4734 | 59.59 | 5696 | 2003 | 0 |  | 200 | 200

## Thicknesses
Thick. No. |  |  | Thickness |  | Thickness
| Thickness Name | Assigned to Surfaces No. | Type | Material | d [mm] | Options | Comment
1 | Uniform ¦ d : 500.0 mm ¦ 2 - C20/25 | 1 | Uniform | 2 - C20/25 ¦ Isotropic ¦ Linear Elastic | 500

## Nodes
Node No. |  | Reference | Coordinate | Coordinate | Coordinates |  |  | Global Coordinates
| Node Type | Node | System | Type | X [m] | Y [m] | Z [m] | X [m] | Y [m] | Z [m] | Options | Comment
1 | Standard | -- | 1 - Global XYZ | Cartesian | 0 | 0 | 0 | 0 | 0 | 0 |  | concrete part
2 | Standard | -- | 1 - Global XYZ | Cartesian | 0 | 0 | -3.6 | 0 | 0 | -3.6 |  | concrete top + steel bottom
3 | Standard | -- | 1 - Global XYZ | Cartesian | 0 | 0 | -7.6 | 0 | 0 | -7.6 |  | steel top
4 | Standard | -- | 1 - Global XYZ | Cartesian | 3 | 0 | 0 | 3 | 0 | 0 |  | concrete part
5 | Standard | -- | 1 - Global XYZ | Cartesian | 3 | 0 | -3.6 | 3 | 0 | -3.6 |  | concrete top + steel bottom
6 | Standard | -- | 1 - Global XYZ | Cartesian | 3 | 0 | -7.6 | 3 | 0 | -7.6 |  | steel top
7 | Standard | -- | 1 - Global XYZ | Cartesian | 6 | 0 | 0 | 6 | 0 | 0 |  | concrete part
8 | Standard | -- | 1 - Global XYZ | Cartesian | 6 | 0 | -3.6 | 6 | 0 | -3.6 |  | concrete top + steel bottom
9 | Standard | -- | 1 - Global XYZ | Cartesian | 6 | 0 | -7.6 | 6 | 0 | -7.6 |  | steel top
10 | Standard | -- | 1 - Global XYZ | Cartesian | 9 | 0 | 0 | 9 | 0 | 0 |  | concrete part
11 | Standard | -- | 1 - Global XYZ | Cartesian | 9 | 0 | -3.6 | 9 | 0 | -3.6 |  | concrete top + steel bottom
12 | Standard | -- | 1 - Global XYZ | Cartesian | 9 | 0 | -7.6 | 9 | 0 | -7.6 |  | steel top
13 | Standard | -- | 1 - Global XYZ | Cartesian | 12 | 0 | 0 | 12 | 0 | 0 |  | concrete part
14 | Standard | -- | 1 - Global XYZ | Cartesian | 12 | 0 | -3.6 | 12 | 0 | -3.6 |  | concrete top + steel bottom
15 | Standard | -- | 1 - Global XYZ | Cartesian | 12 | 0 | -7.6 | 12 | 0 | -7.6 |  | steel top
16 | Standard | -- | 1 - Global XYZ | Cartesian | 15 | 0 | 0 | 15 | 0 | 0 |  | concrete part
17 | Standard | -- | 1 - Global XYZ | Cartesian | 15 | 0 | -3.6 | 15 | 0 | -3.6 |  | concrete top + steel bottom
18 | Standard | -- | 1 - Global XYZ | Cartesian | 15 | 0 | -7.6 | 15 | 0 | -7.6 |  | steel top
19 | Standard | -- | 1 - Global XYZ | Cartesian | 0 | 4 | 0 | 0 | 4 | 0 |  | concrete part
20 | Standard | -- | 1 - Global XYZ | Cartesian | 0 | 4 | -3.6 | 0 | 4 | -3.6 |  | concrete top + steel bottom
21 | Standard | -- | 1 - Global XYZ | Cartesian | 0 | 4 | -7.6 | 0 | 4 | -7.6 |  | steel top
22 | Standard | -- | 1 - Global XYZ | Cartesian | 3 | 4 | 0 | 3 | 4 | 0 |  | concrete part
23 | Standard | -- | 1 - Global XYZ | Cartesian | 3 | 4 | -3.6 | 3 | 4 | -3.6 |  | concrete top + steel bottom
24 | Standard | -- | 1 - Global XYZ | Cartesian | 3 | 4 | -7.6 | 3 | 4 | -7.6 |  | steel top
25 | Standard | -- | 1 - Global XYZ | Cartesian | 6 | 4 | 0 | 6 | 4 | 0 |  | concrete part
26 | Standard | -- | 1 - Global XYZ | Cartesian | 6 | 4 | -3.6 | 6 | 4 | -3.6 |  | concrete top + steel bottom
27 | Standard | -- | 1 - Global XYZ | Cartesian | 6 | 4 | -7.6 | 6 | 4 | -7.6 |  | steel top
28 | Standard | -- | 1 - Global XYZ | Cartesian | 9 | 4 | 0 | 9 | 4 | 0 |  | concrete part
29 | Standard | -- | 1 - Global XYZ | Cartesian | 9 | 4 | -3.6 | 9 | 4 | -3.6 |  | concrete top + steel bottom
30 | Standard | -- | 1 - Global XYZ | Cartesian | 9 | 4 | -7.6 | 9 | 4 | -7.6 |  | steel top
31 | Standard | -- | 1 - Global XYZ | Cartesian | 12 | 4 | 0 | 12 | 4 | 0 |  | concrete part
32 | Standard | -- | 1 - Global XYZ | Cartesian | 12 | 4 | -3.6 | 12 | 4 | -3.6 |  | concrete top + steel bottom
33 | Standard | -- | 1 - Global XYZ | Cartesian | 12 | 4 | -7.6 | 12 | 4 | -7.6 |  | steel top
34 | Standard | -- | 1 - Global XYZ | Cartesian | 15 | 4 | 0 | 15 | 4 | 0 |  | concrete part
35 | Standard | -- | 1 - Global XYZ | Cartesian | 15 | 4 | -3.6 | 15 | 4 | -3.6 |  | concrete top + steel bottom
36 | Standard | -- | 1 - Global XYZ | Cartesian | 15 | 4 | -7.6 | 15 | 4 | -7.6 |  | steel top
37 | Standard | -- | 1 - Global XYZ | Cartesian | 1 | 1 | -3.6 | 1 | 1 | -3.6 |  | opening node
38 | Standard | -- | 1 - Global XYZ | Cartesian | 1 | 2 | -3.6 | 1 | 2 | -3.6 |  | opening node
39 | Standard | -- | 1 - Global XYZ | Cartesian | 2 | 2 | -3.6 | 2 | 2 | -3.6 |  | opening node
40 | Standard | -- | 1 - Global XYZ | Cartesian | 2 | 1 | -3.6 | 2 | 1 | -3.6 |  | opening node

## Lines
Line No. |  |  | Length
| Nodes No. | Line Type | L [m] | Position | Options | Comment
1 | 1,2 | Polyline | 3.6 | On Z |  | lines for columns
2 | 2,3 | Polyline | 4 | On Z |  | lines for columns
3 | 4,5 | Polyline | 3.6 | ¦¦ Z |  | lines for columns
4 | 5,6 | Polyline | 4 | ¦¦ Z |  | lines for columns
5 | 7,8 | Polyline | 3.6 | ¦¦ Z |  | lines for columns
6 | 8,9 | Polyline | 4 | ¦¦ Z |  | lines for columns
7 | 10,11 | Polyline | 3.6 | ¦¦ Z |  | lines for columns
8 | 11,12 | Polyline | 4 | ¦¦ Z |  | lines for columns
9 | 13,14 | Polyline | 3.6 | ¦¦ Z |  | lines for columns
10 | 14,15 | Polyline | 4 | ¦¦ Z |  | lines for columns
11 | 16,17 | Polyline | 3.6 | ¦¦ Z |  | lines for columns
12 | 17,18 | Polyline | 4 | ¦¦ Z |  | lines for columns
13 | 19,20 | Polyline | 3.6 | ¦¦ Z |  | lines for columns
14 | 20,21 | Polyline | 4 | ¦¦ Z |  | lines for columns
15 | 22,23 | Polyline | 3.6 | ¦¦ Z |  | lines for columns
16 | 23,24 | Polyline | 4 | ¦¦ Z |  | lines for columns
17 | 25,26 | Polyline | 3.6 | ¦¦ Z |  | lines for columns
18 | 26,27 | Polyline | 4 | ¦¦ Z |  | lines for columns
19 | 28,29 | Polyline | 3.6 | ¦¦ Z |  | lines for columns
20 | 29,30 | Polyline | 4 | ¦¦ Z |  | lines for columns
21 | 31,32 | Polyline | 3.6 | ¦¦ Z |  | lines for columns
22 | 32,33 | Polyline | 4 | ¦¦ Z |  | lines for columns
23 | 34,35 | Polyline | 3.6 | ¦¦ Z |  | lines for columns
24 | 35,36 | Polyline | 4 | ¦¦ Z |  | lines for columns
25 | 2,20 | Polyline | 4 | ¦¦ Y |  | lines for beams
26 | 3,21 | Polyline | 4 | ¦¦ Y |  | lines for beams
27 | 5,23 | Polyline | 4 | ¦¦ Y |  | lines for beams
28 | 6,24 | Polyline | 4 | ¦¦ Y |  | lines for beams
29 | 8,26 | Polyline | 4 | ¦¦ Y |  | lines for beams
30 | 9,27 | Polyline | 4 | ¦¦ Y |  | lines for beams
31 | 11,29 | Polyline | 4 | ¦¦ Y |  | lines for beams
32 | 12,30 | Polyline | 4 | ¦¦ Y |  | lines for beams
33 | 14,32 | Polyline | 4 | ¦¦ Y |  | lines for beams
34 | 15,33 | Polyline | 4 | ¦¦ Y |  | lines for beams
35 | 17,35 | Polyline | 4 | ¦¦ Y |  | lines for beams
36 | 18,36 | Polyline | 4 | ¦¦ Y |  | lines for beams
37 | 3,18 | Polyline | 15 | ¦¦ X |  | lines for timber beam
38 | 21,36 | Polyline | 15 | ¦¦ X |  | lines for timber beam
39 | 3,24 | Polyline | 5 | ¦¦ XY |  | lines for aluminum beam
40 | 2,20,35,17,2 | Polyline | 38 | ¦¦ XY |  | closed line for slab
41 | 37-40,37 | Polyline | 4 | ¦¦ XY |  | closed line for slab

## Members
Member No. | Line |  |  | Rotation | Section |  |  | Hinge |  | Eccentricity |  | Length | Volume | Mass
| No. | Member Type | Section Distribution | β [deg] / Node No. | Start i | End j | Internal k | Start i | End j | Start i | End j | L [m] | V [m3] | M [t] | Position | Options | Comment
1 | 1 | Beam | Uniform | 0.00 | 3 | 3 | 3 | -- | -- | -- | -- | 3.6 | 0.9 | 2.25 | On Z |  | concrete column
2 | 2 | Beam | Uniform | 0.00 | 4 | 4 | 4 | -- | -- | -- | -- | 4 | 0.031232 | 0.24517 | On Z |  | steel column
3 | 3 | Beam | Uniform | 0.00 | 3 | 3 | 3 | -- | -- | -- | -- | 3.6 | 0.9 | 2.25 | ¦¦ Z |  | concrete column
4 | 4 | Beam | Uniform | 0.00 | 4 | 4 | 4 | -- | -- | -- | -- | 4 | 0.031232 | 0.24517 | ¦¦ Z |  | steel column
5 | 5 | Beam | Uniform | 0.00 | 3 | 3 | 3 | -- | -- | -- | -- | 3.6 | 0.9 | 2.25 | ¦¦ Z |  | concrete column
6 | 6 | Beam | Uniform | 0.00 | 4 | 4 | 4 | -- | -- | -- | -- | 4 | 0.031232 | 0.24517 | ¦¦ Z |  | steel column
7 | 7 | Beam | Uniform | 0.00 | 3 | 3 | 3 | -- | -- | -- | -- | 3.6 | 0.9 | 2.25 | ¦¦ Z |  | concrete column
8 | 8 | Beam | Uniform | 0.00 | 4 | 4 | 4 | -- | -- | -- | -- | 4 | 0.031232 | 0.24517 | ¦¦ Z |  | steel column
9 | 9 | Beam | Uniform | 0.00 | 3 | 3 | 3 | -- | -- | -- | -- | 3.6 | 0.9 | 2.25 | ¦¦ Z |  | concrete column
10 | 10 | Beam | Uniform | 0.00 | 4 | 4 | 4 | -- | -- | -- | -- | 4 | 0.031232 | 0.24517 | ¦¦ Z |  | steel column
11 | 11 | Beam | Uniform | 0.00 | 3 | 3 | 3 | -- | -- | -- | -- | 3.6 | 0.9 | 2.25 | ¦¦ Z |  | concrete column
12 | 12 | Beam | Uniform | 0.00 | 4 | 4 | 4 | -- | -- | -- | -- | 4 | 0.031232 | 0.24517 | ¦¦ Z |  | steel column
13 | 13 | Beam | Uniform | 0.00 | 3 | 3 | 3 | -- | -- | -- | -- | 3.6 | 0.9 | 2.25 | ¦¦ Z |  | concrete column
14 | 14 | Beam | Uniform | 0.00 | 4 | 4 | 4 | -- | -- | -- | -- | 4 | 0.031232 | 0.24517 | ¦¦ Z |  | steel column
15 | 15 | Beam | Uniform | 0.00 | 3 | 3 | 3 | -- | -- | -- | -- | 3.6 | 0.9 | 2.25 | ¦¦ Z |  | concrete column
16 | 16 | Beam | Uniform | 0.00 | 4 | 4 | 4 | -- | -- | -- | -- | 4 | 0.031232 | 0.24517 | ¦¦ Z |  | steel column
17 | 17 | Beam | Uniform | 0.00 | 3 | 3 | 3 | -- | -- | -- | -- | 3.6 | 0.9 | 2.25 | ¦¦ Z |  | concrete column
18 | 18 | Beam | Uniform | 0.00 | 4 | 4 | 4 | -- | -- | -- | -- | 4 | 0.031232 | 0.24517 | ¦¦ Z |  | steel column
19 | 19 | Beam | Uniform | 0.00 | 3 | 3 | 3 | -- | -- | -- | -- | 3.6 | 0.9 | 2.25 | ¦¦ Z |  | concrete column
20 | 20 | Beam | Uniform | 0.00 | 4 | 4 | 4 | -- | -- | -- | -- | 4 | 0.031232 | 0.24517 | ¦¦ Z |  | steel column
21 | 21 | Beam | Uniform | 0.00 | 3 | 3 | 3 | -- | -- | -- | -- | 3.6 | 0.9 | 2.25 | ¦¦ Z |  | concrete column
22 | 22 | Beam | Uniform | 0.00 | 4 | 4 | 4 | -- | -- | -- | -- | 4 | 0.031232 | 0.24517 | ¦¦ Z |  | steel column
23 | 23 | Beam | Uniform | 0.00 | 3 | 3 | 3 | -- | -- | -- | -- | 3.6 | 0.9 | 2.25 | ¦¦ Z |  | concrete column
24 | 24 | Beam | Uniform | 0.00 | 4 | 4 | 4 | -- | -- | -- | -- | 4 | 0.031232 | 0.24517 | ¦¦ Z |  | steel column
25 | 25 | Beam | Uniform | 0.00 | 2 | 2 | 2 | -- | -- | -- | -- | 4 | 2 | 5 | ¦¦ Y |  | concrete beam
26 | 26 | Beam | Uniform | 0.00 | 1 | 1 | 1 | -- | -- | -- | -- | 4 | 0.0114 | 0.08949 | ¦¦ Y |  | steel beam
27 | 27 | Beam | Uniform | 0.00 | 2 | 2 | 2 | -- | -- | -- | -- | 4 | 2 | 5 | ¦¦ Y |  | concrete beam
28 | 28 | Beam | Uniform | 0.00 | 1 | 1 | 1 | -- | -- | -- | -- | 4 | 0.0114 | 0.08949 | ¦¦ Y |  | steel beam
29 | 29 | Beam | Uniform | 0.00 | 2 | 2 | 2 | -- | -- | -- | -- | 4 | 2 | 5 | ¦¦ Y |  | concrete beam
30 | 30 | Beam | Uniform | 0.00 | 1 | 1 | 1 | -- | -- | -- | -- | 4 | 0.0114 | 0.08949 | ¦¦ Y |  | steel beam
31 | 31 | Beam | Uniform | 0.00 | 2 | 2 | 2 | -- | -- | -- | -- | 4 | 2 | 5 | ¦¦ Y |  | concrete beam
32 | 32 | Beam | Uniform | 0.00 | 1 | 1 | 1 | -- | -- | -- | -- | 4 | 0.0114 | 0.08949 | ¦¦ Y |  | steel beam
33 | 33 | Beam | Uniform | 0.00 | 2 | 2 | 2 | -- | -- | -- | -- | 4 | 2 | 5 | ¦¦ Y |  | concrete beam
34 | 34 | Beam | Uniform | 0.00 | 1 | 1 | 1 | -- | -- | -- | -- | 4 | 0.0114 | 0.08949 | ¦¦ Y |  | steel beam
35 | 35 | Beam | Uniform | 0.00 | 2 | 2 | 2 | -- | -- | -- | -- | 4 | 2 | 5 | ¦¦ Y |  | concrete beam
36 | 36 | Beam | Uniform | 0.00 | 1 | 1 | 1 | -- | -- | -- | -- | 4 | 0.0114 | 0.08949 | ¦¦ Y |  | steel beam
37 | 37 | Beam | Uniform | 0.00 | 5 | 5 | 5 | -- | -- | -- | -- | 15 | 3.75 | 1.875 | ¦¦ X |  | timber beam
38 | 38 | Beam | Uniform | 0.00 | 5 | 5 | 5 | -- | -- | -- | -- | 15 | 3.75 | 1.875 | ¦¦ X |  | timber beam
39 | 39 | Beam | Uniform | 0.00 | 6 | 6 | 6 | -- | -- | -- | -- | 5 | 0.01503 | 0.040581 | ¦¦ XY |  | Aluminium beam

## Surfaces
Surface No. |  |  |  | Thickness |  | Eccentricity | Integrated Objects |  |  | Area | Volume | Mass
| Boundary Lines No. | Stiffness Type | Geometry Type | No. | Material | No. | Nodes No. | Lines No. | Openings No. | A [m2] | V [m3] | M [t] | Position | Options | Comment
1 | 40 | Standard | Plane | 1 | 2 - C20/25 ¦ Isotropic ¦ Linear Elastic | -- |  | 25,27,29,31,33,35 | 1 | 59 | 29.5 | 73.75 | ¦¦ XY

## Openings
Opening No. |  | In Surface | Area
| Boundary Lines No. | No. | A [m2] | Options | Comment
1 | 41 | 1 | 1

## Solids
Solid No. |  |  |  | Surface Area | Volume | Mass
| Boundary Surfaces No. | Solid Type | Material | AS [m2] | V [m3] |  | Options | Comment

## Line Sets
Set No. | Line Set |  | Line Set | Length
| Name | Lines No. | Type | L [m] | Position | Options | Comment

## Member Sets
Set No. | Member Set |  | Member Set | Length | Volume | Mass
| Name | Members No. | Type | L [m] |  |  | Position | Options | Comment

## Surface Sets
Set No. | Surface Set |  | Surface Set | Area | Volume | Mass
| Name | Surfaces No. | Type | A [m2] | V [m3] | M [t] | Position | Options | Comment

## Solid Sets
Set No. | Solid Set |  | Solid Set | Area | Volume | Mass
| Name | Solids No. | Type | A [m2] | V [m3] | M [t] | Options | Comment

## Intersections
Inters. No. | 1st Surface | 2nd Surface | Generated Objects
| No. | No. | Nodes No. | Lines No. | Members No. | Surfaces No. | Options | Comment

## Surface Results Adjustments
Adjust. No. | Surface Results Adjustment
| Name | On Surfaces No. | Options | Comment

## Surface Contacts
Contact No.
| Surfaces No. ¦ Group 1 | Surfaces No. ¦ Group 2 | Surface Contact Type No. | Options | Comment

## Enlarged Column Heads
Head No. | Enlarged Column Head |  | Integrated in | Long. Reinf. | Punching Reinforcement
| Name | Assigned to Nodes No. | Surfaces No. | from Surface | Use | Type | Material No. | Perimeter Area As,x [cm2] | Total Area As,x [cm2] | Options | Comment

## Nodal Supports
Support No. |  | Coordinate | Transl. Support/Spring [kN/m] |  |  | Rotat. Restraint/Spring [kNm/rad]
| Assigned to Nodes No. | System | Cu,X | Cu,Y | Cu,Z | Cφ,X | Cφ,Y | Cφ,Z | Options | Comment
1 | 1,4,7,10,13,16,19,22,25,28,31,34 | 1 - Global XYZ | inf | inf | inf | inf | inf | inf

## Nodal Mesh Refinements
Refin. No. |  | Mesh | Radius | Target FE Length [m]
| Assigned to Nodes No. | Refinement Type | [m] | Inner | Outer | FE Length Arrangement | Options | Comment

## Line Supports
Support No. |  |  | x Axis Rotation | Transl. Support/Spring [kN/m2] |  |  | Rotat. Restraint/Spring [kNm·rad-1·m-1]
| Assigned to Lines No. | Coordinate System | β [deg] | Cu,X | Cu,Y | Cu,Z | Cφ,X | Cφ,Y | Cφ,Z | Options | Comment

## Line Mesh Refinements
Refin. No. |  |  |  | Target FE | Number of | Number
| Line Mesh Refinement Name | Assigned to Lines No. | Mesh Refinement Type | Length [m] | Elements | of Layers | Number of Rows | Options | Comment

## Line Hinges
Hinge No. |  | Transl. Hinge/Spring [kN/m2] |  |  | Rotat. Hinge/Spring [kNm·rad-1·m-1]
| Assigned to Surfaces/Lines No. | Cu,x | Cu,y | Cu,z | Cφ,x | Options | Comment
1 |  | inf | inf | inf | 0

## Line Welded Joints
Joint No. | [5 empty] | Weld Size a1 | Weld Size a2 | Weld Length |  | Position of
| Name | Assigned to Line No. and Surfaces No. | Joint Type | Weld Type | Longitudinal Arrangement | [mm] | [mm] | [m] | Pitch [m] | First Weld [m] | Options | Comment

## Member Hinges
Hinge No. |  | Translational Release/Spring [kN/m] |  |  | Rotational Release/Spring [kNm/rad]
| Coordinate System | Cu,x | Cu,y | Cu,z | Cφ,x | Cφ,y | Cφ,z | Options | Comment
1 | Local xyz | inf | inf | inf | inf | inf | inf |  | Scripted hinge comment

## Member Eccentricities
Eccen. No. |  |  |  | Section Alignment |  |  | Member Eccentricity [mm] | Transverse Offset from Other Object
| Eccentricity Name | Assigned to Members No. | Eccentricity Type | y-Axis | z-Axis | Coordinate System |  | Object Type | Member No. | Surface No. | y-Axis | z-Axis | Options | Comment

## Member Supports
Support. No. |  |  | Transl. Support/Spring [kN/m2] |  |  | Shear Support/Spring [kN] |  |  | Rotat. Restraint/Spring | Rotat. Restraint/Spring
| Assigned to Members No. | Assigned to Member Sets No. | Cu,x | Cu,y | Cu,z | Cs,x | Cs,y | Cs,z | CΦ,x [kNm·rad-1·m-1] |  | Nonlinearity | Options | Comment

## Member Transverse Stiffeners
Stiff. No. |  | Assigned to
| Name | Members No. | Member Sets No. | Options | Comment
1 | 1 Transverse Stiffener(s) ¦ Transverse Stiffener (Members : 26) | 26,28,30,32,34,36

## Member Openings
Op. No. |  | Assigned to
| Name | Members No. | Member Sets No. | Options | Comment

## Member Nonlinearities
Nonlin. No. | Member Nonlinearity |  |  | Nonlinearity Parameters
| Name | Assigned to Members No. | Member Nonlinearity Type |  | Options | Comment

## Member Stiffness Modifications
Modif. No. | Member Stiffness Modification |  | Member Stiffness Modification
| Name | Assigned to Structure Modifications No. | Type | Options | Comment

## Member Definable Stiffnesses
Stiff. No. | Member Definable Stiffness |  | Stiffness [kNm2] |  |  | Stiffness [kN] |  |  | Specific Weight | Section Area | Main Axes | Coeff. of Th. Exp. | Section Width | Section Height
| Name | Members No. | Torsion GIt | Bending EIy | Bending EIz | Axial EA | Shear GAy | Shear GAz | γ [kN/m3] | A [cm2] | α [deg] | α [1/°C] | b [mm] | h [mm] | Options | Comment

## Member Result Intermediate Poin
Point No. |  | Uniform | Number | Absolute | Relative Distance of Point from the Member Start [--]
| Assigned to Members No. | Distance | of Divisions | Distances | x1 | x2 | x3 | x4 | x5 | Options | Comment

## Surface Supports
Support No. |  | Transl. Support/Spring [kN/m3] |  |  | Shear Support / Spring [kN/m]
| Assigned to Surfaces No. | Cu,x | Cu,y | Cu,z | Cv,xz | Cv,yz | Nonlinearity | Options | Comment

## Surface Eccentricities
Eccen. No. |  | Absolute Ordinate | Thickness Assignment | Transverse Offset from Other Object
| Surface Eccentricity Name | ez [mm] | Axis Offset | Object Type | Member No. | Surface No. | Axis Offset | Options | Comment

## Surface Stiffness Modifications
Modif. No. | Surface Stiffness Modification |  | Surface Stiffness Modification
| Name | Assigned to Structure Modification No. | Type | Options | Comment

## Surface Mesh Refinements
Refin. No. |  | Target FE-
| Assigned to Surfaces No. | Length [m] | Options | Comment

## Solid Mesh Refinements
Refin. No. |  | Target FE-
| Assigned to Solids No. | Length [m] | Options | Comment

## Gas Solids
Gas No. |  |  | Temperature
| Assigned to Solids No. | Pressure [bar] | [°C] | Options | Comment

## Contact Solids
Contact No. |  | Perpendicular | Parallel | Shear Stiffness | Friction | Limit Stress
| Assigned to Solids No. | to Surfaces | to Surfaces | [kN/m3] | Coefficient [--] | [N/mm2] | Options | Comment

## Surface Contact Types
Type No. |  |  |  | Shear Stiffness | Friction | Limit Stress
| Perpendicular to Surfaces | Parallel to Surfaces | Friction Type | [kN/m3] | Coefficient [--] | [N/mm2] | Options | Comment

## Imperfection Cases
Imperf. Case |  |  | Assigned to
| Imperfection Case Name | Is Active | Load Cases | Load Combinations | Imperfection Type | Source Type | Source | Options | Comment
IC1 |  | - | 4 |  | Local Imperfections
IC2

## IC1 - Member Imperfections
No. |  |  |  |  | Imperfection Parameters
| Assigned to Members No. | Imperfection Type | Definition Type | Coordinate System | Direction | % | A [m] | % | B [m] | Axial forces Ny from | Options | Comment

## IC1 - Member Set Imperfections
No. |  |  |  |  | Imperfection Parameters
| Assigned to Member Sets No. | Imperfection Type | Definition Type | Coordinate System | Direction | % | A [m] | % | B [m] | Axial forces Ny from | Options | Comment

## IC1 - Surface Imperfections
No.
| Assigned to Surfaces No. | Definition Type | Direction | Options | Comment

## IC1 - Surface Set Imperfections
No.
| Assigned to Surface Sets No. | Definition Type | Direction | Options | Comment

## Load Cases
Load Case |  |  |  |  | EN 1990 ¦ Base + Timber ¦ CEN ¦ 2010-04 | Self-Weight ¦ Factor in
| Name | To Solve | Analysis Type | Static Analysis Settings | Action Category |  | X | Y | Z | Load Duration | Options | Comment
LC1 | SelfWeight | + | Static Analysis | SA1 - MySettingsSecondOrder | Permanent | + | 0 | 0 | 1 | Permanent
LC2 | My load case | + | Static Analysis | SA1 - MySettingsSecondOrder | Permanent/Imposed | - |  |  |  | Permanent
LC3 | My load case snow | + | Static Analysis | SA1 - MySettingsSecondOrder | Snow/Ice loads - H > 1000 m | - |  |  |  | Medium-term
LC4 | My load case | + | Static Analysis | SA1 - MySettingsSecondOrder | Snow/Ice loads - H > 1000 m | - |  |  |  | Medium-term
LC5 | My load case wind | + | Static Analysis | SA1 - MySettingsSecondOrder | Wind | - |  |  |  | Short-term
LC6 | Stability | + | Static Analysis | SA1 - MySettingsSecondOrder | Permanent | + | 0 | 0 | 1 | Permanent
LC7
LC8
LC9
LC10 | My load case for modal analysis | + | Modal Analysis | MOS1 - Generated via Script | Seismic actions
LC11
LC12
LC13
LC14
LC15
LC16
LC17
LC18
LC19
LC20 | Spectral | + | Response Spectrum Analysis | SPS1 - MySRSS | Seismic actions |  |  |  |  | Instantaneous

## Actions
Action |  |  | EN 1990 ¦ Base + Timber ¦ CEN ¦ 2010-04 | Action
| Name | Active | Action Category | Type | LC.1 | LC.2 | LC.3 | Options | Comment
A1 | Permanent | + | Permanent | Simultaneously | LC1 | LC6
A2 | Permanent/Imposed | + | Permanent/Imposed | Simultaneously | LC2
A3 | Snow/Ice loads - H > 1000 m | + | Snow/Ice loads - H > 1000 m | Alternatively | LC3 | LC4
A4 | Wind | + | Wind | Alternatively | LC5
A5 | Seismic actions | + | Seismic actions | Dynamic Load Case | LC20

## Design Situations
Design Situation |  |  | EN 1990 ¦ Base + Timber ¦ CEN ¦ 2010-04 | Combination | Consider inclusive/exclusive load cases
| Name | Active | Design Situation Type | Wizard |  | Relationship Between Load Cases | Options | Comment
DS1 | ScriptedDS | + | ULS (EQU) - Permanent and transient | -- | + | 1

## Action Combinations
Action Combin.
| Name | Active | Design Situation | Construction Stage | Factor | No. | Options | Comment

## Load Combinations
Load Combin. | [6 empty] | LC.1 |  | LC.2 |  | LC.3 |  | LC.4 |  | LC.5 |  | LC.6
| Name | To Solve | Analysis Type | Static Analysis Settings | Design Situation | Load Duration | Factor | No. | Factor | No. | Factor | No. | Factor | No. | Factor | No. | Factor | No. | Options | Comment
CO1 | ScriptedCombination | + | Static Analysis | SA1 - MySettingsSecondOrder | DS1 - ScriptedDS | Permanent | 1.35 | LC1 | 1.5 | LC2 | 1

## Result Combinations
Result Combin.
| Name | To Solve | Design Situation | Combination Type | Factor | No. | Type | Oper. | Factor | No. | Type | Oper. | Factor | No. | Type | Oper. | Factor | No. | Type | Oper. | Factor | No. | Type | Oper. | Factor | No. | Type | Oper. | Factor | No. | Type | Oper. | Factor | No. | Type | Oper. | Options | Comment
RC1 | LC1 + LC2 + LC3 + LC4 + LC5 + LC6 + LC20 + CO1 | + | DS1 - ScriptedDS | General | 1 | LC1 | T | + | 1 | LC2 | T | + | 1 | LC3 | T | + | 1 | LC4 | T | + | 1 | LC5 | T | + | 1 | LC6 | T | + | 1 | LC20 | T | + | 1 | LC1 | T |  |  | scripted result combination
RC2

## Member Loads from Area Load
No. |  | Generate into | Load | Coordinate | Load | Load Magnitude | Nodes No.
| Name | Load Case | Distribution | System | Direction | p [kN/m2] |  | Options | Comment

## Member Loads from Free Line Loa
No. |  | Generate into | Load | Coordinate | Load | Load Magnitude | Nodes No.
| Name | Load Case | Distribution | System | Direction | p [kN/m] | 1st | 2nd | Options | Comment

## Import Support Reactions from A
No. |  |  |  | Supported Objects
| Name | Source Model | Source Loading | Nodes | Lines | Surfaces | Target Load Case | Options | Comment

## LC1 - Nodal Loads
No. |  |  |  |  | Force |  | Moment
| Assigned to Nodes No. | Load Type | Coordinate System | Load Direction |  | FZ [kN] |  | Options | Comment

## LC1 - Line Loads
No. |  |  |  |  | Load | Line Load Parameters
| Assigned to Lines No. | Load Type | Load Distribution | Coordinate System | Direction | p [kN/m] | Options | Comment

## LC1 - Member Loads
No. |  |  |  |  | Load | Member Load Parameters
| Assigned to Members No. | Load Type | Load Distribution | Coordinate System | Direction | p [kN/m] | Options | Comment

## LC1 - Surface Loads
No. |  |  |  |  | Load | Load Magnitude
| Assigned to Surfaces No. | Load Type | Load Distribution | Coordinate System | Direction | p [kN/m2] | Options | Comment

## LC1 - Opening Loads
No. |  |  |  |  | Load | Load Magnitude
| Assigned to Openings No. | Load Type | Load Distribution | Coordinate System | Direction | p [kN/m2] | Options | Comment

## LC1 - Solid Loads
No. |  |  |  |  | Load | Load Magnitude
| Assigned to Solids No. | Load Type | Load Distribution | Coordinate System | Direction | p [kN/m3] | Options | Comment

## LC1 - Line Set Loads
No. |  |  |  |  | Load | Line Set Load Parameters
| Assigned to Line Sets No. | Load Type | Load Distribution | Coordinate System | Direction | p [kN/m] | Options | Comment

## LC1 - Member Set Loads
No. |  |  |  |  | Load | Member Set Load Parameters
| Assigned to Member Sets No. | Load Type | Load Distribution | Coordinate System | Direction | p [kN/m] | Options | Comment

## LC1 - Surface Set Loads
No. |  |  |  |  | Load | Load Magnitude
| Assigned to Surface Sets No. | Load Type | Load Distribution | Coordinate System | Direction | p [kN/m2] | Options | Comment

## LC1 - Solid Set Loads
No. |  |  |  |  | Load | Load Magnitude
| Assigned to Solid Sets No. | Load Type | Load Distribution | Coordinate System | Direction | p [kN/m3] | Options | Comment

## LC1 - Free Concentrated Loads
No. |  |  |  | Load | Load | Load Magnitude | Load Acting Region Z [m] |  | Load Location
| Assigned to Surfaces No. | Load Type | Coordinate System | Projection | Direction | P [kN] | From | To | X [m] | Y [m] | Options | Comment

## LC1 - Free Line Loads
No. |  |  |  | Load | Load | Load Acting Region Z [m] |  | Load Magnitude | Load Location
| Assigned to Surfaces No. | Load Distribution | Coordinate System | Projection | Direction | From | To | p [kN/m] | X1 [m] | Y1 [m] | X2 [m] | Y2 [m] | Options | Comment

## LC1 - Free Rectangular Loads
No. |  |  |  | Load | Load | Load Acting Region Z [m] |  | Load Magnitude | Load Location
| Assigned to Surfaces No. | Load Distribution | Coordinate System | Projection | Direction | From | To | p [kN/m2] | X1 [m] | Y1 [m] | X2 [m] | Y2 [m] | Options | Comment

## LC1 - Free Circular Loads
No. |  |  |  | Load | Load | Load Acting Region Z [m] |  | Load Magnitude | Load Location |  | Radius
| Assigned to Surfaces No. | Load Distribution | Coordinate System | Projection | Direction | From | To | p [kN/m2] | XC [m] | YC [m] | R [m] | Options | Comment

## LC1 - Free Polygon Loads
No. |  |  |  | Load | Load | Load Acting Region Z [m] |  | Load Location | Load Magnitude
| Assigned to Surfaces No. | Load Distribution | Coordinate System | Projection | Direction | From | To | X1, Y1; X2, Y2; X3, Y3; ... | p [kN/m2] | Options | Comment

## LC1 - Imposed Nodal Deformation
No. |  | Imposed Displacement |  |  | Imposed Rotation
| Assigned to Supported Nodes No. | uX' [mm] | uY' [mm] | uZ' [mm] | ΦX' [rad] | ΦY' [rad] | ΦZ' [rad] | Options | Comment

## LC1 - Imposed Line Deformations
No. |  | Imposed Displacement at Line Start |  |  | Imposed Displacement at Line End |  |  | Imposed Rotation
| Assigned to Supported Lines No. | uX,i [mm] | uY,i [mm] | uZ,i [mm] | uX,j [mm] | uY,j [mm] | uZ,j [mm] | φx,i [rad] | φx,j [rad] | Options | Comment

## LC2 - Nodal Loads
No. |  |  |  |  | Force |  | Moment
| Assigned to Nodes No. | Load Type | Coordinate System | Load Direction |  | FZ [kN] |  | Options | Comment

## LC2 - Line Loads
No. |  |  |  |  | Load | Line Load Parameters
| Assigned to Lines No. | Load Type | Load Distribution | Coordinate System | Direction | p [kN/m] | Options | Comment

## LC2 - Member Loads
No. |  |  |  |  | Load | Member Load Parameters
| Assigned to Members No. | Load Type | Load Distribution | Coordinate System | Direction | p [kN/m] | [5 empty] | Options | Comment
1 | 1 | Force | Trapezoidal | 1 - Global XYZ | ZL | 10 | 20 | + | 0 | + | 100
2 | 2 | Force | Trapezoidal | 1 - Global XYZ | ZL | 10 | 20 | + | 0 | + | 100
3 | 3 | Force | Trapezoidal | 1 - Global XYZ | ZL | 10 | 20 | + | 0 | + | 100
4 | 4 | Force | Trapezoidal | 1 - Global XYZ | ZL | 10 | 20 | + | 0 | + | 100
5 | 5 | Force | Trapezoidal | 1 - Global XYZ | ZL | 10 | 20 | + | 0 | + | 100
6 | 6 | Force | Trapezoidal | 1 - Global XYZ | ZL | 10 | 20 | + | 0 | + | 100
7 | 7 | Force | Trapezoidal | 1 - Global XYZ | ZL | 10 | 20 | + | 0 | + | 100
8 | 8 | Force | Trapezoidal | 1 - Global XYZ | ZL | 10 | 20 | + | 0 | + | 100
9 | 9 | Force | Trapezoidal | 1 - Global XYZ | ZL | 10 | 20 | + | 0 | + | 100
10 | 10 | Force | Trapezoidal | 1 - Global XYZ | ZL | 10 | 20 | + | 0 | + | 100
11 | 11 | Force | Trapezoidal | 1 - Global XYZ | ZL | 10 | 20 | + | 0 | + | 100
12 | 12 | Force | Trapezoidal | 1 - Global XYZ | ZL | 10 | 20 | + | 0 | + | 100
13 | 13 | Force | Trapezoidal | 1 - Global XYZ | ZL | 10 | 20 | + | 0 | + | 100
14 | 14 | Force | Trapezoidal | 1 - Global XYZ | ZL | 10 | 20 | + | 0 | + | 100
15 | 15 | Force | Trapezoidal | 1 - Global XYZ | ZL | 10 | 20 | + | 0 | + | 100
16 | 16 | Force | Trapezoidal | 1 - Global XYZ | ZL | 10 | 20 | + | 0 | + | 100
17 | 17 | Force | Trapezoidal | 1 - Global XYZ | ZL | 10 | 20 | + | 0 | + | 100
18 | 18 | Force | Trapezoidal | 1 - Global XYZ | ZL | 10 | 20 | + | 0 | + | 100
19 | 19 | Force | Trapezoidal | 1 - Global XYZ | ZL | 10 | 20 | + | 0 | + | 100
20 | 20 | Force | Trapezoidal | 1 - Global XYZ | ZL | 10 | 20 | + | 0 | + | 100
21 | 21 | Force | Trapezoidal | 1 - Global XYZ | ZL | 10 | 20 | + | 0 | + | 100
22 | 22 | Force | Trapezoidal | 1 - Global XYZ | ZL | 10 | 20 | + | 0 | + | 100
23 | 23 | Force | Trapezoidal | 1 - Global XYZ | ZL | 10 | 20 | + | 0 | + | 100
24 | 24 | Force | Trapezoidal | 1 - Global XYZ | ZL | 10 | 20 | + | 0 | + | 100
25 | 25 | Force | Trapezoidal | 1 - Global XYZ | ZL | 10 | 20 | + | 0 | + | 100
26 | 26 | Force | Trapezoidal | 1 - Global XYZ | ZL | 10 | 20 | + | 0 | + | 100
27 | 27 | Force | Trapezoidal | 1 - Global XYZ | ZL | 10 | 20 | + | 0 | + | 100
28 | 28 | Force | Trapezoidal | 1 - Global XYZ | ZL | 10 | 20 | + | 0 | + | 100
29 | 29 | Force | Trapezoidal | 1 - Global XYZ | ZL | 10 | 20 | + | 0 | + | 100
30 | 30 | Force | Trapezoidal | 1 - Global XYZ | ZL | 10 | 20 | + | 0 | + | 100
31 | 31 | Force | Trapezoidal | 1 - Global XYZ | ZL | 10 | 20 | + | 0 | + | 100
32 | 32 | Force | Trapezoidal | 1 - Global XYZ | ZL | 10 | 20 | + | 0 | + | 100
33 | 33 | Force | Trapezoidal | 1 - Global XYZ | ZL | 10 | 20 | + | 0 | + | 100
34 | 34 | Force | Trapezoidal | 1 - Global XYZ | ZL | 10 | 20 | + | 0 | + | 100
35 | 35 | Force | Trapezoidal | 1 - Global XYZ | ZL | 10 | 20 | + | 0 | + | 100
36 | 36 | Force | Trapezoidal | 1 - Global XYZ | ZL | 10 | 20 | + | 0 | + | 100
37 | 37 | Force | Trapezoidal | 1 - Global XYZ | ZL | 10 | 20 | + | 0 | + | 100
38 | 38 | Force | Trapezoidal | 1 - Global XYZ | ZL | 10 | 20 | + | 0 | + | 100
39 | 39 | Force | Trapezoidal | 1 - Global XYZ | ZL | 10 | 20 | + | 0 | + | 100

## LC2 - Surface Loads
No. |  |  |  |  | Load | Load Magnitude
| Assigned to Surfaces No. | Load Type | Load Distribution | Coordinate System | Direction | p [kN/m2] | Options | Comment

## LC2 - Opening Loads
No. |  |  |  |  | Load | Load Magnitude
| Assigned to Openings No. | Load Type | Load Distribution | Coordinate System | Direction | p [kN/m2] | Options | Comment

## LC2 - Solid Loads
No. |  |  |  |  | Load | Load Magnitude
| Assigned to Solids No. | Load Type | Load Distribution | Coordinate System | Direction | p [kN/m3] | Options | Comment

## LC2 - Line Set Loads
No. |  |  |  |  | Load | Line Set Load Parameters
| Assigned to Line Sets No. | Load Type | Load Distribution | Coordinate System | Direction | p [kN/m] | Options | Comment

## LC2 - Member Set Loads
No. |  |  |  |  | Load | Member Set Load Parameters
| Assigned to Member Sets No. | Load Type | Load Distribution | Coordinate System | Direction | p [kN/m] | Options | Comment

## LC2 - Surface Set Loads
No. |  |  |  |  | Load | Load Magnitude
| Assigned to Surface Sets No. | Load Type | Load Distribution | Coordinate System | Direction | p [kN/m2] | Options | Comment

## LC2 - Solid Set Loads
No. |  |  |  |  | Load | Load Magnitude
| Assigned to Solid Sets No. | Load Type | Load Distribution | Coordinate System | Direction | p [kN/m3] | Options | Comment

## LC2 - Free Concentrated Loads
No. |  |  |  | Load | Load | Load Magnitude | Load Acting Region Z [m] |  | Load Location
| Assigned to Surfaces No. | Load Type | Coordinate System | Projection | Direction | P [kN] | From | To | X [m] | Y [m] | Options | Comment

## LC2 - Free Line Loads
No. |  |  |  | Load | Load | Load Acting Region Z [m] |  | Load Magnitude | Load Location
| Assigned to Surfaces No. | Load Distribution | Coordinate System | Projection | Direction | From | To | p [kN/m] | X1 [m] | Y1 [m] | X2 [m] | Y2 [m] | Options | Comment

## LC2 - Free Rectangular Loads
No. |  |  |  | Load | Load | Load Acting Region Z [m] |  | Load Magnitude | Load Location
| Assigned to Surfaces No. | Load Distribution | Coordinate System | Projection | Direction | From | To | p [kN/m2] | X1 [m] | Y1 [m] | X2 [m] | Y2 [m] | Options | Comment

## LC2 - Free Circular Loads
No. |  |  |  | Load | Load | Load Acting Region Z [m] |  | Load Magnitude | Load Location |  | Radius
| Assigned to Surfaces No. | Load Distribution | Coordinate System | Projection | Direction | From | To | p [kN/m2] | XC [m] | YC [m] | R [m] | Options | Comment

## LC2 - Free Polygon Loads
No. |  |  |  | Load | Load | Load Acting Region Z [m] |  | Load Location | Load Magnitude
| Assigned to Surfaces No. | Load Distribution | Coordinate System | Projection | Direction | From | To | X1, Y1; X2, Y2; X3, Y3; ... | p [kN/m2] | Options | Comment

## LC2 - Imposed Nodal Deformation
No. |  | Imposed Displacement |  |  | Imposed Rotation
| Assigned to Supported Nodes No. | uX' [mm] | uY' [mm] | uZ' [mm] | ΦX' [rad] | ΦY' [rad] | ΦZ' [rad] | Options | Comment

## LC2 - Imposed Line Deformations
No. |  | Imposed Displacement at Line Start |  |  | Imposed Displacement at Line End |  |  | Imposed Rotation
| Assigned to Supported Lines No. | uX,i [mm] | uY,i [mm] | uZ,i [mm] | uX,j [mm] | uY,j [mm] | uZ,j [mm] | φx,i [rad] | φx,j [rad] | Options | Comment

## LC3 - Nodal Loads
No. |  |  |  |  | Force |  | Moment
| Assigned to Nodes No. | Load Type | Coordinate System | Load Direction |  | FZ [kN] |  | Options | Comment

## LC3 - Line Loads
No. |  |  |  |  | Load | Line Load Parameters
| Assigned to Lines No. | Load Type | Load Distribution | Coordinate System | Direction | p [kN/m] | Options | Comment

## LC3 - Member Loads
No. |  |  |  |  | Load | Member Load Parameters
| Assigned to Members No. | Load Type | Load Distribution | Coordinate System | Direction | p [kN/m] | Options | Comment

## LC3 - Surface Loads
No. |  |  |  |  | Load | Load Magnitude
| Assigned to Surfaces No. | Load Type | Load Distribution | Coordinate System | Direction | p [kN/m2] | Options | Comment

## LC3 - Opening Loads
No. |  |  |  |  | Load | Load Magnitude
| Assigned to Openings No. | Load Type | Load Distribution | Coordinate System | Direction | p [kN/m2] | Options | Comment

## LC3 - Solid Loads
No. |  |  |  |  | Load | Load Magnitude
| Assigned to Solids No. | Load Type | Load Distribution | Coordinate System | Direction | p [kN/m3] | Options | Comment

## LC3 - Line Set Loads
No. |  |  |  |  | Load | Line Set Load Parameters
| Assigned to Line Sets No. | Load Type | Load Distribution | Coordinate System | Direction | p [kN/m] | Options | Comment

## LC3 - Member Set Loads
No. |  |  |  |  | Load | Member Set Load Parameters
| Assigned to Member Sets No. | Load Type | Load Distribution | Coordinate System | Direction | p [kN/m] | Options | Comment

## LC3 - Surface Set Loads
No. |  |  |  |  | Load | Load Magnitude
| Assigned to Surface Sets No. | Load Type | Load Distribution | Coordinate System | Direction | p [kN/m2] | Options | Comment

## LC3 - Solid Set Loads
No. |  |  |  |  | Load | Load Magnitude
| Assigned to Solid Sets No. | Load Type | Load Distribution | Coordinate System | Direction | p [kN/m3] | Options | Comment

## LC3 - Free Concentrated Loads
No. |  |  |  | Load | Load | Load Magnitude | Load Acting Region Z [m] |  | Load Location
| Assigned to Surfaces No. | Load Type | Coordinate System | Projection | Direction | P [kN] | From | To | X [m] | Y [m] | Options | Comment

## LC3 - Free Line Loads
No. |  |  |  | Load | Load | Load Acting Region Z [m] |  | Load Magnitude | Load Location
| Assigned to Surfaces No. | Load Distribution | Coordinate System | Projection | Direction | From | To | p [kN/m] | X1 [m] | Y1 [m] | X2 [m] | Y2 [m] | Options | Comment

## LC3 - Free Rectangular Loads
No. |  |  |  | Load | Load | Load Acting Region Z [m] |  | Load Magnitude | Load Location
| Assigned to Surfaces No. | Load Distribution | Coordinate System | Projection | Direction | From | To | p [kN/m2] | X1 [m] | Y1 [m] | X2 [m] | Y2 [m] | Options | Comment

## LC3 - Free Circular Loads
No. |  |  |  | Load | Load | Load Acting Region Z [m] |  | Load Magnitude | Load Location |  | Radius
| Assigned to Surfaces No. | Load Distribution | Coordinate System | Projection | Direction | From | To | p [kN/m2] | XC [m] | YC [m] | R [m] | Options | Comment

## LC3 - Free Polygon Loads
No. |  |  |  | Load | Load | Load Acting Region Z [m] |  | Load Location | Load Magnitude
| Assigned to Surfaces No. | Load Distribution | Coordinate System | Projection | Direction | From | To | X1, Y1; X2, Y2; X3, Y3; ... | p [kN/m2] | Options | Comment

## LC3 - Imposed Nodal Deformation
No. |  | Imposed Displacement |  |  | Imposed Rotation
| Assigned to Supported Nodes No. | uX' [mm] | uY' [mm] | uZ' [mm] | ΦX' [rad] | ΦY' [rad] | ΦZ' [rad] | Options | Comment

## LC3 - Imposed Line Deformations
No. |  | Imposed Displacement at Line Start |  |  | Imposed Displacement at Line End |  |  | Imposed Rotation
| Assigned to Supported Lines No. | uX,i [mm] | uY,i [mm] | uZ,i [mm] | uX,j [mm] | uY,j [mm] | uZ,j [mm] | φx,i [rad] | φx,j [rad] | Options | Comment

## LC4 - Nodal Loads
No. |  |  |  |  | Force |  | Moment
| Assigned to Nodes No. | Load Type | Coordinate System | Load Direction |  | FZ [kN] |  | Options | Comment

## LC4 - Line Loads
No. |  |  |  |  | Load | Line Load Parameters
| Assigned to Lines No. | Load Type | Load Distribution | Coordinate System | Direction | p [kN/m] | Options | Comment

## LC4 - Member Loads
No. |  |  |  |  | Load | Member Load Parameters
| Assigned to Members No. | Load Type | Load Distribution | Coordinate System | Direction | p [kN/m] | Options | Comment

## LC4 - Surface Loads
No. |  |  |  |  | Load | Load Magnitude
| Assigned to Surfaces No. | Load Type | Load Distribution | Coordinate System | Direction | p [kN/m2] | Options | Comment

## LC4 - Opening Loads
No. |  |  |  |  | Load | Load Magnitude
| Assigned to Openings No. | Load Type | Load Distribution | Coordinate System | Direction | p [kN/m2] | Options | Comment

## LC4 - Solid Loads
No. |  |  |  |  | Load | Load Magnitude
| Assigned to Solids No. | Load Type | Load Distribution | Coordinate System | Direction | p [kN/m3] | Options | Comment

## LC4 - Line Set Loads
No. |  |  |  |  | Load | Line Set Load Parameters
| Assigned to Line Sets No. | Load Type | Load Distribution | Coordinate System | Direction | p [kN/m] | Options | Comment

## LC4 - Member Set Loads
No. |  |  |  |  | Load | Member Set Load Parameters
| Assigned to Member Sets No. | Load Type | Load Distribution | Coordinate System | Direction | p [kN/m] | Options | Comment

## LC4 - Surface Set Loads
No. |  |  |  |  | Load | Load Magnitude
| Assigned to Surface Sets No. | Load Type | Load Distribution | Coordinate System | Direction | p [kN/m2] | Options | Comment

## LC4 - Solid Set Loads
No. |  |  |  |  | Load | Load Magnitude
| Assigned to Solid Sets No. | Load Type | Load Distribution | Coordinate System | Direction | p [kN/m3] | Options | Comment

## LC4 - Free Concentrated Loads
No. |  |  |  | Load | Load | Load Magnitude | Load Acting Region Z [m] |  | Load Location
| Assigned to Surfaces No. | Load Type | Coordinate System | Projection | Direction | P [kN] | From | To | X [m] | Y [m] | Options | Comment

## LC4 - Free Line Loads
No. |  |  |  | Load | Load | Load Acting Region Z [m] |  | Load Magnitude | Load Location
| Assigned to Surfaces No. | Load Distribution | Coordinate System | Projection | Direction | From | To | p [kN/m] | X1 [m] | Y1 [m] | X2 [m] | Y2 [m] | Options | Comment

## LC4 - Free Rectangular Loads
No. |  |  |  | Load | Load | Load Acting Region Z [m] |  | Load Magnitude | Load Location
| Assigned to Surfaces No. | Load Distribution | Coordinate System | Projection | Direction | From | To | p [kN/m2] | X1 [m] | Y1 [m] | X2 [m] | Y2 [m] | Options | Comment

## LC4 - Free Circular Loads
No. |  |  |  | Load | Load | Load Acting Region Z [m] |  | Load Magnitude | Load Location |  | Radius
| Assigned to Surfaces No. | Load Distribution | Coordinate System | Projection | Direction | From | To | p [kN/m2] | XC [m] | YC [m] | R [m] | Options | Comment

## LC4 - Free Polygon Loads
No. |  |  |  | Load | Load | Load Acting Region Z [m] |  | Load Location | Load Magnitude
| Assigned to Surfaces No. | Load Distribution | Coordinate System | Projection | Direction | From | To | X1, Y1; X2, Y2; X3, Y3; ... | p [kN/m2] | Options | Comment

## LC4 - Imposed Nodal Deformation
No. |  | Imposed Displacement |  |  | Imposed Rotation
| Assigned to Supported Nodes No. | uX' [mm] | uY' [mm] | uZ' [mm] | ΦX' [rad] | ΦY' [rad] | ΦZ' [rad] | Options | Comment

## LC4 - Imposed Line Deformations
No. |  | Imposed Displacement at Line Start |  |  | Imposed Displacement at Line End |  |  | Imposed Rotation
| Assigned to Supported Lines No. | uX,i [mm] | uY,i [mm] | uZ,i [mm] | uX,j [mm] | uY,j [mm] | uZ,j [mm] | φx,i [rad] | φx,j [rad] | Options | Comment

## LC5 - Nodal Loads
No. |  |  |  |  | Force |  | Moment
| Assigned to Nodes No. | Load Type | Coordinate System | Load Direction |  | FZ [kN] |  | Options | Comment

## LC5 - Line Loads
No. |  |  |  |  | Load | Line Load Parameters
| Assigned to Lines No. | Load Type | Load Distribution | Coordinate System | Direction | p [kN/m] | Options | Comment

## LC5 - Member Loads
No. |  |  |  |  | Load | Member Load Parameters
| Assigned to Members No. | Load Type | Load Distribution | Coordinate System | Direction | p [kN/m] | Options | Comment

## LC5 - Surface Loads
No. |  |  |  |  | Load | Load Magnitude
| Assigned to Surfaces No. | Load Type | Load Distribution | Coordinate System | Direction | p [kN/m2] | Options | Comment

## LC5 - Opening Loads
No. |  |  |  |  | Load | Load Magnitude
| Assigned to Openings No. | Load Type | Load Distribution | Coordinate System | Direction | p [kN/m2] | Options | Comment

## LC5 - Solid Loads
No. |  |  |  |  | Load | Load Magnitude
| Assigned to Solids No. | Load Type | Load Distribution | Coordinate System | Direction | p [kN/m3] | Options | Comment

## LC5 - Line Set Loads
No. |  |  |  |  | Load | Line Set Load Parameters
| Assigned to Line Sets No. | Load Type | Load Distribution | Coordinate System | Direction | p [kN/m] | Options | Comment

## LC5 - Member Set Loads
No. |  |  |  |  | Load | Member Set Load Parameters
| Assigned to Member Sets No. | Load Type | Load Distribution | Coordinate System | Direction | p [kN/m] | Options | Comment

## LC5 - Surface Set Loads
No. |  |  |  |  | Load | Load Magnitude
| Assigned to Surface Sets No. | Load Type | Load Distribution | Coordinate System | Direction | p [kN/m2] | Options | Comment

## LC5 - Solid Set Loads
No. |  |  |  |  | Load | Load Magnitude
| Assigned to Solid Sets No. | Load Type | Load Distribution | Coordinate System | Direction | p [kN/m3] | Options | Comment

## LC5 - Free Concentrated Loads
No. |  |  |  | Load | Load | Load Magnitude | Load Acting Region Z [m] |  | Load Location
| Assigned to Surfaces No. | Load Type | Coordinate System | Projection | Direction | P [kN] | From | To | X [m] | Y [m] | Options | Comment

## LC5 - Free Line Loads
No. |  |  |  | Load | Load | Load Acting Region Z [m] |  | Load Magnitude | Load Location
| Assigned to Surfaces No. | Load Distribution | Coordinate System | Projection | Direction | From | To | p [kN/m] | X1 [m] | Y1 [m] | X2 [m] | Y2 [m] | Options | Comment

## LC5 - Free Rectangular Loads
No. |  |  |  | Load | Load | Load Acting Region Z [m] |  | Load Magnitude | Load Location
| Assigned to Surfaces No. | Load Distribution | Coordinate System | Projection | Direction | From | To | p [kN/m2] | X1 [m] | Y1 [m] | X2 [m] | Y2 [m] | Options | Comment

## LC5 - Free Circular Loads
No. |  |  |  | Load | Load | Load Acting Region Z [m] |  | Load Magnitude | Load Location |  | Radius
| Assigned to Surfaces No. | Load Distribution | Coordinate System | Projection | Direction | From | To | p [kN/m2] | XC [m] | YC [m] | R [m] | Options | Comment

## LC5 - Free Polygon Loads
No. |  |  |  | Load | Load | Load Acting Region Z [m] |  | Load Location | Load Magnitude
| Assigned to Surfaces No. | Load Distribution | Coordinate System | Projection | Direction | From | To | X1, Y1; X2, Y2; X3, Y3; ... | p [kN/m2] | Options | Comment

## LC5 - Imposed Nodal Deformation
No. |  | Imposed Displacement |  |  | Imposed Rotation
| Assigned to Supported Nodes No. | uX' [mm] | uY' [mm] | uZ' [mm] | ΦX' [rad] | ΦY' [rad] | ΦZ' [rad] | Options | Comment

## LC5 - Imposed Line Deformations
No. |  | Imposed Displacement at Line Start |  |  | Imposed Displacement at Line End |  |  | Imposed Rotation
| Assigned to Supported Lines No. | uX,i [mm] | uY,i [mm] | uZ,i [mm] | uX,j [mm] | uY,j [mm] | uZ,j [mm] | φx,i [rad] | φx,j [rad] | Options | Comment

## LC6 - Nodal Loads
No. |  |  |  |  | Force |  | Moment
| Assigned to Nodes No. | Load Type | Coordinate System | Load Direction |  | FZ [kN] |  | Options | Comment

## LC6 - Line Loads
No. |  |  |  |  | Load | Line Load Parameters
| Assigned to Lines No. | Load Type | Load Distribution | Coordinate System | Direction | p [kN/m] | Options | Comment

## LC6 - Member Loads
No. |  |  |  |  | Load | Member Load Parameters
| Assigned to Members No. | Load Type | Load Distribution | Coordinate System | Direction | p [kN/m] | Options | Comment

## LC6 - Surface Loads
No. |  |  |  |  | Load | Load Magnitude
| Assigned to Surfaces No. | Load Type | Load Distribution | Coordinate System | Direction | p [kN/m2] | Options | Comment

## LC6 - Opening Loads
No. |  |  |  |  | Load | Load Magnitude
| Assigned to Openings No. | Load Type | Load Distribution | Coordinate System | Direction | p [kN/m2] | Options | Comment

## LC6 - Solid Loads
No. |  |  |  |  | Load | Load Magnitude
| Assigned to Solids No. | Load Type | Load Distribution | Coordinate System | Direction | p [kN/m3] | Options | Comment

## LC6 - Line Set Loads
No. |  |  |  |  | Load | Line Set Load Parameters
| Assigned to Line Sets No. | Load Type | Load Distribution | Coordinate System | Direction | p [kN/m] | Options | Comment

## LC6 - Member Set Loads
No. |  |  |  |  | Load | Member Set Load Parameters
| Assigned to Member Sets No. | Load Type | Load Distribution | Coordinate System | Direction | p [kN/m] | Options | Comment

## LC6 - Surface Set Loads
No. |  |  |  |  | Load | Load Magnitude
| Assigned to Surface Sets No. | Load Type | Load Distribution | Coordinate System | Direction | p [kN/m2] | Options | Comment

## LC6 - Solid Set Loads
No. |  |  |  |  | Load | Load Magnitude
| Assigned to Solid Sets No. | Load Type | Load Distribution | Coordinate System | Direction | p [kN/m3] | Options | Comment

## LC6 - Free Concentrated Loads
No. |  |  |  | Load | Load | Load Magnitude | Load Acting Region Z [m] |  | Load Location
| Assigned to Surfaces No. | Load Type | Coordinate System | Projection | Direction | P [kN] | From | To | X [m] | Y [m] | Options | Comment

## LC6 - Free Line Loads
No. |  |  |  | Load | Load | Load Acting Region Z [m] |  | Load Magnitude | Load Location
| Assigned to Surfaces No. | Load Distribution | Coordinate System | Projection | Direction | From | To | p [kN/m] | X1 [m] | Y1 [m] | X2 [m] | Y2 [m] | Options | Comment

## LC6 - Free Rectangular Loads
No. |  |  |  | Load | Load | Load Acting Region Z [m] |  | Load Magnitude | Load Location
| Assigned to Surfaces No. | Load Distribution | Coordinate System | Projection | Direction | From | To | p [kN/m2] | X1 [m] | Y1 [m] | X2 [m] | Y2 [m] | Options | Comment

## LC6 - Free Circular Loads
No. |  |  |  | Load | Load | Load Acting Region Z [m] |  | Load Magnitude | Load Location |  | Radius
| Assigned to Surfaces No. | Load Distribution | Coordinate System | Projection | Direction | From | To | p [kN/m2] | XC [m] | YC [m] | R [m] | Options | Comment

## LC6 - Free Polygon Loads
No. |  |  |  | Load | Load | Load Acting Region Z [m] |  | Load Location | Load Magnitude
| Assigned to Surfaces No. | Load Distribution | Coordinate System | Projection | Direction | From | To | X1, Y1; X2, Y2; X3, Y3; ... | p [kN/m2] | Options | Comment

## LC6 - Imposed Nodal Deformation
No. |  | Imposed Displacement |  |  | Imposed Rotation
| Assigned to Supported Nodes No. | uX' [mm] | uY' [mm] | uZ' [mm] | ΦX' [rad] | ΦY' [rad] | ΦZ' [rad] | Options | Comment

## LC6 - Imposed Line Deformations
No. |  | Imposed Displacement at Line Start |  |  | Imposed Displacement at Line End |  |  | Imposed Rotation
| Assigned to Supported Lines No. | uX,i [mm] | uY,i [mm] | uZ,i [mm] | uX,j [mm] | uY,j [mm] | uZ,j [mm] | φx,i [rad] | φx,j [rad] | Options | Comment

## LC10 - Nodal Loads
No. |  |  |  |  | Force |  | Moment
| Assigned to Nodes No. | Load Type | Coordinate System | Load Direction |  | FZ [kN] |  | Options | Comment

## LC10 - Line Loads
No. |  |  |  |  | Load | Line Load Parameters
| Assigned to Lines No. | Load Type | Load Distribution | Coordinate System | Direction | p [kN/m] | Options | Comment

## LC10 - Member Loads
No. |  |  |  |  | Load | Member Load Parameters
| Assigned to Members No. | Load Type | Load Distribution | Coordinate System | Direction | p [kN/m] | Options | Comment

## LC10 - Surface Loads
No. |  |  |  |  | Load | Load Magnitude
| Assigned to Surfaces No. | Load Type | Load Distribution | Coordinate System | Direction | p [kN/m2] | Options | Comment

## LC10 - Opening Loads
No. |  |  |  |  | Load | Load Magnitude
| Assigned to Openings No. | Load Type | Load Distribution | Coordinate System | Direction | p [kN/m2] | Options | Comment

## LC10 - Solid Loads
No. |  |  |  |  | Load | Load Magnitude
| Assigned to Solids No. | Load Type | Load Distribution | Coordinate System | Direction | p [kN/m3] | Options | Comment

## LC10 - Line Set Loads
No. |  |  |  |  | Load | Line Set Load Parameters
| Assigned to Line Sets No. | Load Type | Load Distribution | Coordinate System | Direction | p [kN/m] | Options | Comment

## LC10 - Member Set Loads
No. |  |  |  |  | Load | Member Set Load Parameters
| Assigned to Member Sets No. | Load Type | Load Distribution | Coordinate System | Direction | p [kN/m] | Options | Comment

## LC10 - Surface Set Loads
No. |  |  |  |  | Load | Load Magnitude
| Assigned to Surface Sets No. | Load Type | Load Distribution | Coordinate System | Direction | p [kN/m2] | Options | Comment

## LC10 - Solid Set Loads
No. |  |  |  |  | Load | Load Magnitude
| Assigned to Solid Sets No. | Load Type | Load Distribution | Coordinate System | Direction | p [kN/m3] | Options | Comment

## LC10 - Free Concentrated Loads
No. |  |  |  | Load | Load | Load Magnitude | Load Acting Region Z [m] |  | Load Location
| Assigned to Surfaces No. | Load Type | Coordinate System | Projection | Direction | P [kN] | From | To | X [m] | Y [m] | Options | Comment

## LC10 - Free Line Loads
No. |  |  |  | Load | Load | Load Acting Region Z [m] |  | Load Magnitude | Load Location
| Assigned to Surfaces No. | Load Distribution | Coordinate System | Projection | Direction | From | To | p [kN/m] | X1 [m] | Y1 [m] | X2 [m] | Y2 [m] | Options | Comment

## LC10 - Free Rectangular Loads
No. |  |  |  | Load | Load | Load Acting Region Z [m] |  | Load Magnitude | Load Location
| Assigned to Surfaces No. | Load Distribution | Coordinate System | Projection | Direction | From | To | p [kN/m2] | X1 [m] | Y1 [m] | X2 [m] | Y2 [m] | Options | Comment

## LC10 - Free Circular Loads
No. |  |  |  | Load | Load | Load Acting Region Z [m] |  | Load Magnitude | Load Location |  | Radius
| Assigned to Surfaces No. | Load Distribution | Coordinate System | Projection | Direction | From | To | p [kN/m2] | XC [m] | YC [m] | R [m] | Options | Comment

## LC10 - Free Polygon Loads
No. |  |  |  | Load | Load | Load Acting Region Z [m] |  | Load Location | Load Magnitude
| Assigned to Surfaces No. | Load Distribution | Coordinate System | Projection | Direction | From | To | X1, Y1; X2, Y2; X3, Y3; ... | p [kN/m2] | Options | Comment

## LC10 - Imposed Nodal Deformatio
No. |  | Imposed Displacement |  |  | Imposed Rotation
| Assigned to Supported Nodes No. | uX' [mm] | uY' [mm] | uZ' [mm] | ΦX' [rad] | ΦY' [rad] | ΦZ' [rad] | Options | Comment

## LC10 - Imposed Line Deformation
No. |  | Imposed Displacement at Line Start |  |  | Imposed Displacement at Line End |  |  | Imposed Rotation
| Assigned to Supported Lines No. | uX,i [mm] | uY,i [mm] | uZ,i [mm] | uX,j [mm] | uY,j [mm] | uZ,j [mm] | φx,i [rad] | φx,j [rad] | Options | Comment

## LC20 - Nodal Loads
No. |  |  |  |  | Force |  | Moment
| Assigned to Nodes No. | Load Type | Coordinate System | Load Direction |  | FZ [kN] |  | Options | Comment

## LC20 - Line Loads
No. |  |  |  |  | Load | Line Load Parameters
| Assigned to Lines No. | Load Type | Load Distribution | Coordinate System | Direction | p [kN/m] | Options | Comment

## LC20 - Member Loads
No. |  |  |  |  | Load | Member Load Parameters
| Assigned to Members No. | Load Type | Load Distribution | Coordinate System | Direction | p [kN/m] | Options | Comment

## LC20 - Surface Loads
No. |  |  |  |  | Load | Load Magnitude
| Assigned to Surfaces No. | Load Type | Load Distribution | Coordinate System | Direction | p [kN/m2] | Options | Comment

## LC20 - Opening Loads
No. |  |  |  |  | Load | Load Magnitude
| Assigned to Openings No. | Load Type | Load Distribution | Coordinate System | Direction | p [kN/m2] | Options | Comment

## LC20 - Solid Loads
No. |  |  |  |  | Load | Load Magnitude
| Assigned to Solids No. | Load Type | Load Distribution | Coordinate System | Direction | p [kN/m3] | Options | Comment

## LC20 - Line Set Loads
No. |  |  |  |  | Load | Line Set Load Parameters
| Assigned to Line Sets No. | Load Type | Load Distribution | Coordinate System | Direction | p [kN/m] | Options | Comment

## LC20 - Member Set Loads
No. |  |  |  |  | Load | Member Set Load Parameters
| Assigned to Member Sets No. | Load Type | Load Distribution | Coordinate System | Direction | p [kN/m] | Options | Comment

## LC20 - Surface Set Loads
No. |  |  |  |  | Load | Load Magnitude
| Assigned to Surface Sets No. | Load Type | Load Distribution | Coordinate System | Direction | p [kN/m2] | Options | Comment

## LC20 - Solid Set Loads
No. |  |  |  |  | Load | Load Magnitude
| Assigned to Solid Sets No. | Load Type | Load Distribution | Coordinate System | Direction | p [kN/m3] | Options | Comment

## LC20 - Free Concentrated Loads
No. |  |  |  | Load | Load | Load Magnitude | Load Acting Region Z [m] |  | Load Location
| Assigned to Surfaces No. | Load Type | Coordinate System | Projection | Direction | P [kN] | From | To | X [m] | Y [m] | Options | Comment

## LC20 - Free Line Loads
No. |  |  |  | Load | Load | Load Acting Region Z [m] |  | Load Magnitude | Load Location
| Assigned to Surfaces No. | Load Distribution | Coordinate System | Projection | Direction | From | To | p [kN/m] | X1 [m] | Y1 [m] | X2 [m] | Y2 [m] | Options | Comment

## LC20 - Free Rectangular Loads
No. |  |  |  | Load | Load | Load Acting Region Z [m] |  | Load Magnitude | Load Location
| Assigned to Surfaces No. | Load Distribution | Coordinate System | Projection | Direction | From | To | p [kN/m2] | X1 [m] | Y1 [m] | X2 [m] | Y2 [m] | Options | Comment

## LC20 - Free Circular Loads
No. |  |  |  | Load | Load | Load Acting Region Z [m] |  | Load Magnitude | Load Location |  | Radius
| Assigned to Surfaces No. | Load Distribution | Coordinate System | Projection | Direction | From | To | p [kN/m2] | XC [m] | YC [m] | R [m] | Options | Comment

## LC20 - Free Polygon Loads
No. |  |  |  | Load | Load | Load Acting Region Z [m] |  | Load Location | Load Magnitude
| Assigned to Surfaces No. | Load Distribution | Coordinate System | Projection | Direction | From | To | X1, Y1; X2, Y2; X3, Y3; ... | p [kN/m2] | Options | Comment

## LC20 - Imposed Nodal Deformatio
No. |  | Imposed Displacement |  |  | Imposed Rotation
| Assigned to Supported Nodes No. | uX' [mm] | uY' [mm] | uZ' [mm] | ΦX' [rad] | ΦY' [rad] | ΦZ' [rad] | Options | Comment

## LC20 - Imposed Line Deformation
No. |  | Imposed Displacement at Line Start |  |  | Imposed Displacement at Line End |  |  | Imposed Rotation
| Assigned to Supported Lines No. | uX,i [mm] | uY,i [mm] | uZ,i [mm] | uX,j [mm] | uY,j [mm] | uZ,j [mm] | φx,i [rad] | φx,j [rad] | Options | Comment

## LC1 ¦ Summary
Description | Value | Unit | Notes
Sum of loads and the sum of support forces
Sum of loads in X | 0 | kN
Sum of support forces in X | 0 | kN
Sum of loads in Y | 0 | kN
Sum of support forces in Y | 0 | kN
Sum of loads in Z | 1380.192 | kN
Sum of support forces in Z | 1380.192 | kN | Deviation: 0.00 %
Resultant of reactions
Resultant of reactions about X | 0.027017 | kNm | At center of gravity of model (7.553, 2.005, -3.416 m)
Resultant of reactions about Y | -0.20506 | kNm | At center of gravity of model
Resultant of reactions about Z | -0.000625 | kNm | At center of gravity of model
Maximum deformations
Maximum displacement in X-direction | 1.48 | mm | Member No. 12, x: 2.667 m
Maximum displacement in Y-direction | 0.084743 | mm | Member No. 2, x: 2.222 m
Maximum displacement in Z-direction | 124.9721 | mm | Member No. 38, x: 7.500 m
Maximum vectorial displacement | 124.9731 | mm | Member No. 38, x: 7.500 m
Maximum rotation about X-axis | -0.52645 | mrad | Member No. 39, x: 3.333 m
Maximum rotation about Y-axis | -2.0942 | mrad | Member No. 38, x: 1.500 m
Maximum rotation about Z-axis | 0.20372 | mrad | Member No. 28, x: 0.444 m
Calculation statistic
Number of iterations | 3
Maximum value of element of stiffness matrix on diagonal | 89166659584 | --
Minimum value of element of stiffness matrix on diagonal | 309653.9375 | --
Stiffness matrix determinant | 1.67e+16489 | --
Infinity Norm | 192916668416 | --
Static Analysis Settings No. 1 - MySettingsSecondOrder
Analysis type | Second-order (P-Δ)
Iterative method | Newton-Raphson
Maximum number of iterations | 100
Number of load increments | 1
Modify loading by multiplier factor
Consider favorable effects due to tension forces of members
Asymmetric direct solver
Method for Equation System | Direct
Plate bending theory | Mindlin

## LC2 ¦ Summary
Description | Value | Unit | Notes
Sum of loads and the sum of support forces
Sum of loads in X | -1e-06 | kN
Sum of support forces in X | 0 | kN
Sum of loads in Y | 1e-06 | kN
Sum of support forces in Y | 0 | kN
Sum of loads in Z | 2612.9231 | kN
Sum of support forces in Z | 2612.9231 | kN | Deviation: 0.00 %
Resultant of reactions
Resultant of reactions about X | 166.7568 | kNm | At center of gravity of model (7.553, 2.005, -3.416 m)
Resultant of reactions about Y | 204.5095 | kNm | At center of gravity of model
Resultant of reactions about Z | 0.24147 | kNm | At center of gravity of model
Maximum deformations
Maximum displacement in X-direction | -19.3002 | mm | Member No. 2, x: 2.667 m
Maximum displacement in Y-direction | -16.8202 | mm | Member No. 39, x: 2.500 m
Maximum displacement in Z-direction | 351.6822 | mm | Member No. 37, x: 7.500 m
Maximum vectorial displacement | 351.7374 | mm | Member No. 37, x: 7.500 m
Maximum rotation about X-axis | -28.1489 | mrad | Member No. 39, x: 3.889 m
Maximum rotation about Y-axis | -31.5553 | mrad | Member No. 39, x: 0.556 m
Maximum rotation about Z-axis | 19.783 | mrad | Member No. 39, x: 3.889 m
Calculation statistic
Number of iterations | 4
Maximum value of element of stiffness matrix on diagonal | 89166766080 | --
Minimum value of element of stiffness matrix on diagonal | 306396.875 | --
Stiffness matrix determinant | 4.02e+16488 | --
Infinity Norm | 192916668416 | --
Static Analysis Settings No. 1 - MySettingsSecondOrder
Analysis type | Second-order (P-Δ)
Iterative method | Newton-Raphson
Maximum number of iterations | 100
Number of load increments | 1
Modify loading by multiplier factor
Consider favorable effects due to tension forces of members
Asymmetric direct solver
Method for Equation System | Direct
Plate bending theory | Mindlin

## LC4 ¦ Summary
Description | Value | Unit | Notes
Sum of loads and the sum of support forces
Sum of loads in X | 0 | kN
Sum of support forces in X | 0 | kN
Sum of loads in Y | 0 | kN
Sum of support forces in Y | 0 | kN
Sum of loads in Z | 0 | kN
Sum of support forces in Z | 0 | kN
Resultant of reactions
Resultant of reactions about X | 0 | kNm | At center of gravity of model (7.553, 2.005, -3.416 m)
Resultant of reactions about Y | 0 | kNm | At center of gravity of model
Resultant of reactions about Z | 0 | kNm | At center of gravity of model
Maximum deformations
Maximum displacement in X-direction | 0 | mm
Maximum displacement in Y-direction | 0 | mm
Maximum displacement in Z-direction | 0 | mm
Maximum vectorial displacement | 0 | mm
Maximum rotation about X-axis | 0 | mrad
Maximum rotation about Y-axis | 0 | mrad
Maximum rotation about Z-axis | 0 | mrad
Calculation statistic
Number of iterations | 2
Maximum value of element of stiffness matrix on diagonal | 89166667776 | --
Minimum value of element of stiffness matrix on diagonal | 309790.1562 | --
Stiffness matrix determinant | 1.77e+16489 | --
Infinity Norm | 192916668416 | --
Static Analysis Settings No. 1 - MySettingsSecondOrder
Analysis type | Second-order (P-Δ)
Iterative method | Newton-Raphson
Maximum number of iterations | 100
Number of load increments | 1
Modify loading by multiplier factor
Consider favorable effects due to tension forces of members
Asymmetric direct solver
Method for Equation System | Direct
Plate bending theory | Mindlin

## LC6 ¦ Summary
Description | Value | Unit | Notes
Sum of loads and the sum of support forces
Sum of loads in X | 0 | kN
Sum of support forces in X | 0 | kN
Sum of loads in Y | 0 | kN
Sum of support forces in Y | 0 | kN
Sum of loads in Z | 1380.192 | kN
Sum of support forces in Z | 1380.192 | kN | Deviation: 0.00 %
Resultant of reactions
Resultant of reactions about X | 0.027017 | kNm | At center of gravity of model (7.553, 2.005, -3.416 m)
Resultant of reactions about Y | -0.20506 | kNm | At center of gravity of model
Resultant of reactions about Z | -0.000625 | kNm | At center of gravity of model
Maximum deformations
Maximum displacement in X-direction | 1.48 | mm | Member No. 12, x: 2.667 m
Maximum displacement in Y-direction | 0.084743 | mm | Member No. 2, x: 2.222 m
Maximum displacement in Z-direction | 124.9721 | mm | Member No. 38, x: 7.500 m
Maximum vectorial displacement | 124.9731 | mm | Member No. 38, x: 7.500 m
Maximum rotation about X-axis | -0.52645 | mrad | Member No. 39, x: 3.333 m
Maximum rotation about Y-axis | -2.0942 | mrad | Member No. 38, x: 1.500 m
Maximum rotation about Z-axis | 0.20372 | mrad | Member No. 28, x: 0.444 m
Calculation statistic
Number of iterations | 3
Maximum value of element of stiffness matrix on diagonal | 89166659584 | --
Minimum value of element of stiffness matrix on diagonal | 309653.9375 | --
Stiffness matrix determinant | 1.67e+16489 | --
Infinity Norm | 192916668416 | --
Static Analysis Settings No. 1 - MySettingsSecondOrder
Analysis type | Second-order (P-Δ)
Iterative method | Newton-Raphson
Maximum number of iterations | 100
Number of load increments | 1
Modify loading by multiplier factor
Consider favorable effects due to tension forces of members
Asymmetric direct solver
Method for Equation System | Direct
Plate bending theory | Mindlin

## CO1 ¦ Summary
Description | Value | Unit | Notes
Sum of loads and the sum of support forces
Sum of loads in X | -1e-06 | kN
Sum of support forces in X | 0 | kN
Sum of loads in Y | 0 | kN
Sum of support forces in Y | 0 | kN
Sum of loads in Z | 5782.54 | kN
Sum of support forces in Z | 5782.54 | kN | Deviation: 0.00 %
Resultant of reactions
Resultant of reactions about X | 253.2747 | kNm | At center of gravity of model (7.553, 2.005, -3.416 m)
Resultant of reactions about Y | 309.6807 | kNm | At center of gravity of model
Resultant of reactions about Z | 0.63361 | kNm | At center of gravity of model
Maximum deformations
Maximum displacement in X-direction | -30.8135 | mm | Member No. 2, x: 2.667 m
Maximum displacement in Y-direction | -26.1262 | mm | Member No. 39, x: 2.500 m
Maximum displacement in Z-direction | 698.506 | mm | Member No. 37, x: 7.500 m
Maximum vectorial displacement | 698.5674 | mm | Member No. 37, x: 7.500 m
Maximum rotation about X-axis | -43.2153 | mrad | Member No. 39, x: 3.889 m
Maximum rotation about Y-axis | -50.2543 | mrad | Member No. 39, x: 0.556 m
Maximum rotation about Z-axis | 30.7617 | mrad | Member No. 39, x: 3.889 m
Calculation statistic
Number of iterations | 5
Maximum value of element of stiffness matrix on diagonal | 89166798848 | --
Minimum value of element of stiffness matrix on diagonal | 304549.6875 | --
Stiffness matrix determinant | 1.66e+16488 | --
Infinity Norm | 192916668416 | --
Static Analysis Settings No. 1 - MySettingsSecondOrder
Analysis type | Second-order (P-Δ)
Iterative method | Newton-Raphson
Maximum number of iterations | 100
Number of load increments | 1
Modify loading by multiplier factor
Consider favorable effects due to tension forces of members
Asymmetric direct solver
Method for Equation System | Direct
Plate bending theory | Mindlin

## LC1 ¦ Convergence Diagrams
Increment | Iteration | Load Factor
No. | No. | [--] | Deformation | Status | Comment
Maximum Displacement |  |  | umax [mm]
1 | 1 | 1 | 115.7844
1 | 2 | 1 | 115.7847
1 | 3 | 1 | 115.7847
Maximum Rotation |  |  | φmax [mrad]
1 | 1 | 1 | 2.0394
1 | 2 | 1 | 2.0425
1 | 3 | 1 | 2.0425

## LC2 ¦ Convergence Diagrams
Increment | Iteration | Load Factor
No. | No. | [--] | Deformation | Status | Comment
Maximum Displacement |  |  | umax [mm]
1 | 1 | 0.78739 | 174.6218
1 | 2 | 1 | 221.8064
1 | 3 | 1 | 221.8165
1 | 4 | 1 | 221.8165
Maximum Rotation |  |  | φmax [mrad]
1 | 1 | 0.78739 | 20.0015
1 | 2 | 1 | 25.7925
1 | 3 | 1 | 25.9021
1 | 4 | 1 | 25.9026

## LC4 ¦ Convergence Diagrams
Increment | Iteration | Load Factor
No. | No. | [--] | Deformation | Status | Comment
Maximum Displacement |  |  | umax [mm]
1 | 1 | 1 | 0
1 | 2 | 1 | 0
Maximum Rotation |  |  | φmax [mrad]
1 | 1 | 1 | 0
1 | 2 | 1 | 0

## LC6 ¦ Convergence Diagrams
Increment | Iteration | Load Factor
No. | No. | [--] | Deformation | Status | Comment
Maximum Displacement |  |  | umax [mm]
1 | 1 | 1 | 115.7844
1 | 2 | 1 | 115.7847
1 | 3 | 1 | 115.7847
Maximum Rotation |  |  | φmax [mrad]
1 | 1 | 1 | 2.0394
1 | 2 | 1 | 2.0425
1 | 3 | 1 | 2.0425

## CO1 ¦ Convergence Diagrams
Increment | Iteration | Load Factor
No. | No. | [--] | Deformation | Status | Comment
Maximum Displacement |  |  | umax [mm]
1 | 1 | 0.49264 | 239.7567
1 | 2 | 0.97083 | 472.4536
1 | 3 | 1 | 486.6181
1 | 4 | 1 | 486.6158
1 | 5 | 1 | 486.6158
Maximum Rotation |  |  | φmax [mrad]
1 | 1 | 0.49264 | 20.0015
1 | 2 | 0.97083 | 40.0029
1 | 3 | 1 | 41.8537
1 | 4 | 1 | 41.8967
1 | 5 | 1 | 41.8969

## LC1 ¦ Calculation Diagrams
Calc. Diagram
| Name | Options | Comment
CD1 | MyScriptedDiagram |  | Nodes - Support Forces PZ (Node No. 19) ¦ Nodes - Support Forces MY (Node No. 19)

## LC2 ¦ Calculation Diagrams
Calc. Diagram
| Name | Options | Comment

## LC4 ¦ Calculation Diagrams
Calc. Diagram
| Name | Options | Comment

## LC6 ¦ Calculation Diagrams
Calc. Diagram
| Name | Options | Comment

## CO1 ¦ Calculation Diagrams
Calc. Diagram
| Name | Options | Comment

## LC1 ¦ Nodes ¦ Global Deformatio
Node No. | Displacements [mm] |  |  |  | Rotations [mrad]
| ¦u¦ | uX | uY | uZ | φX | φY | φZ | Node Comment
1 | 113.7083 | 0 | 0 | 113.7083 | 0 | 0 | 0 | concrete part
2 | 113.7575 | 0.15587 | 0.026893 | 113.7574 | 0.065542 | -0.26644 | 0.001803 | concrete top + steel bottom
3 | 113.7859 | 0.52721 | 0.075224 | 113.7847 | -0.001371 | -2.0347 | -0.013384 | steel top
4 | 114.6545 | 0 | 0 | 114.6545 | 0 | 0 | 0 | concrete part
5 | 114.7042 | 0.15421 | 0.023985 | 114.7041 | 0.060861 | -0.24707 | 0.001106 | concrete top + steel bottom
6 | 114.7135 | 1.0939 | 0.047611 | 114.7083 | 0.011824 | -0.22882 | 0.20336 | steel top
7 | 115.355 | 0 | 0 | 115.355 | 0 | 0 | 0 | concrete part
8 | 115.4051 | 0.15158 | 0.021128 | 115.405 | 0.05533 | -0.15034 | -0.000114 | concrete top + steel bottom
9 | 115.4116 | 0.75416 | 0.06704 | 115.4091 | 0.016028 | -0.1508 | 0.000912 | steel top
10 | 115.6446 | 0 | 0 | 115.6446 | 0 | 0 | 0 | concrete part
11 | 115.6948 | 0.1485 | 0.018353 | 115.6947 | 0.053249 | -0.029434 | -0.001504 | concrete top + steel bottom
12 | 115.6991 | 0.26646 | 0.055984 | 115.6988 | 0.013947 | -0.029514 | 0.000131 | steel top
13 | 115.5099 | 0 | 0 | 115.5099 | 0 | 0 | 0 | concrete part
14 | 115.56 | 0.14589 | 0.015716 | 115.5599 | 0.053449 | 0.075896 | -0.002712 | concrete top + steel bottom
15 | 115.5641 | -0.15836 | 0.047928 | 115.564 | 0.011963 | 0.076145 | -0.000482 | steel top
16 | 115.0891 | 0 | 0 | 115.0891 | 0 | 0 | 0 | concrete part
17 | 115.1391 | 0.14424 | 0.012785 | 115.139 | 0.055947 | 0.1087 | -0.003734 | concrete top + steel bottom
18 | 115.167 | 0.5089 | 0.038803 | 115.1659 | 0.008864 | 1.8556 | 0.003107 | steel top
19 | 113.7758 | 0 | 0 | 113.7758 | 0 | 0 | 0 | concrete part
20 | 113.8252 | 0.15934 | 0.027165 | 113.8251 | -0.03265 | -0.26584 | -0.003579 | concrete top + steel bottom
21 | 113.853 | 0.50242 | 0.073966 | 113.8519 | 0.011332 | -2.0425 | -0.002099 | steel top
22 | 114.7118 | 0 | 0 | 114.7118 | 0 | 0 | 0 | concrete part
23 | 114.7616 | 0.15785 | 0.023801 | 114.7615 | -0.032495 | -0.24527 | -0.002827 | concrete top + steel bottom
24 | 114.7677 | 0.5679 | 0.045901 | 114.7663 | -0.014481 | 0.014023 | -0.028678 | steel top
25 | 115.4009 | 0 | 0 | 115.4009 | 0 | 0 | 0 | concrete part
26 | 115.451 | 0.15523 | 0.021055 | 115.4509 | -0.032857 | -0.1485 | -0.001629 | concrete top + steel bottom
27 | 115.4574 | 0.75056 | 0.06568 | 115.4549 | 0.006758 | -0.149 | 0.000799 | steel top
28 | 115.682 | 0 | 0 | 115.682 | 0 | 0 | 0 | concrete part
29 | 115.7322 | 0.1521 | 0.018289 | 115.7321 | -0.034863 | -0.028312 | -0.000216 | concrete top + steel bottom
30 | 115.7365 | 0.26563 | 0.054625 | 115.7362 | 0.004643 | -0.028416 | 0.000228 | steel top
31 | 115.5418 | 0 | 0 | 115.5418 | 0 | 0 | 0 | concrete part
32 | 115.592 | 0.14942 | 0.015523 | 115.5919 | -0.037733 | 0.076456 | 0.001025 | concrete top + steel bottom
33 | 115.5961 | -0.15704 | 0.046543 | 115.596 | 0.00393 | 0.076694 | -0.000202 | steel top
34 | 115.1183 | 0 | 0 | 115.1183 | 0 | 0 | 0 | concrete part
35 | 115.1682 | 0.1477 | 0.013181 | 115.1681 | -0.041728 | 0.10874 | 0.002097 | concrete top + steel bottom
36 | 115.1961 | 0.48417 | 0.037402 | 115.1951 | 0.003803 | 1.8638 | -0.0024 | steel top
37 | 114.153 | 0.15503 | 0.026289 | 114.1529 | 0.05678 | -0.33533 | -0.000627 | opening node
38 | 114.1908 | 0.1553 | 0.026113 | 114.1907 | 0.010002 | -0.33185 | -0.00087 | opening node
39 | 114.5134 | 0.15484 | 0.024852 | 114.5133 | 0.005008 | -0.29931 | -0.001569 | opening node
40 | 114.4807 | 0.15442 | 0.024627 | 114.4806 | 0.05409 | -0.30196 | 0.00019 | opening node
Total | 115.7365 | 1.0939 | 0.075224 | 115.7362 | 0.065542 | 1.8638 | 0.20336
max/min | 113.7083 | -0.15836 | 0 | 113.7083 | -0.041728 | -2.0425 | -0.028678

## LC2 ¦ Nodes ¦ Global Deformatio
Node No. | Displacements [mm] |  |  |  | Rotations [mrad]
| ¦u¦ | uX | uY | uZ | φX | φY | φZ | Node Comment
1 | 220.2414 | 0 | 0 | 220.2414 | 0 | 0 | 0 | concrete part
2 | 220.3363 | -0.17834 | 0.54602 | 220.3356 | 0.23106 | 0.89037 | -0.026935 | concrete top + steel bottom
3 | 220.8877 | -6.1396 | -0.86269 | 220.8007 | 2.296 | -24.1237 | -0.023852 | steel top
4 | 217.1424 | 0 | 0 | 217.1424 | 0 | 0 | 0 | concrete part
5 | 217.2359 | -0.15466 | 0.55738 | 217.2351 | 0.36676 | 0.72859 | -0.005205 | concrete top + steel bottom
6 | 217.4296 | -3.3187 | 2.9179 | 217.3847 | 2.2353 | 0.82514 | 1.9732 | steel top
7 | 215.1836 | 0 | 0 | 215.1836 | 0 | 0 | 0 | concrete part
8 | 215.2762 | -0.14011 | 0.56484 | 215.2754 | 0.37621 | 0.33965 | -0.001153 | concrete top + steel bottom
9 | 215.4335 | -1.6122 | 1.6459 | 215.4212 | 1.6776 | 0.38229 | 0.018488 | steel top
10 | 214.8704 | 0 | 0 | 214.8704 | 0 | 0 | 0 | concrete part
11 | 214.9628 | -0.12359 | 0.56987 | 214.962 | 0.36808 | -0.1506 | 0.003961 | concrete top + steel bottom
12 | 215.1146 | 0.52921 | 1.6095 | 215.1079 | 1.6662 | -0.16953 | 0.007466 | steel top
13 | 216.2905 | 0 | 0 | 216.2905 | 0 | 0 | 0 | concrete part
14 | 216.3836 | -0.10858 | 0.57293 | 216.3828 | 0.35441 | -0.58428 | 0.008492 | concrete top + steel bottom
15 | 216.548 | 2.4239 | 1.5916 | 216.5286 | 1.6643 | -0.65767 | -0.000988 | steel top
16 | 218.8941 | 0 | 0 | 218.8941 | 0 | 0 | 0 | concrete part
17 | 218.9885 | -0.087594 | 0.57885 | 218.9877 | 0.28729 | -0.73445 | 0.028869 | concrete top + steel bottom
18 | 219.5352 | -6.3254 | 1.4952 | 219.439 | 1.6913 | 25.8464 | 0.21287 | steel top
19 | 221.3009 | 0 | 0 | 221.3009 | 0 | 0 | 0 | concrete part
20 | 221.3963 | -0.18787 | 0.53943 | 221.3956 | 0.28163 | 0.82852 | 0.031937 | concrete top + steel bottom
21 | 221.8165 | -2.2997 | -0.89249 | 221.8028 | -2.0619 | -23.5117 | 0.13706 | steel top
22 | 218.5324 | 0 | 0 | 218.5324 | 0 | 0 | 0 | concrete part
23 | 218.6266 | -0.16435 | 0.55747 | 218.6258 | 0.31961 | 0.69971 | 0.009284 | concrete top + steel bottom
24 | 219.2169 | -11.5701 | 2.8778 | 218.8924 | -2.7963 | 8.9229 | 2.0802 | steel top
25 | 216.5357 | 0 | 0 | 216.5357 | 0 | 0 | 0 | concrete part
26 | 216.6289 | -0.14811 | 0.56341 | 216.6281 | 0.28273 | 0.3519 | 0.005094 | concrete top + steel bottom
27 | 216.8038 | -1.6889 | 1.6033 | 216.7913 | -1.2843 | 0.40197 | 0.018967 | steel top
28 | 216.1788 | 0 | 0 | 216.1788 | 0 | 0 | 0 | concrete part
29 | 216.2719 | -0.12942 | 0.56839 | 216.2711 | 0.27117 | -0.14365 | -0.001157 | concrete top + steel bottom
30 | 216.4404 | 0.4995 | 1.5669 | 216.4342 | -1.2943 | -0.16407 | 0.007074 | steel top
31 | 217.5763 | 0 | 0 | 217.5763 | 0 | 0 | 0 | concrete part
32 | 217.67 | -0.11279 | 0.57238 | 217.6692 | 0.2747 | -0.58086 | -0.006498 | concrete top + steel bottom
33 | 217.8515 | 2.4304 | 1.5491 | 217.8324 | -1.3035 | -0.66346 | -0.002138 | steel top
34 | 220.1761 | 0 | 0 | 220.1761 | 0 | 0 | 0 | concrete part
35 | 220.271 | -0.090484 | 0.57156 | 220.2703 | 0.33799 | -0.7429 | -0.028095 | concrete top + steel bottom
36 | 220.7571 | -2.4985 | 1.4536 | 220.7382 | -1.3804 | 25.2903 | 0.13275 | steel top
37 | 219.5628 | -0.16162 | 0.54386 | 219.5621 | 0.28131 | 1.0475 | -0.00132 | opening node
38 | 219.8485 | -0.15778 | 0.54672 | 219.8478 | 0.29141 | 0.99804 | 0.004464 | opening node
39 | 218.8584 | -0.15518 | 0.55404 | 218.8576 | 0.34094 | 0.9307 | 0.006094 | opening node
40 | 218.5177 | -0.15685 | 0.55428 | 218.5169 | 0.33381 | 0.97605 | -0.003976 | opening node
Total | 221.8165 | 2.4304 | 2.9179 | 221.8028 | 2.296 | 25.8464 | 2.0802
max/min | 214.8704 | -11.5701 | -0.89249 | 214.8704 | -2.7963 | -24.1237 | -0.028095

## LC4 ¦ Nodes ¦ Global Deformatio
Node No. | Displacements [mm] |  |  |  | Rotations [mrad]
| ¦u¦ | uX | uY | uZ | φX | φY | φZ | Node Comment
1 | 0 | 0 | 0 | 0 | 0 | 0 | 0 | concrete part
2 | 0 | 0 | 0 | 0 | 0 | 0 | 0 | concrete top + steel bottom
3 | 0 | 0 | 0 | 0 | 0 | 0 | 0 | steel top
4 | 0 | 0 | 0 | 0 | 0 | 0 | 0 | concrete part
5 | 0 | 0 | 0 | 0 | 0 | 0 | 0 | concrete top + steel bottom
6 | 0 | 0 | 0 | 0 | 0 | 0 | 0 | steel top
7 | 0 | 0 | 0 | 0 | 0 | 0 | 0 | concrete part
8 | 0 | 0 | 0 | 0 | 0 | 0 | 0 | concrete top + steel bottom
9 | 0 | 0 | 0 | 0 | 0 | 0 | 0 | steel top
10 | 0 | 0 | 0 | 0 | 0 | 0 | 0 | concrete part
11 | 0 | 0 | 0 | 0 | 0 | 0 | 0 | concrete top + steel bottom
12 | 0 | 0 | 0 | 0 | 0 | 0 | 0 | steel top
13 | 0 | 0 | 0 | 0 | 0 | 0 | 0 | concrete part
14 | 0 | 0 | 0 | 0 | 0 | 0 | 0 | concrete top + steel bottom
15 | 0 | 0 | 0 | 0 | 0 | 0 | 0 | steel top
16 | 0 | 0 | 0 | 0 | 0 | 0 | 0 | concrete part
17 | 0 | 0 | 0 | 0 | 0 | 0 | 0 | concrete top + steel bottom
18 | 0 | 0 | 0 | 0 | 0 | 0 | 0 | steel top
19 | 0 | 0 | 0 | 0 | 0 | 0 | 0 | concrete part
20 | 0 | 0 | 0 | 0 | 0 | 0 | 0 | concrete top + steel bottom
21 | 0 | 0 | 0 | 0 | 0 | 0 | 0 | steel top
22 | 0 | 0 | 0 | 0 | 0 | 0 | 0 | concrete part
23 | 0 | 0 | 0 | 0 | 0 | 0 | 0 | concrete top + steel bottom
24 | 0 | 0 | 0 | 0 | 0 | 0 | 0 | steel top
25 | 0 | 0 | 0 | 0 | 0 | 0 | 0 | concrete part
26 | 0 | 0 | 0 | 0 | 0 | 0 | 0 | concrete top + steel bottom
27 | 0 | 0 | 0 | 0 | 0 | 0 | 0 | steel top
28 | 0 | 0 | 0 | 0 | 0 | 0 | 0 | concrete part
29 | 0 | 0 | 0 | 0 | 0 | 0 | 0 | concrete top + steel bottom
30 | 0 | 0 | 0 | 0 | 0 | 0 | 0 | steel top
31 | 0 | 0 | 0 | 0 | 0 | 0 | 0 | concrete part
32 | 0 | 0 | 0 | 0 | 0 | 0 | 0 | concrete top + steel bottom
33 | 0 | 0 | 0 | 0 | 0 | 0 | 0 | steel top
34 | 0 | 0 | 0 | 0 | 0 | 0 | 0 | concrete part
35 | 0 | 0 | 0 | 0 | 0 | 0 | 0 | concrete top + steel bottom
36 | 0 | 0 | 0 | 0 | 0 | 0 | 0 | steel top
37 | 0 | 0 | 0 | 0 | 0 | 0 | 0 | opening node
38 | 0 | 0 | 0 | 0 | 0 | 0 | 0 | opening node
39 | 0 | 0 | 0 | 0 | 0 | 0 | 0 | opening node
40 | 0 | 0 | 0 | 0 | 0 | 0 | 0 | opening node
Total | 0 | 0 | 0 | 0 | 0 | 0 | 0
max/min | 0 | 0 | 0 | 0 | 0 | 0 | 0

## LC6 ¦ Nodes ¦ Global Deformatio
Node No. | Displacements [mm] |  |  |  | Rotations [mrad]
| ¦u¦ | uX | uY | uZ | φX | φY | φZ | Node Comment
1 | 113.7083 | 0 | 0 | 113.7083 | 0 | 0 | 0 | concrete part
2 | 113.7575 | 0.15587 | 0.026893 | 113.7574 | 0.065542 | -0.26644 | 0.001803 | concrete top + steel bottom
3 | 113.7859 | 0.52721 | 0.075224 | 113.7847 | -0.001371 | -2.0347 | -0.013384 | steel top
4 | 114.6545 | 0 | 0 | 114.6545 | 0 | 0 | 0 | concrete part
5 | 114.7042 | 0.15421 | 0.023985 | 114.7041 | 0.060861 | -0.24707 | 0.001106 | concrete top + steel bottom
6 | 114.7135 | 1.0939 | 0.047611 | 114.7083 | 0.011824 | -0.22882 | 0.20336 | steel top
7 | 115.355 | 0 | 0 | 115.355 | 0 | 0 | 0 | concrete part
8 | 115.4051 | 0.15158 | 0.021128 | 115.405 | 0.05533 | -0.15034 | -0.000114 | concrete top + steel bottom
9 | 115.4116 | 0.75416 | 0.06704 | 115.4091 | 0.016028 | -0.1508 | 0.000912 | steel top
10 | 115.6446 | 0 | 0 | 115.6446 | 0 | 0 | 0 | concrete part
11 | 115.6948 | 0.1485 | 0.018353 | 115.6947 | 0.053249 | -0.029434 | -0.001504 | concrete top + steel bottom
12 | 115.6991 | 0.26646 | 0.055984 | 115.6988 | 0.013947 | -0.029514 | 0.000131 | steel top
13 | 115.5099 | 0 | 0 | 115.5099 | 0 | 0 | 0 | concrete part
14 | 115.56 | 0.14589 | 0.015716 | 115.5599 | 0.053449 | 0.075896 | -0.002712 | concrete top + steel bottom
15 | 115.5641 | -0.15836 | 0.047928 | 115.564 | 0.011963 | 0.076145 | -0.000482 | steel top
16 | 115.0891 | 0 | 0 | 115.0891 | 0 | 0 | 0 | concrete part
17 | 115.1391 | 0.14424 | 0.012785 | 115.139 | 0.055947 | 0.1087 | -0.003734 | concrete top + steel bottom
18 | 115.167 | 0.5089 | 0.038803 | 115.1659 | 0.008864 | 1.8556 | 0.003107 | steel top
19 | 113.7758 | 0 | 0 | 113.7758 | 0 | 0 | 0 | concrete part
20 | 113.8252 | 0.15934 | 0.027165 | 113.8251 | -0.03265 | -0.26584 | -0.003579 | concrete top + steel bottom
21 | 113.853 | 0.50242 | 0.073966 | 113.8519 | 0.011332 | -2.0425 | -0.002099 | steel top
22 | 114.7118 | 0 | 0 | 114.7118 | 0 | 0 | 0 | concrete part
23 | 114.7616 | 0.15785 | 0.023801 | 114.7615 | -0.032495 | -0.24527 | -0.002827 | concrete top + steel bottom
24 | 114.7677 | 0.5679 | 0.045901 | 114.7663 | -0.014481 | 0.014023 | -0.028678 | steel top
25 | 115.4009 | 0 | 0 | 115.4009 | 0 | 0 | 0 | concrete part
26 | 115.451 | 0.15523 | 0.021055 | 115.4509 | -0.032857 | -0.1485 | -0.001629 | concrete top + steel bottom
27 | 115.4574 | 0.75056 | 0.06568 | 115.4549 | 0.006758 | -0.149 | 0.000799 | steel top
28 | 115.682 | 0 | 0 | 115.682 | 0 | 0 | 0 | concrete part
29 | 115.7322 | 0.1521 | 0.018289 | 115.7321 | -0.034863 | -0.028312 | -0.000216 | concrete top + steel bottom
30 | 115.7365 | 0.26563 | 0.054625 | 115.7362 | 0.004643 | -0.028416 | 0.000228 | steel top
31 | 115.5418 | 0 | 0 | 115.5418 | 0 | 0 | 0 | concrete part
32 | 115.592 | 0.14942 | 0.015523 | 115.5919 | -0.037733 | 0.076456 | 0.001025 | concrete top + steel bottom
33 | 115.5961 | -0.15704 | 0.046543 | 115.596 | 0.00393 | 0.076694 | -0.000202 | steel top
34 | 115.1183 | 0 | 0 | 115.1183 | 0 | 0 | 0 | concrete part
35 | 115.1682 | 0.1477 | 0.013181 | 115.1681 | -0.041728 | 0.10874 | 0.002097 | concrete top + steel bottom
36 | 115.1961 | 0.48417 | 0.037402 | 115.1951 | 0.003803 | 1.8638 | -0.0024 | steel top
37 | 114.153 | 0.15503 | 0.026289 | 114.1529 | 0.05678 | -0.33533 | -0.000627 | opening node
38 | 114.1908 | 0.1553 | 0.026113 | 114.1907 | 0.010002 | -0.33185 | -0.00087 | opening node
39 | 114.5134 | 0.15484 | 0.024852 | 114.5133 | 0.005008 | -0.29931 | -0.001569 | opening node
40 | 114.4807 | 0.15442 | 0.024627 | 114.4806 | 0.05409 | -0.30196 | 0.00019 | opening node
Total | 115.7365 | 1.0939 | 0.075224 | 115.7362 | 0.065542 | 1.8638 | 0.20336
max/min | 113.7083 | -0.15836 | 0 | 113.7083 | -0.041728 | -2.0425 | -0.028678

## CO1 ¦ Nodes ¦ Global Deformatio
Node No. | Displacements [mm] |  |  |  | Rotations [mrad]
| ¦u¦ | uX | uY | uZ | φX | φY | φZ | Node Comment
1 | 483.8982 | 0 | 0 | 483.8982 | 0 | 0 | 0 | concrete part
2 | 484.1067 | -0.06479 | 0.86258 | 484.1059 | 0.43698 | 0.9891 | -0.03804 | concrete top + steel bottom
3 | 484.9283 | -9.1045 | -1.3894 | 484.8408 | 3.4241 | -39.4045 | -0.058265 | steel top
4 | 480.496 | 0 | 0 | 480.496 | 0 | 0 | 0 | concrete part
5 | 480.7028 | -0.031269 | 0.87651 | 480.702 | 0.63674 | 0.76599 | -0.006106 | concrete top + steel bottom
6 | 480.9664 | -3.4106 | 4.6609 | 480.9317 | 3.4275 | 0.88915 | 3.3734 | steel top
7 | 478.4857 | 0 | 0 | 478.4857 | 0 | 0 | 0 | concrete part
8 | 478.6916 | -0.012937 | 0.8845 | 478.6908 | 0.64328 | 0.3111 | -0.001692 | concrete top + steel bottom
9 | 478.9242 | -1.4256 | 2.5988 | 478.915 | 2.5492 | 0.37447 | 0.031097 | steel top
10 | 478.3947 | 0 | 0 | 478.3947 | 0 | 0 | 0 | concrete part
11 | 478.6005 | 0.007742 | 0.88886 | 478.5997 | 0.62839 | -0.26251 | 0.004093 | concrete top + steel bottom
12 | 478.8322 | 1.2006 | 2.5296 | 478.824 | 2.5292 | -0.31629 | 0.010082 | steel top
13 | 480.3354 | 0 | 0 | 480.3354 | 0 | 0 | 0 | concrete part
14 | 480.5422 | 0.026776 | 0.89039 | 480.5414 | 0.60835 | -0.77228 | 0.009255 | concrete top + steel bottom
15 | 480.785 | 3.5353 | 2.4926 | 480.7656 | 2.5237 | -0.93019 | -0.006371 | steel top
16 | 483.6712 | 0 | 0 | 483.6712 | 0 | 0 | 0 | concrete part
17 | 483.8796 | 0.056143 | 0.89578 | 483.8788 | 0.51127 | -0.95607 | 0.03858 | concrete top + steel bottom
18 | 484.6889 | -9.4089 | 2.3504 | 484.5919 | 2.5692 | 41.8167 | 0.34749 | steel top
19 | 485.5879 | 0 | 0 | 485.5879 | 0 | 0 | 0 | concrete part
20 | 485.7971 | -0.075337 | 0.85299 | 485.7964 | 0.3806 | 0.89481 | 0.043592 | concrete top + steel bottom
21 | 486.454 | -2.9122 | -1.4349 | 486.4432 | -3.1394 | -38.5039 | 0.21723 | steel top
22 | 482.6748 | 0 | 0 | 482.6748 | 0 | 0 | 0 | concrete part
23 | 482.8828 | -0.041779 | 0.87639 | 482.882 | 0.4399 | 0.72513 | 0.010337 | concrete top + steel bottom
24 | 483.6371 | -17.7703 | 4.5995 | 483.2887 | -4.189 | 13.9645 | 3.7416 | steel top
25 | 480.5926 | 0 | 0 | 480.5926 | 0 | 0 | 0 | concrete part
26 | 480.7995 | -0.020812 | 0.88224 | 480.7987 | 0.38391 | 0.33192 | 0.005635 | concrete top + steel bottom
27 | 481.0582 | -1.5543 | 2.5331 | 481.049 | -1.9138 | 0.40946 | 0.031667 | steel top
28 | 480.4251 | 0 | 0 | 480.4251 | 0 | 0 | 0 | concrete part
29 | 480.6319 | 0.003137 | 0.88654 | 480.6311 | 0.364 | -0.25063 | -0.001873 | concrete top + steel bottom
30 | 480.8891 | 1.1603 | 2.4638 | 480.8814 | -1.9317 | -0.30889 | 0.009618 | steel top
31 | 482.3253 | 0 | 0 | 482.3253 | 0 | 0 | 0 | concrete part
32 | 482.533 | 0.024587 | 0.88929 | 482.5322 | 0.36555 | -0.7665 | -0.008241 | concrete top + steel bottom
33 | 482.8017 | 3.5644 | 2.427 | 482.7825 | -1.9463 | -0.94498 | -0.007732 | steel top
34 | 485.6529 | 0 | 0 | 485.6529 | 0 | 0 | 0 | concrete part
35 | 485.8623 | 0.055947 | 0.88532 | 485.8615 | 0.45555 | -0.96986 | -0.03941 | concrete top + steel bottom
36 | 486.6158 | -3.2368 | 2.286 | 486.5997 | -2.0672 | 40.9715 | 0.20985 | steel top
37 | 483.471 | -0.040894 | 0.85872 | 483.4703 | 0.50153 | 1.1294 | -0.002637 | opening node
38 | 483.9536 | -0.034913 | 0.86281 | 483.9529 | 0.45374 | 1.0591 | 0.005793 | opening node
39 | 482.8948 | -0.031635 | 0.87242 | 482.8941 | 0.52205 | 1 | 0.007274 | opening node
40 | 482.3358 | -0.034533 | 0.87246 | 482.3351 | 0.57746 | 1.0651 | -0.005509 | opening node
Total | 486.6158 | 3.5644 | 4.6609 | 486.5997 | 3.4275 | 41.8167 | 3.7416
max/min | 478.3947 | -17.7703 | -1.4349 | 478.3947 | -4.189 | -39.4045 | -0.058265

## LC1 ¦ Nodes ¦ Support Forces
Node No. |  | Support Forces [kN] |  |  | Support Moments [kNm]
|  | Px | Py | Pz | Mx | My | Mz | Node Comment
1 |  | -12.3278 | -3.468 | 113.7083 | -3.3983 | 10.6256 | 0.055095 | concrete part
4 |  | -11.0634 | -3.2579 | 114.6545 | -3.2233 | 9.1901 | 0.033816 | concrete part
7 |  | -4.5353 | -2.9876 | 115.355 | -2.9768 | 1.6352 | -0.003482 | concrete part
10 |  | 3.6321 | -2.9506 | 115.6446 | -3.0005 | -7.822 | -0.04597 | concrete part
13 |  | 10.7499 | -3.0646 | 115.5099 | -3.1972 | -16.0655 | -0.082881 | concrete part
16 |  | 12.9345 | -3.3473 | 115.0891 | -3.5978 | -18.575 | -0.11412 | concrete part
19 |  | -12.155 | 3.2706 | 113.7758 | 4.4723 | 10.3403 | -0.10939 | concrete part
22 |  | -10.8018 | 3.1319 | 114.7118 | 4.2293 | 8.797 | -0.086415 | concrete part
25 |  | -4.2706 | 3.0523 | 115.4009 | 4.0701 | 1.2383 | -0.049777 | concrete part
28 |  | 3.8457 | 3.0845 | 115.682 | 4.041 | -8.1581 | -0.006608 | concrete part
31 |  | 10.9224 | 3.1759 | 115.5418 | 4.0809 | -16.3519 | 0.031329 | concrete part
34 |  | 13.0692 | 3.3607 | 115.1183 | 4.24 | -18.8158 | 0.064099 | concrete part
Total max/min values with corresponding values
34 | Px | 13.0692 | 3.3607 | 115.1183 | 4.24 | -18.8158 | 0.064099 | concrete part
1 | Px | -12.3278 | -3.468 | 113.7083 | -3.3983 | 10.6256 | 0.055095 | concrete part
34 | Py | 13.0692 | 3.3607 | 115.1183 | 4.24 | -18.8158 | 0.064099 | concrete part
1 | Py | -12.3278 | -3.468 | 113.7083 | -3.3983 | 10.6256 | 0.055095 | concrete part
28 | Pz | 3.8457 | 3.0845 | 115.682 | 4.041 | -8.1581 | -0.006608 | concrete part
1 | Pz | -12.3278 | -3.468 | 113.7083 | -3.3983 | 10.6256 | 0.055095 | concrete part
19 | Mx | -12.155 | 3.2706 | 113.7758 | 4.4723 | 10.3403 | -0.10939 | concrete part
16 | Mx | 12.9345 | -3.3473 | 115.0891 | -3.5978 | -18.575 | -0.11412 | concrete part
1 | My | -12.3278 | -3.468 | 113.7083 | -3.3983 | 10.6256 | 0.055095 | concrete part
34 | My | 13.0692 | 3.3607 | 115.1183 | 4.24 | -18.8158 | 0.064099 | concrete part
34 | Mz | 13.0692 | 3.3607 | 115.1183 | 4.24 | -18.8158 | 0.064099 | concrete part
16 | Mz | 12.9345 | -3.3473 | 115.0891 | -3.5978 | -18.575 | -0.11412 | concrete part
Sum of loads and the sum of support forces
|  | PX [kN] | PY [kN] | PZ [kN]
Σ |  | 0 | 0 | 1380.192 | Loads
Σ |  | 0 | 0 | 1380.192 | Support Forces

## LC2 ¦ Nodes ¦ Support Forces
Node No. |  | Support Forces [kN] |  |  | Support Moments [kNm]
|  | Px | Py | Pz | Mx | My | Mz | Node Comment
1 |  | 54.2233 | 4.9229 | 220.2414 | 18.9296 | -58.9898 | -0.8232 | concrete part
4 |  | 44.0397 | -3.9425 | 217.1424 | 8.8547 | -47.6737 | -0.15908 | concrete part
7 |  | 17.9454 | -4.306 | 215.1836 | 8.6105 | -17.565 | -0.035237 | concrete part
10 |  | -15.0158 | -3.5576 | 214.8704 | 9.6055 | 20.5116 | 0.12105 | concrete part
13 |  | -44.158 | -2.5051 | 216.2905 | 10.9081 | 54.1671 | 0.25955 | concrete part
16 |  | -53.6486 | 2.3185 | 218.8941 | 16.6817 | 64.7394 | 0.88231 | concrete part
19 |  | 49.6241 | 1.207 | 221.3009 | 14.4328 | -53.3913 | 0.97608 | concrete part
22 |  | 41.6924 | -0.70915 | 218.5324 | 12.6313 | -44.7001 | 0.28375 | concrete part
25 |  | 18.48 | 2.0441 | 216.5357 | 15.9885 | -17.996 | 0.15569 | concrete part
28 |  | -14.7613 | 3.0257 | 216.1788 | 17.2545 | 20.3555 | -0.035359 | concrete part
31 |  | -44.0835 | 2.935 | 217.5763 | 17.245 | 54.1821 | -0.19858 | concrete part
34 |  | -54.3377 | -1.4329 | 220.1761 | 12.1269 | 65.6138 | -0.85867 | concrete part
Total max/min values with corresponding values
1 | Px | 54.2233 | 4.9229 | 220.2414 | 18.9296 | -58.9898 | -0.8232 | concrete part
34 | Px | -54.3377 | -1.4329 | 220.1761 | 12.1269 | 65.6138 | -0.85867 | concrete part
1 | Py | 54.2233 | 4.9229 | 220.2414 | 18.9296 | -58.9898 | -0.8232 | concrete part
7 | Py | 17.9454 | -4.306 | 215.1836 | 8.6105 | -17.565 | -0.035237 | concrete part
19 | Pz | 49.6241 | 1.207 | 221.3009 | 14.4328 | -53.3913 | 0.97608 | concrete part
10 | Pz | -15.0158 | -3.5576 | 214.8704 | 9.6055 | 20.5116 | 0.12105 | concrete part
1 | Mx | 54.2233 | 4.9229 | 220.2414 | 18.9296 | -58.9898 | -0.8232 | concrete part
7 | Mx | 17.9454 | -4.306 | 215.1836 | 8.6105 | -17.565 | -0.035237 | concrete part
34 | My | -54.3377 | -1.4329 | 220.1761 | 12.1269 | 65.6138 | -0.85867 | concrete part
1 | My | 54.2233 | 4.9229 | 220.2414 | 18.9296 | -58.9898 | -0.8232 | concrete part
19 | Mz | 49.6241 | 1.207 | 221.3009 | 14.4328 | -53.3913 | 0.97608 | concrete part
34 | Mz | -54.3377 | -1.4329 | 220.1761 | 12.1269 | 65.6138 | -0.85867 | concrete part
Sum of loads and the sum of support forces
|  | PX [kN] | PY [kN] | PZ [kN]
Σ |  | -1e-06 | 1e-06 | 2612.9231 | Loads
Σ |  | 0 | 0 | 2612.9231 | Support Forces

## LC4 ¦ Nodes ¦ Support Forces
Node No. |  | Support Forces [kN] |  |  | Support Moments [kNm]
|  | Px | Py | Pz | Mx | My | Mz | Node Comment
1 |  | 0 | 0 | 0 | 0 | 0 | 0 | concrete part
4 |  | 0 | 0 | 0 | 0 | 0 | 0 | concrete part
7 |  | 0 | 0 | 0 | 0 | 0 | 0 | concrete part
10 |  | 0 | 0 | 0 | 0 | 0 | 0 | concrete part
13 |  | 0 | 0 | 0 | 0 | 0 | 0 | concrete part
16 |  | 0 | 0 | 0 | 0 | 0 | 0 | concrete part
19 |  | 0 | 0 | 0 | 0 | 0 | 0 | concrete part
22 |  | 0 | 0 | 0 | 0 | 0 | 0 | concrete part
25 |  | 0 | 0 | 0 | 0 | 0 | 0 | concrete part
28 |  | 0 | 0 | 0 | 0 | 0 | 0 | concrete part
31 |  | 0 | 0 | 0 | 0 | 0 | 0 | concrete part
34 |  | 0 | 0 | 0 | 0 | 0 | 0 | concrete part
Total max/min values with corresponding values
1 | Px | 0 | 0 | 0 | 0 | 0 | 0 | concrete part
1 | Px | 0 | 0 | 0 | 0 | 0 | 0 | concrete part
1 | Py | 0 | 0 | 0 | 0 | 0 | 0 | concrete part
1 | Py | 0 | 0 | 0 | 0 | 0 | 0 | concrete part
1 | Pz | 0 | 0 | 0 | 0 | 0 | 0 | concrete part
1 | Pz | 0 | 0 | 0 | 0 | 0 | 0 | concrete part
1 | Mx | 0 | 0 | 0 | 0 | 0 | 0 | concrete part
1 | Mx | 0 | 0 | 0 | 0 | 0 | 0 | concrete part
1 | My | 0 | 0 | 0 | 0 | 0 | 0 | concrete part
1 | My | 0 | 0 | 0 | 0 | 0 | 0 | concrete part
1 | Mz | 0 | 0 | 0 | 0 | 0 | 0 | concrete part
1 | Mz | 0 | 0 | 0 | 0 | 0 | 0 | concrete part
Sum of loads and the sum of support forces
|  | PX [kN] | PY [kN] | PZ [kN]
Σ |  | 0 | 0 | 0 | Loads
Σ |  | 0 | 0 | 0 | Support Forces

## LC6 ¦ Nodes ¦ Support Forces
Node No. |  | Support Forces [kN] |  |  | Support Moments [kNm]
|  | Px | Py | Pz | Mx | My | Mz | Node Comment
1 |  | -12.3278 | -3.468 | 113.7083 | -3.3983 | 10.6256 | 0.055095 | concrete part
4 |  | -11.0634 | -3.2579 | 114.6545 | -3.2233 | 9.1901 | 0.033816 | concrete part
7 |  | -4.5353 | -2.9876 | 115.355 | -2.9768 | 1.6352 | -0.003482 | concrete part
10 |  | 3.6321 | -2.9506 | 115.6446 | -3.0005 | -7.822 | -0.04597 | concrete part
13 |  | 10.7499 | -3.0646 | 115.5099 | -3.1972 | -16.0655 | -0.082881 | concrete part
16 |  | 12.9345 | -3.3473 | 115.0891 | -3.5978 | -18.575 | -0.11412 | concrete part
19 |  | -12.155 | 3.2706 | 113.7758 | 4.4723 | 10.3403 | -0.10939 | concrete part
22 |  | -10.8018 | 3.1319 | 114.7118 | 4.2293 | 8.797 | -0.086415 | concrete part
25 |  | -4.2706 | 3.0523 | 115.4009 | 4.0701 | 1.2383 | -0.049777 | concrete part
28 |  | 3.8457 | 3.0845 | 115.682 | 4.041 | -8.1581 | -0.006608 | concrete part
31 |  | 10.9224 | 3.1759 | 115.5418 | 4.0809 | -16.3519 | 0.031329 | concrete part
34 |  | 13.0692 | 3.3607 | 115.1183 | 4.24 | -18.8158 | 0.064099 | concrete part
Total max/min values with corresponding values
34 | Px | 13.0692 | 3.3607 | 115.1183 | 4.24 | -18.8158 | 0.064099 | concrete part
1 | Px | -12.3278 | -3.468 | 113.7083 | -3.3983 | 10.6256 | 0.055095 | concrete part
34 | Py | 13.0692 | 3.3607 | 115.1183 | 4.24 | -18.8158 | 0.064099 | concrete part
1 | Py | -12.3278 | -3.468 | 113.7083 | -3.3983 | 10.6256 | 0.055095 | concrete part
28 | Pz | 3.8457 | 3.0845 | 115.682 | 4.041 | -8.1581 | -0.006608 | concrete part
1 | Pz | -12.3278 | -3.468 | 113.7083 | -3.3983 | 10.6256 | 0.055095 | concrete part
19 | Mx | -12.155 | 3.2706 | 113.7758 | 4.4723 | 10.3403 | -0.10939 | concrete part
16 | Mx | 12.9345 | -3.3473 | 115.0891 | -3.5978 | -18.575 | -0.11412 | concrete part
1 | My | -12.3278 | -3.468 | 113.7083 | -3.3983 | 10.6256 | 0.055095 | concrete part
34 | My | 13.0692 | 3.3607 | 115.1183 | 4.24 | -18.8158 | 0.064099 | concrete part
34 | Mz | 13.0692 | 3.3607 | 115.1183 | 4.24 | -18.8158 | 0.064099 | concrete part
16 | Mz | 12.9345 | -3.3473 | 115.0891 | -3.5978 | -18.575 | -0.11412 | concrete part
Sum of loads and the sum of support forces
|  | PX [kN] | PY [kN] | PZ [kN]
Σ |  | 0 | 0 | 1380.192 | Loads
Σ |  | 0 | 0 | 1380.192 | Support Forces

## CO1 ¦ Nodes ¦ Support Forces
Node No. |  | Support Forces [kN] |  |  | Support Moments [kNm]
|  | Px | Py | Pz | Mx | My | Mz | Node Comment
1 |  | 65.2877 | 2.789 | 483.8982 | 24.1159 | -74.6957 | -1.1626 | concrete part
4 |  | 51.2784 | -10.3639 | 480.4959 | 9.0884 | -59.1415 | -0.1866 | concrete part
7 |  | 20.8172 | -10.5089 | 478.4856 | 9.112 | -24.0033 | -0.051718 | concrete part
10 |  | -17.6863 | -9.3234 | 478.3946 | 10.6022 | 20.4718 | 0.1251 | concrete part
13 |  | -51.8796 | -7.8927 | 480.3354 | 12.3107 | 59.9524 | 0.28286 | concrete part
16 |  | -63.3534 | -1.0401 | 483.6712 | 20.4457 | 72.6454 | 1.1791 | concrete part
19 |  | 58.4294 | 6.2862 | 485.5879 | 27.9692 | -66.4299 | 1.3323 | concrete part
22 |  | 48.0811 | 3.113 | 482.6748 | 24.8281 | -55.153 | 0.31593 | concrete part
25 |  | 21.9446 | 7.1701 | 480.5926 | 29.7082 | -25.1299 | 0.17223 | concrete part
28 |  | -17.0473 | 8.697 | 480.4251 | 31.5957 | 19.8369 | -0.05723 | concrete part
31 |  | -51.5662 | 8.6944 | 482.3253 | 31.6595 | 59.6395 | -0.25188 | concrete part
34 |  | -64.3055 | 2.3792 | 485.653 | 24.1873 | 73.7627 | -1.2045 | concrete part
Total max/min values with corresponding values
1 | Px | 65.2877 | 2.789 | 483.8982 | 24.1159 | -74.6957 | -1.1626 | concrete part
34 | Px | -64.3055 | 2.3792 | 485.653 | 24.1873 | 73.7627 | -1.2045 | concrete part
28 | Py | -17.0473 | 8.697 | 480.4251 | 31.5957 | 19.8369 | -0.05723 | concrete part
7 | Py | 20.8172 | -10.5089 | 478.4856 | 9.112 | -24.0033 | -0.051718 | concrete part
34 | Pz | -64.3055 | 2.3792 | 485.653 | 24.1873 | 73.7627 | -1.2045 | concrete part
10 | Pz | -17.6863 | -9.3234 | 478.3946 | 10.6022 | 20.4718 | 0.1251 | concrete part
31 | Mx | -51.5662 | 8.6944 | 482.3253 | 31.6595 | 59.6395 | -0.25188 | concrete part
4 | Mx | 51.2784 | -10.3639 | 480.4959 | 9.0884 | -59.1415 | -0.1866 | concrete part
34 | My | -64.3055 | 2.3792 | 485.653 | 24.1873 | 73.7627 | -1.2045 | concrete part
1 | My | 65.2877 | 2.789 | 483.8982 | 24.1159 | -74.6957 | -1.1626 | concrete part
19 | Mz | 58.4294 | 6.2862 | 485.5879 | 27.9692 | -66.4299 | 1.3323 | concrete part
34 | Mz | -64.3055 | 2.3792 | 485.653 | 24.1873 | 73.7627 | -1.2045 | concrete part
Sum of loads and the sum of support forces
|  | PX [kN] | PY [kN] | PZ [kN]
Σ |  | -1e-06 | 0 | 5782.54 | Loads
Σ |  | 0 | 0 | 5782.54 | Support Forces

## LC1 ¦ Members ¦ Global Deformat
Member No. | Node | Location |  | Displacements [mm] |  |  |  | Rotations [mrad]
| No. | x [m] |  | ¦u¦ | uX | uY | uZ | φX | φY | φZ | Section (Material) ¦ Member Comment
1 | 1 | 0 |  | 113.7083 | 0 | 0 | 113.7083 | 0 | 0 | 0 | Beam ¦ 3 - SQ_M1 500 ¦ L : 3.600 m ¦ concrete column
1 | 2 | 3.6 |  | 113.7575 | 0.15587 | 0.026893 | 113.7574 | 0.065542 | -0.26644 | 0.001803 | Beam ¦ 3 - SQ_M1 500 ¦ L : 3.600 m ¦ concrete column
Extremes | 2 | 3.6 | uX | 113.7575 | 0.15587 | 0.026893 | 113.7574 | 0.065542 | -0.26644 | 0.001803 | Beam ¦ 3 - SQ_M1 500 ¦ L : 3.600 m ¦ concrete column
1 |  | 1.8 | uX | 113.7342 | -0.041989 | -0.016054 | 113.7342 | -0.003184 | -0.00543 | 0.000901 | Beam ¦ 3 - SQ_M1 500 ¦ L : 3.600 m ¦ concrete column
1 | 2 | 3.6 | uY | 113.7575 | 0.15587 | 0.026893 | 113.7574 | 0.065542 | -0.26644 | 0.001803 | Beam ¦ 3 - SQ_M1 500 ¦ L : 3.600 m ¦ concrete column
1 |  | 2.16 | uY | 113.7391 | -0.036326 | -0.016327 | 113.7391 | 0.004811 | -0.037196 | 0.001082 | Beam ¦ 3 - SQ_M1 500 ¦ L : 3.600 m ¦ concrete column
1 | 2 | 3.6 | uZ | 113.7575 | 0.15587 | 0.026893 | 113.7574 | 0.065542 | -0.26644 | 0.001803 | Beam ¦ 3 - SQ_M1 500 ¦ L : 3.600 m ¦ concrete column
1 | 1 | 0 | uZ | 113.7083 | 0 | 0 | 113.7083 | 0 | 0 | 0 | Beam ¦ 3 - SQ_M1 500 ¦ L : 3.600 m ¦ concrete column
1 | 2 | 3.6 | φX | 113.7575 | 0.15587 | 0.026893 | 113.7574 | 0.065542 | -0.26644 | 0.001803 | Beam ¦ 3 - SQ_M1 500 ¦ L : 3.600 m ¦ concrete column
1 |  | 1.08 | φX | 113.7241 | -0.028208 | -0.009463 | 113.7241 | -0.010543 | 0.027426 | 0.000541 | Beam ¦ 3 - SQ_M1 500 ¦ L : 3.600 m ¦ concrete column
1 |  | 0.72 | φY | 113.719 | -0.016128 | -0.005216 | 113.719 | -0.009906 | 0.028512 | 0.000361 | Beam ¦ 3 - SQ_M1 500 ¦ L : 3.600 m ¦ concrete column
1 | 2 | 3.6 | φY | 113.7575 | 0.15587 | 0.026893 | 113.7574 | 0.065542 | -0.26644 | 0.001803 | Beam ¦ 3 - SQ_M1 500 ¦ L : 3.600 m ¦ concrete column
1 | 2 | 3.6 | φZ | 113.7575 | 0.15587 | 0.026893 | 113.7574 | 0.065542 | -0.26644 | 0.001803 | Beam ¦ 3 - SQ_M1 500 ¦ L : 3.600 m ¦ concrete column
1 | 1 | 0 | φZ | 113.7083 | 0 | 0 | 113.7083 | 0 | 0 | 0 | Beam ¦ 3 - SQ_M1 500 ¦ L : 3.600 m ¦ concrete column
Total |  |  |  | 113.7575 | 0.15587 | 0.026893 | 113.7574 | 0.065542 | 0.028512 | 0.001803 | Beam ¦ 3 - SQ_M1 500 ¦ L : 3.600 m ¦ concrete column
1 |  |  |  | 113.7083 | -0.041989 | -0.016327 | 113.7083 | -0.010543 | -0.26644 | 0 | Beam ¦ 3 - SQ_M1 500 ¦ L : 3.600 m ¦ concrete column
2 | 2 | 0 |  | 113.7575 | 0.15587 | 0.026893 | 113.7574 | 0.065542 | -0.26644 | 0.001803 | Beam ¦ 4 - HEB 200 ¦ L : 4.000 m ¦ steel column
2 | 3 | 4 |  | 113.7859 | 0.52721 | 0.075224 | 113.7847 | -0.001371 | -2.0347 | -0.013384 | Beam ¦ 4 - HEB 200 ¦ L : 4.000 m ¦ steel column
Extremes | 3 | 4 | uX | 113.7859 | 0.52721 | 0.075224 | 113.7847 | -0.001371 | -2.0347 | -0.013384 | Beam ¦ 4 - HEB 200 ¦ L : 4.000 m ¦ steel column
2 |  | 2.6667 | uX | 113.7784 | -0.69417 | 0.083309 | 113.7763 | -0.004059 | -0.046475 | -0.008322 | Beam ¦ 4 - HEB 200 ¦ L : 4.000 m ¦ steel column
2 |  | 2.2222 | uY | 113.7751 | -0.62706 | 0.084743 | 113.7733 | 0.000602 | 0.30589 | -0.006634 | Beam ¦ 4 - HEB 200 ¦ L : 4.000 m ¦ steel column
2 | 2 | 0 | uY | 113.7575 | 0.15587 | 0.026893 | 113.7574 | 0.065542 | -0.26644 | 0.001803 | Beam ¦ 4 - HEB 200 ¦ L : 4.000 m ¦ steel column
2 | 3 | 4 | uZ | 113.7859 | 0.52721 | 0.075224 | 113.7847 | -0.001371 | -2.0347 | -0.013384 | Beam ¦ 4 - HEB 200 ¦ L : 4.000 m ¦ steel column
2 | 2 | 0 | uZ | 113.7575 | 0.15587 | 0.026893 | 113.7574 | 0.065542 | -0.26644 | 0.001803 | Beam ¦ 4 - HEB 200 ¦ L : 4.000 m ¦ steel column
2 | 2 | 0 | φX | 113.7575 | 0.15587 | 0.026893 | 113.7574 | 0.065542 | -0.26644 | 0.001803 | Beam ¦ 4 - HEB 200 ¦ L : 4.000 m ¦ steel column
2 |  | 3.1111 | φX | 113.7805 | -0.57014 | 0.080422 | 113.7791 | -0.005942 | -0.5542 | -0.010009 | Beam ¦ 4 - HEB 200 ¦ L : 4.000 m ¦ steel column
2 |  | 1.3333 | φY | 113.7674 | -0.19583 | 0.078307 | 113.7672 | 0.018257 | 0.54389 | -0.00326 | Beam ¦ 4 - HEB 200 ¦ L : 4.000 m ¦ steel column
2 | 3 | 4 | φY | 113.7859 | 0.52721 | 0.075224 | 113.7847 | -0.001371 | -2.0347 | -0.013384 | Beam ¦ 4 - HEB 200 ¦ L : 4.000 m ¦ steel column
2 | 2 | 0 | φZ | 113.7575 | 0.15587 | 0.026893 | 113.7574 | 0.065542 | -0.26644 | 0.001803 | Beam ¦ 4 - HEB 200 ¦ L : 4.000 m ¦ steel column
2 | 3 | 4 | φZ | 113.7859 | 0.52721 | 0.075224 | 113.7847 | -0.001371 | -2.0347 | -0.013384 | Beam ¦ 4 - HEB 200 ¦ L : 4.000 m ¦ steel column
Total |  |  |  | 113.7859 | 0.52721 | 0.084743 | 113.7847 | 0.065542 | 0.54389 | 0.001803 | Beam ¦ 4 - HEB 200 ¦ L : 4.000 m ¦ steel column
2 |  |  |  | 113.7575 | -0.69417 | 0.026893 | 113.7574 | -0.005942 | -2.0347 | -0.013384 | Beam ¦ 4 - HEB 200 ¦ L : 4.000 m ¦ steel column
3 | 4 | 0 |  | 114.6545 | 0 | 0 | 114.6545 | 0 | 0 | 0 | Beam ¦ 3 - SQ_M1 500 ¦ L : 3.600 m ¦ concrete column
3 | 5 | 3.6 |  | 114.7042 | 0.15421 | 0.023985 | 114.7041 | 0.060861 | -0.24707 | 0.001106 | Beam ¦ 3 - SQ_M1 500 ¦ L : 3.600 m ¦ concrete column
Extremes | 5 | 3.6 | uX | 114.7042 | 0.15421 | 0.023985 | 114.7041 | 0.060861 | -0.24707 | 0.001106 | Beam ¦ 3 - SQ_M1 500 ¦ L : 3.600 m ¦ concrete column
3 |  | 1.8 | uX | 114.6806 | -0.034099 | -0.015401 | 114.6806 | -0.003347 | -0.008853 | 0.000553 | Beam ¦ 3 - SQ_M1 500 ¦ L : 3.600 m ¦ concrete column
3 | 5 | 3.6 | uY | 114.7042 | 0.15421 | 0.023985 | 114.7041 | 0.060861 | -0.24707 | 0.001106 | Beam ¦ 3 - SQ_M1 500 ¦ L : 3.600 m ¦ concrete column
3 |  | 2.16 | uY | 114.6856 | -0.027441 | -0.015798 | 114.6856 | 0.004093 | -0.038156 | 0.000664 | Beam ¦ 3 - SQ_M1 500 ¦ L : 3.600 m ¦ concrete column
3 | 5 | 3.6 | uZ | 114.7042 | 0.15421 | 0.023985 | 114.7041 | 0.060861 | -0.24707 | 0.001106 | Beam ¦ 3 - SQ_M1 500 ¦ L : 3.600 m ¦ concrete column
3 | 4 | 0 | uZ | 114.6545 | 0 | 0 | 114.6545 | 0 | 0 | 0 | Beam ¦ 3 - SQ_M1 500 ¦ L : 3.600 m ¦ concrete column
3 | 5 | 3.6 | φX | 114.7042 | 0.15421 | 0.023985 | 114.7041 | 0.060861 | -0.24707 | 0.001106 | Beam ¦ 3 - SQ_M1 500 ¦ L : 3.600 m ¦ concrete column
3 |  | 1.08 | φX | 114.6705 | -0.024025 | -0.009004 | 114.6705 | -0.010118 | 0.022224 | 0.000332 | Beam ¦ 3 - SQ_M1 500 ¦ L : 3.600 m ¦ concrete column
3 |  | 0.72 | φY | 114.6653 | -0.0139 | -0.004951 | 114.6653 | -0.009448 | 0.023995 | 0.000221 | Beam ¦ 3 - SQ_M1 500 ¦ L : 3.600 m ¦ concrete column
3 | 5 | 3.6 | φY | 114.7042 | 0.15421 | 0.023985 | 114.7041 | 0.060861 | -0.24707 | 0.001106 | Beam ¦ 3 - SQ_M1 500 ¦ L : 3.600 m ¦ concrete column
3 | 5 | 3.6 | φZ | 114.7042 | 0.15421 | 0.023985 | 114.7041 | 0.060861 | -0.24707 | 0.001106 | Beam ¦ 3 - SQ_M1 500 ¦ L : 3.600 m ¦ concrete column
3 | 4 | 0 | φZ | 114.6545 | 0 | 0 | 114.6545 | 0 | 0 | 0 | Beam ¦ 3 - SQ_M1 500 ¦ L : 3.600 m ¦ concrete column
Total |  |  |  | 114.7042 | 0.15421 | 0.023985 | 114.7041 | 0.060861 | 0.023995 | 0.001106 | Beam ¦ 3 - SQ_M1 500 ¦ L : 3.600 m ¦ concrete column
3 |  |  |  | 114.6545 | -0.034099 | -0.015798 | 114.6545 | -0.010118 | -0.24707 | 0 | Beam ¦ 3 - SQ_M1 500 ¦ L : 3.600 m ¦ concrete column
4 | 5 | 0 |  | 114.7042 | 0.15421 | 0.023985 | 114.7041 | 0.060861 | -0.24707 | 0.001106 | Beam ¦ 4 - HEB 200 ¦ L : 4.000 m ¦ steel column
4 | 6 | 4 |  | 114.7135 | 1.0939 | 0.047611 | 114.7083 | 0.011824 | -0.22882 | 0.20336 | Beam ¦ 4 - HEB 200 ¦ L : 4.000 m ¦ steel column
Extremes | 6 | 4 | uX | 114.7135 | 1.0939 | 0.047611 | 114.7083 | 0.011824 | -0.22882 | 0.20336 | Beam ¦ 4 - HEB 200 ¦ L : 4.000 m ¦ steel column
4 | 5 | 0 | uX | 114.7042 | 0.15421 | 0.023985 | 114.7041 | 0.060861 | -0.24707 | 0.001106 | Beam ¦ 4 - HEB 200 ¦ L : 4.000 m ¦ steel column
4 |  | 1.3333 | uY | 114.7072 | 0.47645 | 0.062105 | 114.7062 | 0.006498 | -0.237 | 0.068525 | Beam ¦ 4 - HEB 200 ¦ L : 4.000 m ¦ steel column
4 | 5 | 0 | uY | 114.7042 | 0.15421 | 0.023985 | 114.7041 | 0.060861 | -0.24707 | 0.001106 | Beam ¦ 4 - HEB 200 ¦ L : 4.000 m ¦ steel column
4 | 6 | 4 | uZ | 114.7135 | 1.0939 | 0.047611 | 114.7083 | 0.011824 | -0.22882 | 0.20336 | Beam ¦ 4 - HEB 200 ¦ L : 4.000 m ¦ steel column
4 | 5 | 0 | uZ | 114.7042 | 0.15421 | 0.023985 | 114.7041 | 0.060861 | -0.24707 | 0.001106 | Beam ¦ 4 - HEB 200 ¦ L : 4.000 m ¦ steel column
4 | 5 | 0 | φX | 114.7042 | 0.15421 | 0.023985 | 114.7041 | 0.060861 | -0.24707 | 0.001106 | Beam ¦ 4 - HEB 200 ¦ L : 4.000 m ¦ steel column
4 |  | 2.6667 | φX | 114.7103 | 0.78792 | 0.053082 | 114.7076 | -0.009849 | -0.23092 | 0.13594 | Beam ¦ 4 - HEB 200 ¦ L : 4.000 m ¦ steel column
4 | 6 | 4 | φY | 114.7135 | 1.0939 | 0.047611 | 114.7083 | 0.011824 | -0.22882 | 0.20336 | Beam ¦ 4 - HEB 200 ¦ L : 4.000 m ¦ steel column
4 | 5 | 0 | φY | 114.7042 | 0.15421 | 0.023985 | 114.7041 | 0.060861 | -0.24707 | 0.001106 | Beam ¦ 4 - HEB 200 ¦ L : 4.000 m ¦ steel column
4 | 6 | 4 | φZ | 114.7135 | 1.0939 | 0.047611 | 114.7083 | 0.011824 | -0.22882 | 0.20336 | Beam ¦ 4 - HEB 200 ¦ L : 4.000 m ¦ steel column
4 | 5 | 0 | φZ | 114.7042 | 0.15421 | 0.023985 | 114.7041 | 0.060861 | -0.24707 | 0.001106 | Beam ¦ 4 - HEB 200 ¦ L : 4.000 m ¦ steel column
Total |  |  |  | 114.7135 | 1.0939 | 0.062105 | 114.7083 | 0.060861 | -0.22882 | 0.20336 | Beam ¦ 4 - HEB 200 ¦ L : 4.000 m ¦ steel column
4 |  |  |  | 114.7042 | 0.15421 | 0.023985 | 114.7041 | -0.009849 | -0.24707 | 0.001106 | Beam ¦ 4 - HEB 200 ¦ L : 4.000 m ¦ steel column
5 | 7 | 0 |  | 115.355 | 0 | 0 | 115.355 | 0 | 0 | 0 | Beam ¦ 3 - SQ_M1 500 ¦ L : 3.600 m ¦ concrete column
5 | 8 | 3.6 |  | 115.4051 | 0.15158 | 0.021128 | 115.405 | 0.05533 | -0.15034 | -0.000114 | Beam ¦ 3 - SQ_M1 500 ¦ L : 3.600 m ¦ concrete column
Extremes | 8 | 3.6 | uX | 115.4051 | 0.15158 | 0.021128 | 115.405 | 0.05533 | -0.15034 | -0.000114 | Beam ¦ 3 - SQ_M1 500 ¦ L : 3.600 m ¦ concrete column
5 |  | 0.72 | uX | 115.3659 | -0.002161 | -0.004575 | 115.3659 | -0.008761 | 1.2e-05 | -2.3e-05 | Beam ¦ 3 - SQ_M1 500 ¦ L : 3.600 m ¦ concrete column
5 | 8 | 3.6 | uY | 115.4051 | 0.15158 | 0.021128 | 115.405 | 0.05533 | -0.15034 | -0.000114 | Beam ¦ 3 - SQ_M1 500 ¦ L : 3.600 m ¦ concrete column
5 |  | 2.16 | uY | 115.3863 | 0.020578 | -0.0148 | 115.3863 | 0.003464 | -0.045102 | -6.8e-05 | Beam ¦ 3 - SQ_M1 500 ¦ L : 3.600 m ¦ concrete column
5 | 8 | 3.6 | uZ | 115.4051 | 0.15158 | 0.021128 | 115.405 | 0.05533 | -0.15034 | -0.000114 | Beam ¦ 3 - SQ_M1 500 ¦ L : 3.600 m ¦ concrete column
5 | 7 | 0 | uZ | 115.355 | 0 | 0 | 115.355 | 0 | 0 | 0 | Beam ¦ 3 - SQ_M1 500 ¦ L : 3.600 m ¦ concrete column
5 | 8 | 3.6 | φX | 115.4051 | 0.15158 | 0.021128 | 115.405 | 0.05533 | -0.15034 | -0.000114 | Beam ¦ 3 - SQ_M1 500 ¦ L : 3.600 m ¦ concrete column
5 |  | 1.08 | φX | 115.3711 | -0.001891 | -0.008335 | 115.3711 | -0.009423 | -0.005625 | -3.4e-05 | Beam ¦ 3 - SQ_M1 500 ¦ L : 3.600 m ¦ concrete column
5 |  | 0.36 | φY | 115.3605 | -0.00108 | -0.001499 | 115.3605 | -0.00562 | 0.001887 | -1.1e-05 | Beam ¦ 3 - SQ_M1 500 ¦ L : 3.600 m ¦ concrete column
5 | 8 | 3.6 | φY | 115.4051 | 0.15158 | 0.021128 | 115.405 | 0.05533 | -0.15034 | -0.000114 | Beam ¦ 3 - SQ_M1 500 ¦ L : 3.600 m ¦ concrete column
5 | 7 | 0 | φZ | 115.355 | 0 | 0 | 115.355 | 0 | 0 | 0 | Beam ¦ 3 - SQ_M1 500 ¦ L : 3.600 m ¦ concrete column
5 | 8 | 3.6 | φZ | 115.4051 | 0.15158 | 0.021128 | 115.405 | 0.05533 | -0.15034 | -0.000114 | Beam ¦ 3 - SQ_M1 500 ¦ L : 3.600 m ¦ concrete column
Total |  |  |  | 115.4051 | 0.15158 | 0.021128 | 115.405 | 0.05533 | 0.001887 | 0 | Beam ¦ 3 - SQ_M1 500 ¦ L : 3.600 m ¦ concrete column
5 |  |  |  | 115.355 | -0.002161 | -0.0148 | 115.355 | -0.009423 | -0.15034 | -0.000114 | Beam ¦ 3 - SQ_M1 500 ¦ L : 3.600 m ¦ concrete column
6 | 8 | 0 |  | 115.4051 | 0.15158 | 0.021128 | 115.405 | 0.05533 | -0.15034 | -0.000114 | Beam ¦ 4 - HEB 200 ¦ L : 4.000 m ¦ steel column
6 | 9 | 4 |  | 115.4116 | 0.75416 | 0.06704 | 115.4091 | 0.016028 | -0.1508 | 0.000912 | Beam ¦ 4 - HEB 200 ¦ L : 4.000 m ¦ steel column
Extremes | 9 | 4 | uX | 115.4116 | 0.75416 | 0.06704 | 115.4091 | 0.016028 | -0.1508 | 0.000912 | Beam ¦ 4 - HEB 200 ¦ L : 4.000 m ¦ steel column
6 | 8 | 0 | uX | 115.4051 | 0.15158 | 0.021128 | 115.405 | 0.05533 | -0.15034 | -0.000114 | Beam ¦ 4 - HEB 200 ¦ L : 4.000 m ¦ steel column
6 | 9 | 4 | uY | 115.4116 | 0.75416 | 0.06704 | 115.4091 | 0.016028 | -0.1508 | 0.000912 | Beam ¦ 4 - HEB 200 ¦ L : 4.000 m ¦ steel column
6 | 8 | 0 | uY | 115.4051 | 0.15158 | 0.021128 | 115.405 | 0.05533 | -0.15034 | -0.000114 | Beam ¦ 4 - HEB 200 ¦ L : 4.000 m ¦ steel column
6 | 9 | 4 | uZ | 115.4116 | 0.75416 | 0.06704 | 115.4091 | 0.016028 | -0.1508 | 0.000912 | Beam ¦ 4 - HEB 200 ¦ L : 4.000 m ¦ steel column
6 | 8 | 0 | uZ | 115.4051 | 0.15158 | 0.021128 | 115.405 | 0.05533 | -0.15034 | -0.000114 | Beam ¦ 4 - HEB 200 ¦ L : 4.000 m ¦ steel column
6 | 8 | 0 | φX | 115.4051 | 0.15158 | 0.021128 | 115.405 | 0.05533 | -0.15034 | -0.000114 | Beam ¦ 4 - HEB 200 ¦ L : 4.000 m ¦ steel column
6 |  | 2.6667 | φX | 115.4097 | 0.55312 | 0.062486 | 115.4084 | -0.001102 | -0.15075 | 0.00057 | Beam ¦ 4 - HEB 200 ¦ L : 4.000 m ¦ steel column
6 | 8 | 0 | φY | 115.4051 | 0.15158 | 0.021128 | 115.405 | 0.05533 | -0.15034 | -0.000114 | Beam ¦ 4 - HEB 200 ¦ L : 4.000 m ¦ steel column
6 | 9 | 4 | φY | 115.4116 | 0.75416 | 0.06704 | 115.4091 | 0.016028 | -0.1508 | 0.000912 | Beam ¦ 4 - HEB 200 ¦ L : 4.000 m ¦ steel column
6 | 9 | 4 | φZ | 115.4116 | 0.75416 | 0.06704 | 115.4091 | 0.016028 | -0.1508 | 0.000912 | Beam ¦ 4 - HEB 200 ¦ L : 4.000 m ¦ steel column
6 | 8 | 0 | φZ | 115.4051 | 0.15158 | 0.021128 | 115.405 | 0.05533 | -0.15034 | -0.000114 | Beam ¦ 4 - HEB 200 ¦ L : 4.000 m ¦ steel column
Total |  |  |  | 115.4116 | 0.75416 | 0.06704 | 115.4091 | 0.05533 | -0.15034 | 0.000912 | Beam ¦ 4 - HEB 200 ¦ L : 4.000 m ¦ steel column
6 |  |  |  | 115.4051 | 0.15158 | 0.021128 | 115.405 | -0.001102 | -0.1508 | -0.000114 | Beam ¦ 4 - HEB 200 ¦ L : 4.000 m ¦ steel column
7 | 10 | 0 |  | 115.6446 | 0 | 0 | 115.6446 | 0 | 0 | 0 | Beam ¦ 3 - SQ_M1 500 ¦ L : 3.600 m ¦ concrete column
7 | 11 | 3.6 |  | 115.6948 | 0.1485 | 0.018353 | 115.6947 | 0.053249 | -0.029434 | -0.001504 | Beam ¦ 3 - SQ_M1 500 ¦ L : 3.600 m ¦ concrete column
Extremes | 11 | 3.6 | uX | 115.6948 | 0.1485 | 0.018353 | 115.6947 | 0.053249 | -0.029434 | -0.001504 | Beam ¦ 3 - SQ_M1 500 ¦ L : 3.600 m ¦ concrete column
7 | 10 | 0 | uX | 115.6446 | 0 | 0 | 115.6446 | 0 | 0 | 0 | Beam ¦ 3 - SQ_M1 500 ¦ L : 3.600 m ¦ concrete column
7 | 11 | 3.6 | uY | 115.6948 | 0.1485 | 0.018353 | 115.6947 | 0.053249 | -0.029434 | -0.001504 | Beam ¦ 3 - SQ_M1 500 ¦ L : 3.600 m ¦ concrete column
7 |  | 2.16 | uY | 115.676 | 0.08073 | -0.015521 | 115.676 | 0.002584 | -0.053861 | -0.000902 | Beam ¦ 3 - SQ_M1 500 ¦ L : 3.600 m ¦ concrete column
7 | 11 | 3.6 | uZ | 115.6948 | 0.1485 | 0.018353 | 115.6947 | 0.053249 | -0.029434 | -0.001504 | Beam ¦ 3 - SQ_M1 500 ¦ L : 3.600 m ¦ concrete column
7 | 10 | 0 | uZ | 115.6446 | 0 | 0 | 115.6446 | 0 | 0 | 0 | Beam ¦ 3 - SQ_M1 500 ¦ L : 3.600 m ¦ concrete column
7 | 11 | 3.6 | φX | 115.6948 | 0.1485 | 0.018353 | 115.6947 | 0.053249 | -0.029434 | -0.001504 | Beam ¦ 3 - SQ_M1 500 ¦ L : 3.600 m ¦ concrete column
7 |  | 1.08 | φX | 115.6608 | 0.025821 | -0.008458 | 115.6608 | -0.009725 | -0.040503 | -0.000451 | Beam ¦ 3 - SQ_M1 500 ¦ L : 3.600 m ¦ concrete column
7 | 10 | 0 | φY | 115.6446 | 0 | 0 | 115.6446 | 0 | 0 | 0 | Beam ¦ 3 - SQ_M1 500 ¦ L : 3.600 m ¦ concrete column
7 |  | 2.16 | φY | 115.676 | 0.08073 | -0.015521 | 115.676 | 0.002584 | -0.053861 | -0.000902 | Beam ¦ 3 - SQ_M1 500 ¦ L : 3.600 m ¦ concrete column
7 | 10 | 0 | φZ | 115.6446 | 0 | 0 | 115.6446 | 0 | 0 | 0 | Beam ¦ 3 - SQ_M1 500 ¦ L : 3.600 m ¦ concrete column
7 | 11 | 3.6 | φZ | 115.6948 | 0.1485 | 0.018353 | 115.6947 | 0.053249 | -0.029434 | -0.001504 | Beam ¦ 3 - SQ_M1 500 ¦ L : 3.600 m ¦ concrete column
Total |  |  |  | 115.6948 | 0.1485 | 0.018353 | 115.6947 | 0.053249 | 0 | 0 | Beam ¦ 3 - SQ_M1 500 ¦ L : 3.600 m ¦ concrete column
7 |  |  |  | 115.6446 | 0 | -0.015521 | 115.6446 | -0.009725 | -0.053861 | -0.001504 | Beam ¦ 3 - SQ_M1 500 ¦ L : 3.600 m ¦ concrete column
8 | 11 | 0 |  | 115.6948 | 0.1485 | 0.018353 | 115.6947 | 0.053249 | -0.029434 | -0.001504 | Beam ¦ 4 - HEB 200 ¦ L : 4.000 m ¦ steel column
8 | 12 | 4 |  | 115.6991 | 0.26646 | 0.055984 | 115.6988 | 0.013947 | -0.029514 | 0.000131 | Beam ¦ 4 - HEB 200 ¦ L : 4.000 m ¦ steel column
Extremes | 12 | 4 | uX | 115.6991 | 0.26646 | 0.055984 | 115.6988 | 0.013947 | -0.029514 | 0.000131 | Beam ¦ 4 - HEB 200 ¦ L : 4.000 m ¦ steel column
8 | 11 | 0 | uX | 115.6948 | 0.1485 | 0.018353 | 115.6947 | 0.053249 | -0.029434 | -0.001504 | Beam ¦ 4 - HEB 200 ¦ L : 4.000 m ¦ steel column
8 |  | 1.7778 | uY | 115.6975 | 0.20089 | 0.056974 | 115.6973 | 0.002208 | -0.02949 | -0.000777 | Beam ¦ 4 - HEB 200 ¦ L : 4.000 m ¦ steel column
8 | 11 | 0 | uY | 115.6948 | 0.1485 | 0.018353 | 115.6947 | 0.053249 | -0.029434 | -0.001504 | Beam ¦ 4 - HEB 200 ¦ L : 4.000 m ¦ steel column
8 | 12 | 4 | uZ | 115.6991 | 0.26646 | 0.055984 | 115.6988 | 0.013947 | -0.029514 | 0.000131 | Beam ¦ 4 - HEB 200 ¦ L : 4.000 m ¦ steel column
8 | 11 | 0 | uZ | 115.6948 | 0.1485 | 0.018353 | 115.6947 | 0.053249 | -0.029434 | -0.001504 | Beam ¦ 4 - HEB 200 ¦ L : 4.000 m ¦ steel column
8 | 11 | 0 | φX | 115.6948 | 0.1485 | 0.018353 | 115.6947 | 0.053249 | -0.029434 | -0.001504 | Beam ¦ 4 - HEB 200 ¦ L : 4.000 m ¦ steel column
8 |  | 2.6667 | φX | 115.6983 | 0.22711 | 0.054194 | 115.6981 | -0.003169 | -0.029506 | -0.000414 | Beam ¦ 4 - HEB 200 ¦ L : 4.000 m ¦ steel column
8 | 11 | 0 | φY | 115.6948 | 0.1485 | 0.018353 | 115.6947 | 0.053249 | -0.029434 | -0.001504 | Beam ¦ 4 - HEB 200 ¦ L : 4.000 m ¦ steel column
8 | 12 | 4 | φY | 115.6991 | 0.26646 | 0.055984 | 115.6988 | 0.013947 | -0.029514 | 0.000131 | Beam ¦ 4 - HEB 200 ¦ L : 4.000 m ¦ steel column
8 | 12 | 4 | φZ | 115.6991 | 0.26646 | 0.055984 | 115.6988 | 0.013947 | -0.029514 | 0.000131 | Beam ¦ 4 - HEB 200 ¦ L : 4.000 m ¦ steel column
8 | 11 | 0 | φZ | 115.6948 | 0.1485 | 0.018353 | 115.6947 | 0.053249 | -0.029434 | -0.001504 | Beam ¦ 4 - HEB 200 ¦ L : 4.000 m ¦ steel column
Total |  |  |  | 115.6991 | 0.26646 | 0.056974 | 115.6988 | 0.053249 | -0.029434 | 0.000131 | Beam ¦ 4 - HEB 200 ¦ L : 4.000 m ¦ steel column
8 |  |  |  | 115.6948 | 0.1485 | 0.018353 | 115.6947 | -0.003169 | -0.029514 | -0.001504 | Beam ¦ 4 - HEB 200 ¦ L : 4.000 m ¦ steel column
9 | 13 | 0 |  | 115.5099 | 0 | 0 | 115.5099 | 0 | 0 | 0 | Beam ¦ 3 - SQ_M1 500 ¦ L : 3.600 m ¦ concrete column
9 | 14 | 3.6 |  | 115.56 | 0.14589 | 0.015716 | 115.5599 | 0.053449 | 0.075896 | -0.002712 | Beam ¦ 3 - SQ_M1 500 ¦ L : 3.600 m ¦ concrete column
Extremes |  | 2.88 | uX | 115.5509 | 0.16427 | -0.010144 | 115.5508 | 0.022428 | -0.010646 | -0.002169 | Beam ¦ 3 - SQ_M1 500 ¦ L : 3.600 m ¦ concrete column
9 | 13 | 0 | uX | 115.5099 | 0 | 0 | 115.5099 | 0 | 0 | 0 | Beam ¦ 3 - SQ_M1 500 ¦ L : 3.600 m ¦ concrete column
9 | 14 | 3.6 | uY | 115.56 | 0.14589 | 0.015716 | 115.5599 | 0.053449 | 0.075896 | -0.002712 | Beam ¦ 3 - SQ_M1 500 ¦ L : 3.600 m ¦ concrete column
9 |  | 2.16 | uY | 115.5413 | 0.13318 | -0.017326 | 115.5412 | 0.001568 | -0.061518 | -0.001627 | Beam ¦ 3 - SQ_M1 500 ¦ L : 3.600 m ¦ concrete column
9 | 14 | 3.6 | uZ | 115.56 | 0.14589 | 0.015716 | 115.5599 | 0.053449 | 0.075896 | -0.002712 | Beam ¦ 3 - SQ_M1 500 ¦ L : 3.600 m ¦ concrete column
9 | 13 | 0 | uZ | 115.5099 | 0 | 0 | 115.5099 | 0 | 0 | 0 | Beam ¦ 3 - SQ_M1 500 ¦ L : 3.600 m ¦ concrete column
9 | 14 | 3.6 | φX | 115.56 | 0.14589 | 0.015716 | 115.5599 | 0.053449 | 0.075896 | -0.002712 | Beam ¦ 3 - SQ_M1 500 ¦ L : 3.600 m ¦ concrete column
9 |  | 1.08 | φX | 115.526 | 0.049977 | -0.009087 | 115.526 | -0.010659 | -0.07091 | -0.000814 | Beam ¦ 3 - SQ_M1 500 ¦ L : 3.600 m ¦ concrete column
9 | 14 | 3.6 | φY | 115.56 | 0.14589 | 0.015716 | 115.5599 | 0.053449 | 0.075896 | -0.002712 | Beam ¦ 3 - SQ_M1 500 ¦ L : 3.600 m ¦ concrete column
9 |  | 1.44 | φY | 115.5312 | 0.078302 | -0.013148 | 115.5312 | -0.009126 | -0.076702 | -0.001085 | Beam ¦ 3 - SQ_M1 500 ¦ L : 3.600 m ¦ concrete column
9 | 13 | 0 | φZ | 115.5099 | 0 | 0 | 115.5099 | 0 | 0 | 0 | Beam ¦ 3 - SQ_M1 500 ¦ L : 3.600 m ¦ concrete column
9 | 14 | 3.6 | φZ | 115.56 | 0.14589 | 0.015716 | 115.5599 | 0.053449 | 0.075896 | -0.002712 | Beam ¦ 3 - SQ_M1 500 ¦ L : 3.600 m ¦ concrete column
Total |  |  |  | 115.56 | 0.16427 | 0.015716 | 115.5599 | 0.053449 | 0.075896 | 0 | Beam ¦ 3 - SQ_M1 500 ¦ L : 3.600 m ¦ concrete column
9 |  |  |  | 115.5099 | 0 | -0.017326 | 115.5099 | -0.010659 | -0.076702 | -0.002712 | Beam ¦ 3 - SQ_M1 500 ¦ L : 3.600 m ¦ concrete column
10 | 14 | 0 |  | 115.56 | 0.14589 | 0.015716 | 115.5599 | 0.053449 | 0.075896 | -0.002712 | Beam ¦ 4 - HEB 200 ¦ L : 4.000 m ¦ steel column
10 | 15 | 4 |  | 115.5641 | -0.15836 | 0.047928 | 115.564 | 0.011963 | 0.076145 | -0.000482 | Beam ¦ 4 - HEB 200 ¦ L : 4.000 m ¦ steel column
Extremes | 14 | 0 | uX | 115.56 | 0.14589 | 0.015716 | 115.5599 | 0.053449 | 0.075896 | -0.002712 | Beam ¦ 4 - HEB 200 ¦ L : 4.000 m ¦ steel column
10 | 15 | 4 | uX | 115.5641 | -0.15836 | 0.047928 | 115.564 | 0.011963 | 0.076145 | -0.000482 | Beam ¦ 4 - HEB 200 ¦ L : 4.000 m ¦ steel column
10 |  | 1.7778 | uY | 115.5625 | 0.010796 | 0.053056 | 115.5625 | 0.000794 | 0.076068 | -0.001721 | Beam ¦ 4 - HEB 200 ¦ L : 4.000 m ¦ steel column
10 | 14 | 0 | uY | 115.56 | 0.14589 | 0.015716 | 115.5599 | 0.053449 | 0.075896 | -0.002712 | Beam ¦ 4 - HEB 200 ¦ L : 4.000 m ¦ steel column
10 | 15 | 4 | uZ | 115.5641 | -0.15836 | 0.047928 | 115.564 | 0.011963 | 0.076145 | -0.000482 | Beam ¦ 4 - HEB 200 ¦ L : 4.000 m ¦ steel column
10 | 14 | 0 | uZ | 115.56 | 0.14589 | 0.015716 | 115.5599 | 0.053449 | 0.075896 | -0.002712 | Beam ¦ 4 - HEB 200 ¦ L : 4.000 m ¦ steel column
10 | 14 | 0 | φX | 115.56 | 0.14589 | 0.015716 | 115.5599 | 0.053449 | 0.075896 | -0.002712 | Beam ¦ 4 - HEB 200 ¦ L : 4.000 m ¦ steel column
10 |  | 2.6667 | φX | 115.5633 | -0.056844 | 0.048786 | 115.5633 | -0.005003 | 0.076117 | -0.001225 | Beam ¦ 4 - HEB 200 ¦ L : 4.000 m ¦ steel column
10 | 15 | 4 | φY | 115.5641 | -0.15836 | 0.047928 | 115.564 | 0.011963 | 0.076145 | -0.000482 | Beam ¦ 4 - HEB 200 ¦ L : 4.000 m ¦ steel column
10 | 14 | 0 | φY | 115.56 | 0.14589 | 0.015716 | 115.5599 | 0.053449 | 0.075896 | -0.002712 | Beam ¦ 4 - HEB 200 ¦ L : 4.000 m ¦ steel column
10 | 15 | 4 | φZ | 115.5641 | -0.15836 | 0.047928 | 115.564 | 0.011963 | 0.076145 | -0.000482 | Beam ¦ 4 - HEB 200 ¦ L : 4.000 m ¦ steel column
10 | 14 | 0 | φZ | 115.56 | 0.14589 | 0.015716 | 115.5599 | 0.053449 | 0.075896 | -0.002712 | Beam ¦ 4 - HEB 200 ¦ L : 4.000 m ¦ steel column
Total |  |  |  | 115.5641 | 0.14589 | 0.053056 | 115.564 | 0.053449 | 0.076145 | -0.000482 | Beam ¦ 4 - HEB 200 ¦ L : 4.000 m ¦ steel column
10 |  |  |  | 115.56 | -0.15836 | 0.015716 | 115.5599 | -0.005003 | 0.075896 | -0.002712 | Beam ¦ 4 - HEB 200 ¦ L : 4.000 m ¦ steel column
11 | 16 | 0 |  | 115.0891 | 0 | 0 | 115.0891 | 0 | 0 | 0 | Beam ¦ 3 - SQ_M1 500 ¦ L : 3.600 m ¦ concrete column
11 | 17 | 3.6 |  | 115.1391 | 0.14424 | 0.012785 | 115.139 | 0.055947 | 0.1087 | -0.003734 | Beam ¦ 3 - SQ_M1 500 ¦ L : 3.600 m ¦ concrete column
Extremes |  | 2.88 | uX | 115.13 | 0.17761 | -0.013884 | 115.1299 | 0.02255 | 0.001099 | -0.002987 | Beam ¦ 3 - SQ_M1 500 ¦ L : 3.600 m ¦ concrete column
11 | 16 | 0 | uX | 115.0891 | 0 | 0 | 115.0891 | 0 | 0 | 0 | Beam ¦ 3 - SQ_M1 500 ¦ L : 3.600 m ¦ concrete column
11 | 17 | 3.6 | uY | 115.1391 | 0.14424 | 0.012785 | 115.139 | 0.055947 | 0.1087 | -0.003734 | Beam ¦ 3 - SQ_M1 500 ¦ L : 3.600 m ¦ concrete column
11 |  | 2.16 | uY | 115.1205 | 0.14897 | -0.020502 | 115.1204 | 0.000252 | -0.063583 | -0.00224 | Beam ¦ 3 - SQ_M1 500 ¦ L : 3.600 m ¦ concrete column
11 | 17 | 3.6 | uZ | 115.1391 | 0.14424 | 0.012785 | 115.139 | 0.055947 | 0.1087 | -0.003734 | Beam ¦ 3 - SQ_M1 500 ¦ L : 3.600 m ¦ concrete column
11 | 16 | 0 | uZ | 115.0891 | 0 | 0 | 115.0891 | 0 | 0 | 0 | Beam ¦ 3 - SQ_M1 500 ¦ L : 3.600 m ¦ concrete column
11 | 17 | 3.6 | φX | 115.1391 | 0.14424 | 0.012785 | 115.139 | 0.055947 | 0.1087 | -0.003734 | Beam ¦ 3 - SQ_M1 500 ¦ L : 3.600 m ¦ concrete column
11 |  | 1.08 | φX | 115.1052 | 0.057314 | -0.010319 | 115.1052 | -0.012372 | -0.0801 | -0.00112 | Beam ¦ 3 - SQ_M1 500 ¦ L : 3.600 m ¦ concrete column
11 | 17 | 3.6 | φY | 115.1391 | 0.14424 | 0.012785 | 115.139 | 0.055947 | 0.1087 | -0.003734 | Beam ¦ 3 - SQ_M1 500 ¦ L : 3.600 m ¦ concrete column
11 |  | 1.44 | φY | 115.1104 | 0.089203 | -0.015062 | 115.1104 | -0.010942 | -0.08533 | -0.001494 | Beam ¦ 3 - SQ_M1 500 ¦ L : 3.600 m ¦ concrete column
11 | 16 | 0 | φZ | 115.0891 | 0 | 0 | 115.0891 | 0 | 0 | 0 | Beam ¦ 3 - SQ_M1 500 ¦ L : 3.600 m ¦ concrete column
11 | 17 | 3.6 | φZ | 115.1391 | 0.14424 | 0.012785 | 115.139 | 0.055947 | 0.1087 | -0.003734 | Beam ¦ 3 - SQ_M1 500 ¦ L : 3.600 m ¦ concrete column
Total |  |  |  | 115.1391 | 0.17761 | 0.012785 | 115.139 | 0.055947 | 0.1087 | 0 | Beam ¦ 3 - SQ_M1 500 ¦ L : 3.600 m ¦ concrete column
11 |  |  |  | 115.0891 | 0 | -0.020502 | 115.0891 | -0.012372 | -0.08533 | -0.003734 | Beam ¦ 3 - SQ_M1 500 ¦ L : 3.600 m ¦ concrete column
12 | 17 | 0 |  | 115.1391 | 0.14424 | 0.012785 | 115.139 | 0.055947 | 0.1087 | -0.003734 | Beam ¦ 4 - HEB 200 ¦ L : 4.000 m ¦ steel column
12 | 18 | 4 |  | 115.167 | 0.5089 | 0.038803 | 115.1659 | 0.008864 | 1.8556 | 0.003107 | Beam ¦ 4 - HEB 200 ¦ L : 4.000 m ¦ steel column
Extremes |  | 2.6667 | uX | 115.1671 | 1.48 | 0.043871 | 115.1576 | -0.007801 | -0.14612 | 0.000827 | Beam ¦ 4 - HEB 200 ¦ L : 4.000 m ¦ steel column
12 | 17 | 0 | uX | 115.1391 | 0.14424 | 0.012785 | 115.139 | 0.055947 | 0.1087 | -0.003734 | Beam ¦ 4 - HEB 200 ¦ L : 4.000 m ¦ steel column
12 |  | 1.7778 | uY | 115.1565 | 1.0528 | 0.050272 | 115.1517 | -0.000928 | -0.69284 | -0.000694 | Beam ¦ 4 - HEB 200 ¦ L : 4.000 m ¦ steel column
12 | 17 | 0 | uY | 115.1391 | 0.14424 | 0.012785 | 115.139 | 0.055947 | 0.1087 | -0.003734 | Beam ¦ 4 - HEB 200 ¦ L : 4.000 m ¦ steel column
12 | 18 | 4 | uZ | 115.167 | 0.5089 | 0.038803 | 115.1659 | 0.008864 | 1.8556 | 0.003107 | Beam ¦ 4 - HEB 200 ¦ L : 4.000 m ¦ steel column
12 | 17 | 0 | uZ | 115.1391 | 0.14424 | 0.012785 | 115.139 | 0.055947 | 0.1087 | -0.003734 | Beam ¦ 4 - HEB 200 ¦ L : 4.000 m ¦ steel column
12 | 17 | 0 | φX | 115.1391 | 0.14424 | 0.012785 | 115.139 | 0.055947 | 0.1087 | -0.003734 | Beam ¦ 4 - HEB 200 ¦ L : 4.000 m ¦ steel column
12 |  | 2.6667 | φX | 115.1671 | 1.48 | 0.043871 | 115.1576 | -0.007801 | -0.14612 | 0.000827 | Beam ¦ 4 - HEB 200 ¦ L : 4.000 m ¦ steel column
12 | 18 | 4 | φY | 115.167 | 0.5089 | 0.038803 | 115.1659 | 0.008864 | 1.8556 | 0.003107 | Beam ¦ 4 - HEB 200 ¦ L : 4.000 m ¦ steel column
12 |  | 1.3333 | φY | 115.1509 | 0.72718 | 0.049583 | 115.1486 | 0.007902 | -0.72934 | -0.001454 | Beam ¦ 4 - HEB 200 ¦ L : 4.000 m ¦ steel column
12 | 18 | 4 | φZ | 115.167 | 0.5089 | 0.038803 | 115.1659 | 0.008864 | 1.8556 | 0.003107 | Beam ¦ 4 - HEB 200 ¦ L : 4.000 m ¦ steel column
12 | 17 | 0 | φZ | 115.1391 | 0.14424 | 0.012785 | 115.139 | 0.055947 | 0.1087 | -0.003734 | Beam ¦ 4 - HEB 200 ¦ L : 4.000 m ¦ steel column
Total |  |  |  | 115.1695 | 1.48 | 0.050272 | 115.1659 | 0.055947 | 1.8556 | 0.003107 | Beam ¦ 4 - HEB 200 ¦ L : 4.000 m ¦ steel column
12 |  |  |  | 115.1391 | 0.14424 | 0.012785 | 115.139 | -0.007801 | -0.72934 | -0.003734 | Beam ¦ 4 - HEB 200 ¦ L : 4.000 m ¦ steel column
13 | 19 | 0 |  | 113.7758 | 0 | 0 | 113.7758 | 0 | 0 | 0 | Beam ¦ 3 - SQ_M1 500 ¦ L : 3.600 m ¦ concrete column
13 | 20 | 3.6 |  | 113.8252 | 0.15934 | 0.027165 | 113.8251 | -0.03265 | -0.26584 | -0.003579 | Beam ¦ 3 - SQ_M1 500 ¦ L : 3.600 m ¦ concrete column
Extremes | 20 | 3.6 | uX | 113.8252 | 0.15934 | 0.027165 | 113.8251 | -0.03265 | -0.26584 | -0.003579 | Beam ¦ 3 - SQ_M1 500 ¦ L : 3.600 m ¦ concrete column
13 |  | 1.8 | uX | 113.8018 | -0.039987 | 0.028279 | 113.8018 | 0.017598 | -0.006924 | -0.00179 | Beam ¦ 3 - SQ_M1 500 ¦ L : 3.600 m ¦ concrete column
13 |  | 2.88 | uY | 113.8161 | 0.021865 | 0.038953 | 113.8161 | -0.004413 | -0.13206 | -0.002863 | Beam ¦ 3 - SQ_M1 500 ¦ L : 3.600 m ¦ concrete column
13 | 19 | 0 | uY | 113.7758 | 0 | 0 | 113.7758 | 0 | 0 | 0 | Beam ¦ 3 - SQ_M1 500 ¦ L : 3.600 m ¦ concrete column
13 | 20 | 3.6 | uZ | 113.8252 | 0.15934 | 0.027165 | 113.8251 | -0.03265 | -0.26584 | -0.003579 | Beam ¦ 3 - SQ_M1 500 ¦ L : 3.600 m ¦ concrete column
13 | 19 | 0 | uZ | 113.7758 | 0 | 0 | 113.7758 | 0 | 0 | 0 | Beam ¦ 3 - SQ_M1 500 ¦ L : 3.600 m ¦ concrete column
13 |  | 1.44 | φX | 113.7968 | -0.036617 | 0.021066 | 113.7968 | 0.019507 | 0.014629 | -0.001432 | Beam ¦ 3 - SQ_M1 500 ¦ L : 3.600 m ¦ concrete column
13 | 20 | 3.6 | φX | 113.8252 | 0.15934 | 0.027165 | 113.8251 | -0.03265 | -0.26584 | -0.003579 | Beam ¦ 3 - SQ_M1 500 ¦ L : 3.600 m ¦ concrete column
13 |  | 0.72 | φY | 113.7865 | -0.015676 | 0.007021 | 113.7865 | 0.015182 | 0.027484 | -0.000716 | Beam ¦ 3 - SQ_M1 500 ¦ L : 3.600 m ¦ concrete column
13 | 20 | 3.6 | φY | 113.8252 | 0.15934 | 0.027165 | 113.8251 | -0.03265 | -0.26584 | -0.003579 | Beam ¦ 3 - SQ_M1 500 ¦ L : 3.600 m ¦ concrete column
13 | 19 | 0 | φZ | 113.7758 | 0 | 0 | 113.7758 | 0 | 0 | 0 | Beam ¦ 3 - SQ_M1 500 ¦ L : 3.600 m ¦ concrete column
13 | 20 | 3.6 | φZ | 113.8252 | 0.15934 | 0.027165 | 113.8251 | -0.03265 | -0.26584 | -0.003579 | Beam ¦ 3 - SQ_M1 500 ¦ L : 3.600 m ¦ concrete column
Total |  |  |  | 113.8252 | 0.15934 | 0.038953 | 113.8251 | 0.019507 | 0.027484 | 0 | Beam ¦ 3 - SQ_M1 500 ¦ L : 3.600 m ¦ concrete column
13 |  |  |  | 113.7758 | -0.039987 | 0 | 113.7758 | -0.03265 | -0.26584 | -0.003579 | Beam ¦ 3 - SQ_M1 500 ¦ L : 3.600 m ¦ concrete column
14 | 20 | 0 |  | 113.8252 | 0.15934 | 0.027165 | 113.8251 | -0.03265 | -0.26584 | -0.003579 | Beam ¦ 4 - HEB 200 ¦ L : 4.000 m ¦ steel column
14 | 21 | 4 |  | 113.853 | 0.50242 | 0.073966 | 113.8519 | 0.011332 | -2.0425 | -0.002099 | Beam ¦ 4 - HEB 200 ¦ L : 4.000 m ¦ steel column
Extremes | 21 | 4 | uX | 113.853 | 0.50242 | 0.073966 | 113.8519 | 0.011332 | -2.0425 | -0.002099 | Beam ¦ 4 - HEB 200 ¦ L : 4.000 m ¦ steel column
14 |  | 2.6667 | uX | 113.8458 | -0.71637 | 0.045019 | 113.8436 | 0.024606 | -0.037363 | -0.002593 | Beam ¦ 4 - HEB 200 ¦ L : 4.000 m ¦ steel column
14 | 21 | 4 | uY | 113.853 | 0.50242 | 0.073966 | 113.8519 | 0.011332 | -2.0425 | -0.002099 | Beam ¦ 4 - HEB 200 ¦ L : 4.000 m ¦ steel column
14 |  | 0.88889 | uY | 113.8315 | 0.028299 | 0.014309 | 113.8315 | -0.00116 | 0.43906 | -0.00325 | Beam ¦ 4 - HEB 200 ¦ L : 4.000 m ¦ steel column
14 | 21 | 4 | uZ | 113.853 | 0.50242 | 0.073966 | 113.8519 | 0.011332 | -2.0425 | -0.002099 | Beam ¦ 4 - HEB 200 ¦ L : 4.000 m ¦ steel column
14 | 20 | 0 | uZ | 113.8252 | 0.15934 | 0.027165 | 113.8251 | -0.03265 | -0.26584 | -0.003579 | Beam ¦ 4 - HEB 200 ¦ L : 4.000 m ¦ steel column
14 |  | 2.6667 | φX | 113.8458 | -0.71637 | 0.045019 | 113.8436 | 0.024606 | -0.037363 | -0.002593 | Beam ¦ 4 - HEB 200 ¦ L : 4.000 m ¦ steel column
14 | 20 | 0 | φX | 113.8252 | 0.15934 | 0.027165 | 113.8251 | -0.03265 | -0.26584 | -0.003579 | Beam ¦ 4 - HEB 200 ¦ L : 4.000 m ¦ steel column
14 |  | 1.3333 | φY | 113.8349 | -0.20236 | 0.017002 | 113.8347 | 0.009937 | 0.55577 | -0.003086 | Beam ¦ 4 - HEB 200 ¦ L : 4.000 m ¦ steel column
14 | 21 | 4 | φY | 113.853 | 0.50242 | 0.073966 | 113.8519 | 0.011332 | -2.0425 | -0.002099 | Beam ¦ 4 - HEB 200 ¦ L : 4.000 m ¦ steel column
14 | 21 | 4 | φZ | 113.853 | 0.50242 | 0.073966 | 113.8519 | 0.011332 | -2.0425 | -0.002099 | Beam ¦ 4 - HEB 200 ¦ L : 4.000 m ¦ steel column
14 | 20 | 0 | φZ | 113.8252 | 0.15934 | 0.027165 | 113.8251 | -0.03265 | -0.26584 | -0.003579 | Beam ¦ 4 - HEB 200 ¦ L : 4.000 m ¦ steel column
Total |  |  |  | 113.853 | 0.50242 | 0.073966 | 113.8519 | 0.024606 | 0.55577 | -0.002099 | Beam ¦ 4 - HEB 200 ¦ L : 4.000 m ¦ steel column
14 |  |  |  | 113.8252 | -0.71637 | 0.014309 | 113.8251 | -0.03265 | -2.0425 | -0.003579 | Beam ¦ 4 - HEB 200 ¦ L : 4.000 m ¦ steel column
15 | 22 | 0 |  | 114.7118 | 0 | 0 | 114.7118 | 0 | 0 | 0 | Beam ¦ 3 - SQ_M1 500 ¦ L : 3.600 m ¦ concrete column
15 | 23 | 3.6 |  | 114.7616 | 0.15785 | 0.023801 | 114.7615 | -0.032495 | -0.24527 | -0.002827 | Beam ¦ 3 - SQ_M1 500 ¦ L : 3.600 m ¦ concrete column
Extremes | 23 | 3.6 | uX | 114.7616 | 0.15785 | 0.023801 | 114.7615 | -0.032495 | -0.24527 | -0.002827 | Beam ¦ 3 - SQ_M1 500 ¦ L : 3.600 m ¦ concrete column
15 |  | 1.8 | uX | 114.738 | -0.03147 | 0.026526 | 114.738 | 0.016237 | -0.010669 | -0.001414 | Beam ¦ 3 - SQ_M1 500 ¦ L : 3.600 m ¦ concrete column
15 |  | 2.88 | uY | 114.7524 | 0.029834 | 0.035885 | 114.7524 | -0.005209 | -0.12458 | -0.002262 | Beam ¦ 3 - SQ_M1 500 ¦ L : 3.600 m ¦ concrete column
15 | 22 | 0 | uY | 114.7118 | 0 | 0 | 114.7118 | 0 | 0 | 0 | Beam ¦ 3 - SQ_M1 500 ¦ L : 3.600 m ¦ concrete column
15 | 23 | 3.6 | uZ | 114.7616 | 0.15785 | 0.023801 | 114.7615 | -0.032495 | -0.24527 | -0.002827 | Beam ¦ 3 - SQ_M1 500 ¦ L : 3.600 m ¦ concrete column
15 | 22 | 0 | uZ | 114.7118 | 0 | 0 | 114.7118 | 0 | 0 | 0 | Beam ¦ 3 - SQ_M1 500 ¦ L : 3.600 m ¦ concrete column
15 |  | 1.44 | φX | 114.733 | -0.029939 | 0.019818 | 114.733 | 0.018188 | 0.009387 | -0.001131 | Beam ¦ 3 - SQ_M1 500 ¦ L : 3.600 m ¦ concrete column
15 | 23 | 3.6 | φX | 114.7616 | 0.15785 | 0.023801 | 114.7615 | -0.032495 | -0.24527 | -0.002827 | Beam ¦ 3 - SQ_M1 500 ¦ L : 3.600 m ¦ concrete column
15 |  | 0.72 | φY | 114.7226 | -0.01328 | 0.006635 | 114.7226 | 0.014292 | 0.022617 | -0.000565 | Beam ¦ 3 - SQ_M1 500 ¦ L : 3.600 m ¦ concrete column
15 | 23 | 3.6 | φY | 114.7616 | 0.15785 | 0.023801 | 114.7615 | -0.032495 | -0.24527 | -0.002827 | Beam ¦ 3 - SQ_M1 500 ¦ L : 3.600 m ¦ concrete column
15 | 22 | 0 | φZ | 114.7118 | 0 | 0 | 114.7118 | 0 | 0 | 0 | Beam ¦ 3 - SQ_M1 500 ¦ L : 3.600 m ¦ concrete column
15 | 23 | 3.6 | φZ | 114.7616 | 0.15785 | 0.023801 | 114.7615 | -0.032495 | -0.24527 | -0.002827 | Beam ¦ 3 - SQ_M1 500 ¦ L : 3.600 m ¦ concrete column
Total |  |  |  | 114.7616 | 0.15785 | 0.035885 | 114.7615 | 0.018188 | 0.022617 | 0 | Beam ¦ 3 - SQ_M1 500 ¦ L : 3.600 m ¦ concrete column
15 |  |  |  | 114.7118 | -0.03147 | 0 | 114.7118 | -0.032495 | -0.24527 | -0.002827 | Beam ¦ 3 - SQ_M1 500 ¦ L : 3.600 m ¦ concrete column
16 | 23 | 0 |  | 114.7616 | 0.15785 | 0.023801 | 114.7615 | -0.032495 | -0.24527 | -0.002827 | Beam ¦ 4 - HEB 200 ¦ L : 4.000 m ¦ steel column
16 | 24 | 4 |  | 114.7677 | 0.5679 | 0.045901 | 114.7663 | -0.014481 | 0.014023 | -0.028678 | Beam ¦ 4 - HEB 200 ¦ L : 4.000 m ¦ steel column
Extremes |  | 3.5556 | uX | 114.7674 | 0.56956 | 0.048239 | 114.766 | -0.000376 | -0.007073 | -0.025805 | Beam ¦ 4 - HEB 200 ¦ L : 4.000 m ¦ steel column
16 | 23 | 0 | uX | 114.7616 | 0.15785 | 0.023801 | 114.7615 | -0.032495 | -0.24527 | -0.002827 | Beam ¦ 4 - HEB 200 ¦ L : 4.000 m ¦ steel column
16 |  | 3.5556 | uY | 114.7674 | 0.56956 | 0.048239 | 114.766 | -0.000376 | -0.007073 | -0.025805 | Beam ¦ 4 - HEB 200 ¦ L : 4.000 m ¦ steel column
16 |  | 0.88889 | uY | 114.7636 | 0.34362 | 0.012044 | 114.7631 | -0.000305 | -0.17418 | -0.008572 | Beam ¦ 4 - HEB 200 ¦ L : 4.000 m ¦ steel column
16 | 24 | 4 | uZ | 114.7677 | 0.5679 | 0.045901 | 114.7663 | -0.014481 | 0.014023 | -0.028678 | Beam ¦ 4 - HEB 200 ¦ L : 4.000 m ¦ steel column
16 | 23 | 0 | uZ | 114.7616 | 0.15785 | 0.023801 | 114.7615 | -0.032495 | -0.24527 | -0.002827 | Beam ¦ 4 - HEB 200 ¦ L : 4.000 m ¦ steel column
16 |  | 2.2222 | φX | 114.766 | 0.51229 | 0.030166 | 114.7649 | 0.017781 | -0.081944 | -0.017189 | Beam ¦ 4 - HEB 200 ¦ L : 4.000 m ¦ steel column
16 | 23 | 0 | φX | 114.7616 | 0.15785 | 0.023801 | 114.7615 | -0.032495 | -0.24527 | -0.002827 | Beam ¦ 4 - HEB 200 ¦ L : 4.000 m ¦ steel column
16 | 24 | 4 | φY | 114.7677 | 0.5679 | 0.045901 | 114.7663 | -0.014481 | 0.014023 | -0.028678 | Beam ¦ 4 - HEB 200 ¦ L : 4.000 m ¦ steel column
16 | 23 | 0 | φY | 114.7616 | 0.15785 | 0.023801 | 114.7615 | -0.032495 | -0.24527 | -0.002827 | Beam ¦ 4 - HEB 200 ¦ L : 4.000 m ¦ steel column
16 | 23 | 0 | φZ | 114.7616 | 0.15785 | 0.023801 | 114.7615 | -0.032495 | -0.24527 | -0.002827 | Beam ¦ 4 - HEB 200 ¦ L : 4.000 m ¦ steel column
16 | 24 | 4 | φZ | 114.7677 | 0.5679 | 0.045901 | 114.7663 | -0.014481 | 0.014023 | -0.028678 | Beam ¦ 4 - HEB 200 ¦ L : 4.000 m ¦ steel column
Total |  |  |  | 114.7677 | 0.56956 | 0.048239 | 114.7663 | 0.017781 | 0.014023 | -0.002827 | Beam ¦ 4 - HEB 200 ¦ L : 4.000 m ¦ steel column
16 |  |  |  | 114.7616 | 0.15785 | 0.012044 | 114.7615 | -0.032495 | -0.24527 | -0.028678 | Beam ¦ 4 - HEB 200 ¦ L : 4.000 m ¦ steel column
17 | 25 | 0 |  | 115.4009 | 0 | 0 | 115.4009 | 0 | 0 | 0 | Beam ¦ 3 - SQ_M1 500 ¦ L : 3.600 m ¦ concrete column
17 | 26 | 3.6 |  | 115.451 | 0.15523 | 0.021055 | 115.4509 | -0.032857 | -0.1485 | -0.001629 | Beam ¦ 3 - SQ_M1 500 ¦ L : 3.600 m ¦ concrete column
Extremes | 26 | 3.6 | uX | 115.451 | 0.15523 | 0.021055 | 115.4509 | -0.032857 | -0.1485 | -0.001629 | Beam ¦ 3 - SQ_M1 500 ¦ L : 3.600 m ¦ concrete column
17 |  | 0.72 | uX | 115.4117 | -0.001535 | 0.006381 | 115.4117 | 0.013691 | -0.001378 | -0.000326 | Beam ¦ 3 - SQ_M1 500 ¦ L : 3.600 m ¦ concrete column
17 |  | 2.88 | uY | 115.4417 | 0.071218 | 0.033603 | 115.4417 | -0.006028 | -0.090498 | -0.001303 | Beam ¦ 3 - SQ_M1 500 ¦ L : 3.600 m ¦ concrete column
17 | 25 | 0 | uY | 115.4009 | 0 | 0 | 115.4009 | 0 | 0 | 0 | Beam ¦ 3 - SQ_M1 500 ¦ L : 3.600 m ¦ concrete column
17 | 26 | 3.6 | uZ | 115.451 | 0.15523 | 0.021055 | 115.4509 | -0.032857 | -0.1485 | -0.001629 | Beam ¦ 3 - SQ_M1 500 ¦ L : 3.600 m ¦ concrete column
17 | 25 | 0 | uZ | 115.4009 | 0 | 0 | 115.4009 | 0 | 0 | 0 | Beam ¦ 3 - SQ_M1 500 ¦ L : 3.600 m ¦ concrete column
17 |  | 1.44 | φX | 115.4222 | 0.003024 | 0.018972 | 115.4222 | 0.01725 | -0.016925 | -0.000651 | Beam ¦ 3 - SQ_M1 500 ¦ L : 3.600 m ¦ concrete column
17 | 26 | 3.6 | φX | 115.451 | 0.15523 | 0.021055 | 115.4509 | -0.032857 | -0.1485 | -0.001629 | Beam ¦ 3 - SQ_M1 500 ¦ L : 3.600 m ¦ concrete column
17 |  | 0.36 | φY | 115.4063 | -0.000892 | 0.001958 | 115.4063 | 0.008112 | 0.001083 | -0.000163 | Beam ¦ 3 - SQ_M1 500 ¦ L : 3.600 m ¦ concrete column
17 | 26 | 3.6 | φY | 115.451 | 0.15523 | 0.021055 | 115.4509 | -0.032857 | -0.1485 | -0.001629 | Beam ¦ 3 - SQ_M1 500 ¦ L : 3.600 m ¦ concrete column
17 | 25 | 0 | φZ | 115.4009 | 0 | 0 | 115.4009 | 0 | 0 | 0 | Beam ¦ 3 - SQ_M1 500 ¦ L : 3.600 m ¦ concrete column
17 | 26 | 3.6 | φZ | 115.451 | 0.15523 | 0.021055 | 115.4509 | -0.032857 | -0.1485 | -0.001629 | Beam ¦ 3 - SQ_M1 500 ¦ L : 3.600 m ¦ concrete column
Total |  |  |  | 115.451 | 0.15523 | 0.033603 | 115.4509 | 0.01725 | 0.001083 | 0 | Beam ¦ 3 - SQ_M1 500 ¦ L : 3.600 m ¦ concrete column
17 |  |  |  | 115.4009 | -0.001535 | 0 | 115.4009 | -0.032857 | -0.1485 | -0.001629 | Beam ¦ 3 - SQ_M1 500 ¦ L : 3.600 m ¦ concrete column
18 | 26 | 0 |  | 115.451 | 0.15523 | 0.021055 | 115.4509 | -0.032857 | -0.1485 | -0.001629 | Beam ¦ 4 - HEB 200 ¦ L : 4.000 m ¦ steel column
18 | 27 | 4 |  | 115.4574 | 0.75056 | 0.06568 | 115.4549 | 0.006758 | -0.149 | 0.000799 | Beam ¦ 4 - HEB 200 ¦ L : 4.000 m ¦ steel column
Extremes | 27 | 4 | uX | 115.4574 | 0.75056 | 0.06568 | 115.4549 | 0.006758 | -0.149 | 0.000799 | Beam ¦ 4 - HEB 200 ¦ L : 4.000 m ¦ steel column
18 | 26 | 0 | uX | 115.451 | 0.15523 | 0.021055 | 115.4509 | -0.032857 | -0.1485 | -0.001629 | Beam ¦ 4 - HEB 200 ¦ L : 4.000 m ¦ steel column
18 | 27 | 4 | uY | 115.4574 | 0.75056 | 0.06568 | 115.4549 | 0.006758 | -0.149 | 0.000799 | Beam ¦ 4 - HEB 200 ¦ L : 4.000 m ¦ steel column
18 |  | 0.88889 | uY | 115.4527 | 0.28732 | 0.008566 | 115.4523 | -0.000538 | -0.1487 | -0.001089 | Beam ¦ 4 - HEB 200 ¦ L : 4.000 m ¦ steel column
18 | 27 | 4 | uZ | 115.4574 | 0.75056 | 0.06568 | 115.4549 | 0.006758 | -0.149 | 0.000799 | Beam ¦ 4 - HEB 200 ¦ L : 4.000 m ¦ steel column
18 | 26 | 0 | uZ | 115.451 | 0.15523 | 0.021055 | 115.4509 | -0.032857 | -0.1485 | -0.001629 | Beam ¦ 4 - HEB 200 ¦ L : 4.000 m ¦ steel column
18 |  | 2.6667 | φX | 115.4555 | 0.55192 | 0.039917 | 115.4542 | 0.023789 | -0.14894 | -1e-05 | Beam ¦ 4 - HEB 200 ¦ L : 4.000 m ¦ steel column
18 | 26 | 0 | φX | 115.451 | 0.15523 | 0.021055 | 115.4509 | -0.032857 | -0.1485 | -0.001629 | Beam ¦ 4 - HEB 200 ¦ L : 4.000 m ¦ steel column
18 | 26 | 0 | φY | 115.451 | 0.15523 | 0.021055 | 115.4509 | -0.032857 | -0.1485 | -0.001629 | Beam ¦ 4 - HEB 200 ¦ L : 4.000 m ¦ steel column
18 | 27 | 4 | φY | 115.4574 | 0.75056 | 0.06568 | 115.4549 | 0.006758 | -0.149 | 0.000799 | Beam ¦ 4 - HEB 200 ¦ L : 4.000 m ¦ steel column
18 | 27 | 4 | φZ | 115.4574 | 0.75056 | 0.06568 | 115.4549 | 0.006758 | -0.149 | 0.000799 | Beam ¦ 4 - HEB 200 ¦ L : 4.000 m ¦ steel column
18 | 26 | 0 | φZ | 115.451 | 0.15523 | 0.021055 | 115.4509 | -0.032857 | -0.1485 | -0.001629 | Beam ¦ 4 - HEB 200 ¦ L : 4.000 m ¦ steel column
Total |  |  |  | 115.4574 | 0.75056 | 0.06568 | 115.4549 | 0.023789 | -0.1485 | 0.000799 | Beam ¦ 4 - HEB 200 ¦ L : 4.000 m ¦ steel column
18 |  |  |  | 115.451 | 0.15523 | 0.008566 | 115.4509 | -0.032857 | -0.149 | -0.001629 | Beam ¦ 4 - HEB 200 ¦ L : 4.000 m ¦ steel column
19 | 28 | 0 |  | 115.682 | 0 | 0 | 115.682 | 0 | 0 | 0 | Beam ¦ 3 - SQ_M1 500 ¦ L : 3.600 m ¦ concrete column
19 | 29 | 3.6 |  | 115.7322 | 0.1521 | 0.018289 | 115.7321 | -0.034863 | -0.028312 | -0.000216 | Beam ¦ 3 - SQ_M1 500 ¦ L : 3.600 m ¦ concrete column
Extremes | 29 | 3.6 | uX | 115.7322 | 0.1521 | 0.018289 | 115.7321 | -0.034863 | -0.028312 | -0.000216 | Beam ¦ 3 - SQ_M1 500 ¦ L : 3.600 m ¦ concrete column
19 | 28 | 0 | uX | 115.682 | 0 | 0 | 115.682 | 0 | 0 | 0 | Beam ¦ 3 - SQ_M1 500 ¦ L : 3.600 m ¦ concrete column
19 |  | 2.52 | uY | 115.7183 | 0.10382 | 0.032433 | 115.7182 | 0.002466 | -0.053357 | -0.000151 | Beam ¦ 3 - SQ_M1 500 ¦ L : 3.600 m ¦ concrete column
19 | 28 | 0 | uY | 115.682 | 0 | 0 | 115.682 | 0 | 0 | 0 | Beam ¦ 3 - SQ_M1 500 ¦ L : 3.600 m ¦ concrete column
19 | 29 | 3.6 | uZ | 115.7322 | 0.1521 | 0.018289 | 115.7321 | -0.034863 | -0.028312 | -0.000216 | Beam ¦ 3 - SQ_M1 500 ¦ L : 3.600 m ¦ concrete column
19 | 28 | 0 | uZ | 115.682 | 0 | 0 | 115.682 | 0 | 0 | 0 | Beam ¦ 3 - SQ_M1 500 ¦ L : 3.600 m ¦ concrete column
19 |  | 1.44 | φX | 115.7033 | 0.044007 | 0.018694 | 115.7033 | 0.016768 | -0.049652 | -8.6e-05 | Beam ¦ 3 - SQ_M1 500 ¦ L : 3.600 m ¦ concrete column
19 | 29 | 3.6 | φX | 115.7322 | 0.1521 | 0.018289 | 115.7321 | -0.034863 | -0.028312 | -0.000216 | Beam ¦ 3 - SQ_M1 500 ¦ L : 3.600 m ¦ concrete column
19 | 28 | 0 | φY | 115.682 | 0 | 0 | 115.682 | 0 | 0 | 0 | Beam ¦ 3 - SQ_M1 500 ¦ L : 3.600 m ¦ concrete column
19 |  | 2.16 | φY | 115.7133 | 0.083627 | 0.029723 | 115.7133 | 0.009793 | -0.055316 | -0.00013 | Beam ¦ 3 - SQ_M1 500 ¦ L : 3.600 m ¦ concrete column
19 | 28 | 0 | φZ | 115.682 | 0 | 0 | 115.682 | 0 | 0 | 0 | Beam ¦ 3 - SQ_M1 500 ¦ L : 3.600 m ¦ concrete column
19 | 29 | 3.6 | φZ | 115.7322 | 0.1521 | 0.018289 | 115.7321 | -0.034863 | -0.028312 | -0.000216 | Beam ¦ 3 - SQ_M1 500 ¦ L : 3.600 m ¦ concrete column
Total |  |  |  | 115.7322 | 0.1521 | 0.032433 | 115.7321 | 0.016768 | 0 | 0 | Beam ¦ 3 - SQ_M1 500 ¦ L : 3.600 m ¦ concrete column
19 |  |  |  | 115.682 | 0 | 0 | 115.682 | -0.034863 | -0.055316 | -0.000216 | Beam ¦ 3 - SQ_M1 500 ¦ L : 3.600 m ¦ concrete column
20 | 29 | 0 |  | 115.7322 | 0.1521 | 0.018289 | 115.7321 | -0.034863 | -0.028312 | -0.000216 | Beam ¦ 4 - HEB 200 ¦ L : 4.000 m ¦ steel column
20 | 30 | 4 |  | 115.7365 | 0.26563 | 0.054625 | 115.7362 | 0.004643 | -0.028416 | 0.000228 | Beam ¦ 4 - HEB 200 ¦ L : 4.000 m ¦ steel column
Extremes | 30 | 4 | uX | 115.7365 | 0.26563 | 0.054625 | 115.7362 | 0.004643 | -0.028416 | 0.000228 | Beam ¦ 4 - HEB 200 ¦ L : 4.000 m ¦ steel column
20 | 29 | 0 | uX | 115.7322 | 0.1521 | 0.018289 | 115.7321 | -0.034863 | -0.028312 | -0.000216 | Beam ¦ 4 - HEB 200 ¦ L : 4.000 m ¦ steel column
20 | 30 | 4 | uY | 115.7365 | 0.26563 | 0.054625 | 115.7362 | 0.004643 | -0.028416 | 0.000228 | Beam ¦ 4 - HEB 200 ¦ L : 4.000 m ¦ steel column
20 |  | 0.88889 | uY | 115.7336 | 0.17729 | 0.004 | 115.7335 | -0.00258 | -0.028353 | -0.000118 | Beam ¦ 4 - HEB 200 ¦ L : 4.000 m ¦ steel column
20 | 30 | 4 | uZ | 115.7365 | 0.26563 | 0.054625 | 115.7362 | 0.004643 | -0.028416 | 0.000228 | Beam ¦ 4 - HEB 200 ¦ L : 4.000 m ¦ steel column
20 | 29 | 0 | uZ | 115.7322 | 0.1521 | 0.018289 | 115.7321 | -0.034863 | -0.028312 | -0.000216 | Beam ¦ 4 - HEB 200 ¦ L : 4.000 m ¦ steel column
20 |  | 2.6667 | φX | 115.7357 | 0.22774 | 0.03167 | 115.7355 | 0.021696 | -0.028404 | 8e-05 | Beam ¦ 4 - HEB 200 ¦ L : 4.000 m ¦ steel column
20 | 29 | 0 | φX | 115.7322 | 0.1521 | 0.018289 | 115.7321 | -0.034863 | -0.028312 | -0.000216 | Beam ¦ 4 - HEB 200 ¦ L : 4.000 m ¦ steel column
20 | 29 | 0 | φY | 115.7322 | 0.1521 | 0.018289 | 115.7321 | -0.034863 | -0.028312 | -0.000216 | Beam ¦ 4 - HEB 200 ¦ L : 4.000 m ¦ steel column
20 | 30 | 4 | φY | 115.7365 | 0.26563 | 0.054625 | 115.7362 | 0.004643 | -0.028416 | 0.000228 | Beam ¦ 4 - HEB 200 ¦ L : 4.000 m ¦ steel column
20 | 30 | 4 | φZ | 115.7365 | 0.26563 | 0.054625 | 115.7362 | 0.004643 | -0.028416 | 0.000228 | Beam ¦ 4 - HEB 200 ¦ L : 4.000 m ¦ steel column
20 | 29 | 0 | φZ | 115.7322 | 0.1521 | 0.018289 | 115.7321 | -0.034863 | -0.028312 | -0.000216 | Beam ¦ 4 - HEB 200 ¦ L : 4.000 m ¦ steel column
Total |  |  |  | 115.7365 | 0.26563 | 0.054625 | 115.7362 | 0.021696 | -0.028312 | 0.000228 | Beam ¦ 4 - HEB 200 ¦ L : 4.000 m ¦ steel column
20 |  |  |  | 115.7322 | 0.1521 | 0.004 | 115.7321 | -0.034863 | -0.028416 | -0.000216 | Beam ¦ 4 - HEB 200 ¦ L : 4.000 m ¦ steel column
21 | 31 | 0 |  | 115.5418 | 0 | 0 | 115.5418 | 0 | 0 | 0 | Beam ¦ 3 - SQ_M1 500 ¦ L : 3.600 m ¦ concrete column
21 | 32 | 3.6 |  | 115.592 | 0.14942 | 0.015523 | 115.5919 | -0.037733 | 0.076456 | 0.001025 | Beam ¦ 3 - SQ_M1 500 ¦ L : 3.600 m ¦ concrete column
Extremes |  | 2.88 | uX | 115.5828 | 0.16766 | 0.030876 | 115.5827 | -0.009109 | -0.011343 | 0.00082 | Beam ¦ 3 - SQ_M1 500 ¦ L : 3.600 m ¦ concrete column
21 | 31 | 0 | uX | 115.5418 | 0 | 0 | 115.5418 | 0 | 0 | 0 | Beam ¦ 3 - SQ_M1 500 ¦ L : 3.600 m ¦ concrete column
21 |  | 2.52 | uY | 115.5781 | 0.15634 | 0.031772 | 115.578 | 0.001253 | -0.041653 | 0.000718 | Beam ¦ 3 - SQ_M1 500 ¦ L : 3.600 m ¦ concrete column
21 | 31 | 0 | uY | 115.5418 | 0 | 0 | 115.5418 | 0 | 0 | 0 | Beam ¦ 3 - SQ_M1 500 ¦ L : 3.600 m ¦ concrete column
21 | 32 | 3.6 | uZ | 115.592 | 0.14942 | 0.015523 | 115.5919 | -0.037733 | 0.076456 | 0.001025 | Beam ¦ 3 - SQ_M1 500 ¦ L : 3.600 m ¦ concrete column
21 | 31 | 0 | uZ | 115.5418 | 0 | 0 | 115.5418 | 0 | 0 | 0 | Beam ¦ 3 - SQ_M1 500 ¦ L : 3.600 m ¦ concrete column
21 |  | 1.44 | φX | 115.5631 | 0.079748 | 0.018718 | 115.5631 | 0.016529 | -0.078197 | 0.00041 | Beam ¦ 3 - SQ_M1 500 ¦ L : 3.600 m ¦ concrete column
21 | 32 | 3.6 | φX | 115.592 | 0.14942 | 0.015523 | 115.5919 | -0.037733 | 0.076456 | 0.001025 | Beam ¦ 3 - SQ_M1 500 ¦ L : 3.600 m ¦ concrete column
21 | 32 | 3.6 | φY | 115.592 | 0.14942 | 0.015523 | 115.5919 | -0.037733 | 0.076456 | 0.001025 | Beam ¦ 3 - SQ_M1 500 ¦ L : 3.600 m ¦ concrete column
21 |  | 1.44 | φY | 115.5631 | 0.079748 | 0.018718 | 115.5631 | 0.016529 | -0.078197 | 0.00041 | Beam ¦ 3 - SQ_M1 500 ¦ L : 3.600 m ¦ concrete column
21 | 32 | 3.6 | φZ | 115.592 | 0.14942 | 0.015523 | 115.5919 | -0.037733 | 0.076456 | 0.001025 | Beam ¦ 3 - SQ_M1 500 ¦ L : 3.600 m ¦ concrete column
21 | 31 | 0 | φZ | 115.5418 | 0 | 0 | 115.5418 | 0 | 0 | 0 | Beam ¦ 3 - SQ_M1 500 ¦ L : 3.600 m ¦ concrete column
Total |  |  |  | 115.592 | 0.16766 | 0.031772 | 115.5919 | 0.016529 | 0.076456 | 0.001025 | Beam ¦ 3 - SQ_M1 500 ¦ L : 3.600 m ¦ concrete column
21 |  |  |  | 115.5418 | 0 | 0 | 115.5418 | -0.037733 | -0.078197 | 0 | Beam ¦ 3 - SQ_M1 500 ¦ L : 3.600 m ¦ concrete column
22 | 32 | 0 |  | 115.592 | 0.14942 | 0.015523 | 115.5919 | -0.037733 | 0.076456 | 0.001025 | Beam ¦ 4 - HEB 200 ¦ L : 4.000 m ¦ steel column
22 | 33 | 4 |  | 115.5961 | -0.15704 | 0.046543 | 115.596 | 0.00393 | 0.076694 | -0.000202 | Beam ¦ 4 - HEB 200 ¦ L : 4.000 m ¦ steel column
Extremes | 32 | 0 | uX | 115.592 | 0.14942 | 0.015523 | 115.5919 | -0.037733 | 0.076456 | 0.001025 | Beam ¦ 4 - HEB 200 ¦ L : 4.000 m ¦ steel column
22 | 33 | 4 | uX | 115.5961 | -0.15704 | 0.046543 | 115.596 | 0.00393 | 0.076694 | -0.000202 | Beam ¦ 4 - HEB 200 ¦ L : 4.000 m ¦ steel column
22 | 33 | 4 | uY | 115.5961 | -0.15704 | 0.046543 | 115.596 | 0.00393 | 0.076694 | -0.000202 | Beam ¦ 4 - HEB 200 ¦ L : 4.000 m ¦ steel column
22 |  | 0.88889 | uY | 115.5933 | 0.081411 | -0.000859 | 115.5933 | -0.004521 | 0.07655 | 0.000752 | Beam ¦ 4 - HEB 200 ¦ L : 4.000 m ¦ steel column
22 | 33 | 4 | uZ | 115.5961 | -0.15704 | 0.046543 | 115.596 | 0.00393 | 0.076694 | -0.000202 | Beam ¦ 4 - HEB 200 ¦ L : 4.000 m ¦ steel column
22 | 32 | 0 | uZ | 115.592 | 0.14942 | 0.015523 | 115.5919 | -0.037733 | 0.076456 | 0.001025 | Beam ¦ 4 - HEB 200 ¦ L : 4.000 m ¦ steel column
22 |  | 2.6667 | φX | 115.5953 | -0.054797 | 0.02453 | 115.5953 | 0.020842 | 0.076668 | 0.000207 | Beam ¦ 4 - HEB 200 ¦ L : 4.000 m ¦ steel column
22 | 32 | 0 | φX | 115.592 | 0.14942 | 0.015523 | 115.5919 | -0.037733 | 0.076456 | 0.001025 | Beam ¦ 4 - HEB 200 ¦ L : 4.000 m ¦ steel column
22 | 33 | 4 | φY | 115.5961 | -0.15704 | 0.046543 | 115.596 | 0.00393 | 0.076694 | -0.000202 | Beam ¦ 4 - HEB 200 ¦ L : 4.000 m ¦ steel column
22 | 32 | 0 | φY | 115.592 | 0.14942 | 0.015523 | 115.5919 | -0.037733 | 0.076456 | 0.001025 | Beam ¦ 4 - HEB 200 ¦ L : 4.000 m ¦ steel column
22 | 32 | 0 | φZ | 115.592 | 0.14942 | 0.015523 | 115.5919 | -0.037733 | 0.076456 | 0.001025 | Beam ¦ 4 - HEB 200 ¦ L : 4.000 m ¦ steel column
22 | 33 | 4 | φZ | 115.5961 | -0.15704 | 0.046543 | 115.596 | 0.00393 | 0.076694 | -0.000202 | Beam ¦ 4 - HEB 200 ¦ L : 4.000 m ¦ steel column
Total |  |  |  | 115.5961 | 0.14942 | 0.046543 | 115.596 | 0.020842 | 0.076694 | 0.001025 | Beam ¦ 4 - HEB 200 ¦ L : 4.000 m ¦ steel column
22 |  |  |  | 115.592 | -0.15704 | -0.000859 | 115.5919 | -0.037733 | 0.076456 | -0.000202 | Beam ¦ 4 - HEB 200 ¦ L : 4.000 m ¦ steel column
23 | 34 | 0 |  | 115.1183 | 0 | 0 | 115.1183 | 0 | 0 | 0 | Beam ¦ 3 - SQ_M1 500 ¦ L : 3.600 m ¦ concrete column
23 | 35 | 3.6 |  | 115.1682 | 0.1477 | 0.013181 | 115.1681 | -0.041728 | 0.10874 | 0.002097 | Beam ¦ 3 - SQ_M1 500 ¦ L : 3.600 m ¦ concrete column
Extremes |  | 2.88 | uX | 115.1591 | 0.18072 | 0.030596 | 115.159 | -0.01108 | 0.000236 | 0.001678 | Beam ¦ 3 - SQ_M1 500 ¦ L : 3.600 m ¦ concrete column
23 | 34 | 0 | uX | 115.1183 | 0 | 0 | 115.1183 | 0 | 0 | 0 | Beam ¦ 3 - SQ_M1 500 ¦ L : 3.600 m ¦ concrete column
23 |  | 2.52 | uY | 115.1544 | 0.17184 | 0.03203 | 115.1543 | 6.4e-05 | -0.037754 | 0.001468 | Beam ¦ 3 - SQ_M1 500 ¦ L : 3.600 m ¦ concrete column
23 | 34 | 0 | uY | 115.1183 | 0 | 0 | 115.1183 | 0 | 0 | 0 | Beam ¦ 3 - SQ_M1 500 ¦ L : 3.600 m ¦ concrete column
23 | 35 | 3.6 | uZ | 115.1682 | 0.1477 | 0.013181 | 115.1681 | -0.041728 | 0.10874 | 0.002097 | Beam ¦ 3 - SQ_M1 500 ¦ L : 3.600 m ¦ concrete column
23 | 34 | 0 | uZ | 115.1183 | 0 | 0 | 115.1183 | 0 | 0 | 0 | Beam ¦ 3 - SQ_M1 500 ¦ L : 3.600 m ¦ concrete column
23 |  | 1.44 | φX | 115.1395 | 0.090446 | 0.019288 | 115.1395 | 0.01677 | -0.086656 | 0.000839 | Beam ¦ 3 - SQ_M1 500 ¦ L : 3.600 m ¦ concrete column
23 | 35 | 3.6 | φX | 115.1682 | 0.1477 | 0.013181 | 115.1681 | -0.041728 | 0.10874 | 0.002097 | Beam ¦ 3 - SQ_M1 500 ¦ L : 3.600 m ¦ concrete column
23 | 35 | 3.6 | φY | 115.1682 | 0.1477 | 0.013181 | 115.1681 | -0.041728 | 0.10874 | 0.002097 | Beam ¦ 3 - SQ_M1 500 ¦ L : 3.600 m ¦ concrete column
23 |  | 1.44 | φY | 115.1395 | 0.090446 | 0.019288 | 115.1395 | 0.01677 | -0.086656 | 0.000839 | Beam ¦ 3 - SQ_M1 500 ¦ L : 3.600 m ¦ concrete column
23 | 35 | 3.6 | φZ | 115.1682 | 0.1477 | 0.013181 | 115.1681 | -0.041728 | 0.10874 | 0.002097 | Beam ¦ 3 - SQ_M1 500 ¦ L : 3.600 m ¦ concrete column
23 | 34 | 0 | φZ | 115.1183 | 0 | 0 | 115.1183 | 0 | 0 | 0 | Beam ¦ 3 - SQ_M1 500 ¦ L : 3.600 m ¦ concrete column
Total |  |  |  | 115.1682 | 0.18072 | 0.03203 | 115.1681 | 0.01677 | 0.10874 | 0.002097 | Beam ¦ 3 - SQ_M1 500 ¦ L : 3.600 m ¦ concrete column
23 |  |  |  | 115.1183 | 0 | 0 | 115.1183 | -0.041728 | -0.086656 | 0 | Beam ¦ 3 - SQ_M1 500 ¦ L : 3.600 m ¦ concrete column
24 | 35 | 0 |  | 115.1682 | 0.1477 | 0.013181 | 115.1681 | -0.041728 | 0.10874 | 0.002097 | Beam ¦ 4 - HEB 200 ¦ L : 4.000 m ¦ steel column
24 | 36 | 4 |  | 115.1961 | 0.48417 | 0.037402 | 115.1951 | 0.003803 | 1.8638 | -0.0024 | Beam ¦ 4 - HEB 200 ¦ L : 4.000 m ¦ steel column
Extremes |  | 2.6667 | uX | 115.1961 | 1.4675 | 0.016032 | 115.1868 | 0.019881 | -0.13677 | -0.000901 | Beam ¦ 4 - HEB 200 ¦ L : 4.000 m ¦ steel column
24 | 35 | 0 | uX | 115.1682 | 0.1477 | 0.013181 | 115.1681 | -0.041728 | 0.10874 | 0.002097 | Beam ¦ 4 - HEB 200 ¦ L : 4.000 m ¦ steel column
24 | 36 | 4 | uY | 115.1961 | 0.48417 | 0.037402 | 115.1951 | 0.003803 | 1.8638 | -0.0024 | Beam ¦ 4 - HEB 200 ¦ L : 4.000 m ¦ steel column
24 |  | 0.88889 | uY | 115.1754 | 0.42154 | -0.006185 | 115.1746 | -0.007311 | -0.60301 | 0.001098 | Beam ¦ 4 - HEB 200 ¦ L : 4.000 m ¦ steel column
24 | 36 | 4 | uZ | 115.1961 | 0.48417 | 0.037402 | 115.1951 | 0.003803 | 1.8638 | -0.0024 | Beam ¦ 4 - HEB 200 ¦ L : 4.000 m ¦ steel column
24 | 35 | 0 | uZ | 115.1682 | 0.1477 | 0.013181 | 115.1681 | -0.041728 | 0.10874 | 0.002097 | Beam ¦ 4 - HEB 200 ¦ L : 4.000 m ¦ steel column
24 |  | 2.6667 | φX | 115.1961 | 1.4675 | 0.016032 | 115.1868 | 0.019881 | -0.13677 | -0.000901 | Beam ¦ 4 - HEB 200 ¦ L : 4.000 m ¦ steel column
24 | 35 | 0 | φX | 115.1682 | 0.1477 | 0.013181 | 115.1681 | -0.041728 | 0.10874 | 0.002097 | Beam ¦ 4 - HEB 200 ¦ L : 4.000 m ¦ steel column
24 | 36 | 4 | φY | 115.1961 | 0.48417 | 0.037402 | 115.1951 | 0.003803 | 1.8638 | -0.0024 | Beam ¦ 4 - HEB 200 ¦ L : 4.000 m ¦ steel column
24 |  | 1.3333 | φY | 115.1801 | 0.72575 | -0.005935 | 115.1778 | 0.004696 | -0.72272 | 0.000598 | Beam ¦ 4 - HEB 200 ¦ L : 4.000 m ¦ steel column
24 | 35 | 0 | φZ | 115.1682 | 0.1477 | 0.013181 | 115.1681 | -0.041728 | 0.10874 | 0.002097 | Beam ¦ 4 - HEB 200 ¦ L : 4.000 m ¦ steel column
24 | 36 | 4 | φZ | 115.1961 | 0.48417 | 0.037402 | 115.1951 | 0.003803 | 1.8638 | -0.0024 | Beam ¦ 4 - HEB 200 ¦ L : 4.000 m ¦ steel column
Total |  |  |  | 115.1984 | 1.4675 | 0.037402 | 115.1951 | 0.019881 | 1.8638 | 0.002097 | Beam ¦ 4 - HEB 200 ¦ L : 4.000 m ¦ steel column
24 |  |  |  | 115.1682 | 0.1477 | -0.006185 | 115.1681 | -0.041728 | -0.72272 | -0.0024 | Beam ¦ 4 - HEB 200 ¦ L : 4.000 m ¦ steel column
25 | 2 | 0 |  | 113.7575 | 0.15587 | 0.026893 | 113.7574 | 0.065542 | -0.26644 | 0.001803 | Beam ¦ 2 - R_M1 500/1000 ¦ L : 4.000 m ¦ concrete beam
25 | 20 | 4 |  | 113.8252 | 0.15934 | 0.027165 | 113.8251 | -0.03265 | -0.26584 | -0.003579 | Beam ¦ 2 - R_M1 500/1000 ¦ L : 4.000 m ¦ concrete beam
Extremes | 20 | 4 | uX | 113.8252 | 0.15934 | 0.027165 | 113.8251 | -0.03265 | -0.26584 | -0.003579 | Beam ¦ 2 - R_M1 500/1000 ¦ L : 4.000 m ¦ concrete beam
25 |  | 0.88889 | uX | 113.8192 | 0.15491 | 0.026894 | 113.8191 | 0.054438 | -0.30931 | 8.3e-05 | Beam ¦ 2 - R_M1 500/1000 ¦ L : 4.000 m ¦ concrete beam
25 |  | 3.5 | uY | 113.8454 | 0.15756 | 0.02717 | 113.8453 | -0.029361 | -0.29812 | -0.002665 | Beam ¦ 2 - R_M1 500/1000 ¦ L : 4.000 m ¦ concrete beam
25 |  | 0.44444 | uY | 113.7905 | 0.15508 | 0.02688 | 113.7904 | 0.063588 | -0.29539 | 0.000979 | Beam ¦ 2 - R_M1 500/1000 ¦ L : 4.000 m ¦ concrete beam
25 |  | 2.5 | uZ | 113.8658 | 0.15585 | 0.02706 | 113.8657 | -0.001494 | -0.31698 | -0.001161 | Beam ¦ 2 - R_M1 500/1000 ¦ L : 4.000 m ¦ concrete beam
25 | 2 | 0 | uZ | 113.7575 | 0.15587 | 0.026893 | 113.7574 | 0.065542 | -0.26644 | 0.001803 | Beam ¦ 2 - R_M1 500/1000 ¦ L : 4.000 m ¦ concrete beam
25 | 2 | 0 | φX | 113.7575 | 0.15587 | 0.026893 | 113.7574 | 0.065542 | -0.26644 | 0.001803 | Beam ¦ 2 - R_M1 500/1000 ¦ L : 4.000 m ¦ concrete beam
25 | 20 | 4 | φX | 113.8252 | 0.15934 | 0.027165 | 113.8251 | -0.03265 | -0.26584 | -0.003579 | Beam ¦ 2 - R_M1 500/1000 ¦ L : 4.000 m ¦ concrete beam
25 | 20 | 4 | φY | 113.8252 | 0.15934 | 0.027165 | 113.8251 | -0.03265 | -0.26584 | -0.003579 | Beam ¦ 2 - R_M1 500/1000 ¦ L : 4.000 m ¦ concrete beam
25 |  | 2 | φY | 113.8624 | 0.15539 | 0.026991 | 113.8623 | 0.016952 | -0.31892 | -0.000765 | Beam ¦ 2 - R_M1 500/1000 ¦ L : 4.000 m ¦ concrete beam
25 | 2 | 0 | φZ | 113.7575 | 0.15587 | 0.026893 | 113.7574 | 0.065542 | -0.26644 | 0.001803 | Beam ¦ 2 - R_M1 500/1000 ¦ L : 4.000 m ¦ concrete beam
25 | 20 | 4 | φZ | 113.8252 | 0.15934 | 0.027165 | 113.8251 | -0.03265 | -0.26584 | -0.003579 | Beam ¦ 2 - R_M1 500/1000 ¦ L : 4.000 m ¦ concrete beam
Total |  |  |  | 113.8658 | 0.15934 | 0.02717 | 113.8657 | 0.065542 | -0.26584 | 0.001803 | Beam ¦ 2 - R_M1 500/1000 ¦ L : 4.000 m ¦ concrete beam
25 |  |  |  | 113.7575 | 0.15491 | 0.02688 | 113.7574 | -0.03265 | -0.31892 | -0.003579 | Beam ¦ 2 - R_M1 500/1000 ¦ L : 4.000 m ¦ concrete beam
26 | 3 | 0 |  | 113.7859 | 0.52721 | 0.075224 | 113.7847 | -0.001371 | -2.0347 | -0.013384 | Beam ¦ 1 - IPE 200 ¦ L : 4.000 m ¦ steel beam
26 | 21 | 4 |  | 113.853 | 0.50242 | 0.073966 | 113.8519 | 0.011332 | -2.0425 | -0.002099 | Beam ¦ 1 - IPE 200 ¦ L : 4.000 m ¦ steel beam
Extremes |  | 0.44444 | uX | 113.7952 | 0.53096 | 0.075084 | 113.7939 | 0.029276 | -2.0356 | -0.003888 | Beam ¦ 1 - IPE 200 ¦ L : 4.000 m ¦ steel beam
26 | 21 | 4 | uX | 113.853 | 0.50242 | 0.073966 | 113.8519 | 0.011332 | -2.0425 | -0.002099 | Beam ¦ 1 - IPE 200 ¦ L : 4.000 m ¦ steel beam
26 | 3 | 0 | uY | 113.7859 | 0.52721 | 0.075224 | 113.7847 | -0.001371 | -2.0347 | -0.013384 | Beam ¦ 1 - IPE 200 ¦ L : 4.000 m ¦ steel beam
26 | 21 | 4 | uY | 113.853 | 0.50242 | 0.073966 | 113.8519 | 0.011332 | -2.0425 | -0.002099 | Beam ¦ 1 - IPE 200 ¦ L : 4.000 m ¦ steel beam
26 |  | 2.6667 | uZ | 113.8619 | 0.51158 | 0.074385 | 113.8607 | 0.000671 | -2.0399 | 0.012689 | Beam ¦ 1 - IPE 200 ¦ L : 4.000 m ¦ steel beam
26 | 3 | 0 | uZ | 113.7859 | 0.52721 | 0.075224 | 113.7847 | -0.001371 | -2.0347 | -0.013384 | Beam ¦ 1 - IPE 200 ¦ L : 4.000 m ¦ steel beam
26 |  | 0.88889 | φX | 113.8132 | 0.53095 | 0.074945 | 113.8119 | 0.041382 | -2.0364 | 0.003549 | Beam ¦ 1 - IPE 200 ¦ L : 4.000 m ¦ steel beam
26 |  | 3.1111 | φX | 113.8592 | 0.50649 | 0.074245 | 113.858 | -0.007721 | -2.0408 | 0.009821 | Beam ¦ 1 - IPE 200 ¦ L : 4.000 m ¦ steel beam
26 | 3 | 0 | φY | 113.7859 | 0.52721 | 0.075224 | 113.7847 | -0.001371 | -2.0347 | -0.013384 | Beam ¦ 1 - IPE 200 ¦ L : 4.000 m ¦ steel beam
26 | 21 | 4 | φY | 113.853 | 0.50242 | 0.073966 | 113.8519 | 0.011332 | -2.0425 | -0.002099 | Beam ¦ 1 - IPE 200 ¦ L : 4.000 m ¦ steel beam
26 |  | 2.2222 | φZ | 113.859 | 0.51748 | 0.074525 | 113.8578 | 0.014592 | -2.039 | 0.013496 | Beam ¦ 1 - IPE 200 ¦ L : 4.000 m ¦ steel beam
26 | 3 | 0 | φZ | 113.7859 | 0.52721 | 0.075224 | 113.7847 | -0.001371 | -2.0347 | -0.013384 | Beam ¦ 1 - IPE 200 ¦ L : 4.000 m ¦ steel beam
Total |  |  |  | 113.8619 | 0.53096 | 0.075224 | 113.8607 | 0.041382 | -2.0347 | 0.013496 | Beam ¦ 1 - IPE 200 ¦ L : 4.000 m ¦ steel beam
26 |  |  |  | 113.7859 | 0.50242 | 0.073966 | 113.7847 | -0.007721 | -2.0425 | -0.013384 | Beam ¦ 1 - IPE 200 ¦ L : 4.000 m ¦ steel beam
27 | 5 | 0 |  | 114.7042 | 0.15421 | 0.023985 | 114.7041 | 0.060861 | -0.24707 | 0.001106 | Beam ¦ 2 - R_M1 500/1000 ¦ L : 4.000 m ¦ concrete beam
27 | 23 | 4 |  | 114.7616 | 0.15785 | 0.023801 | 114.7615 | -0.032495 | -0.24527 | -0.002827 | Beam ¦ 2 - R_M1 500/1000 ¦ L : 4.000 m ¦ concrete beam
Extremes | 23 | 4 | uX | 114.7616 | 0.15785 | 0.023801 | 114.7615 | -0.032495 | -0.24527 | -0.002827 | Beam ¦ 2 - R_M1 500/1000 ¦ L : 4.000 m ¦ concrete beam
27 |  | 0.5 | uX | 114.7389 | 0.15373 | 0.023944 | 114.7388 | 0.058515 | -0.26906 | 0.0002 | Beam ¦ 2 - R_M1 500/1000 ¦ L : 4.000 m ¦ concrete beam
27 | 5 | 0 | uY | 114.7042 | 0.15421 | 0.023985 | 114.7041 | 0.060861 | -0.24707 | 0.001106 | Beam ¦ 2 - R_M1 500/1000 ¦ L : 4.000 m ¦ concrete beam
27 | 23 | 4 | uY | 114.7616 | 0.15785 | 0.023801 | 114.7615 | -0.032495 | -0.24527 | -0.002827 | Beam ¦ 2 - R_M1 500/1000 ¦ L : 4.000 m ¦ concrete beam
27 |  | 2.5 | uZ | 114.8037 | 0.15507 | 0.023874 | 114.8036 | -0.003545 | -0.27786 | -0.001168 | Beam ¦ 2 - R_M1 500/1000 ¦ L : 4.000 m ¦ concrete beam
27 | 5 | 0 | uZ | 114.7042 | 0.15421 | 0.023985 | 114.7041 | 0.060861 | -0.24707 | 0.001106 | Beam ¦ 2 - R_M1 500/1000 ¦ L : 4.000 m ¦ concrete beam
27 | 5 | 0 | φX | 114.7042 | 0.15421 | 0.023985 | 114.7041 | 0.060861 | -0.24707 | 0.001106 | Beam ¦ 2 - R_M1 500/1000 ¦ L : 4.000 m ¦ concrete beam
27 | 23 | 4 | φX | 114.7616 | 0.15785 | 0.023801 | 114.7615 | -0.032495 | -0.24527 | -0.002827 | Beam ¦ 2 - R_M1 500/1000 ¦ L : 4.000 m ¦ concrete beam
27 | 23 | 4 | φY | 114.7616 | 0.15785 | 0.023801 | 114.7615 | -0.032495 | -0.24527 | -0.002827 | Beam ¦ 2 - R_M1 500/1000 ¦ L : 4.000 m ¦ concrete beam
27 |  | 2 | φY | 114.8015 | 0.15454 | 0.023889 | 114.8014 | 0.014227 | -0.2785 | -0.000946 | Beam ¦ 2 - R_M1 500/1000 ¦ L : 4.000 m ¦ concrete beam
27 | 5 | 0 | φZ | 114.7042 | 0.15421 | 0.023985 | 114.7041 | 0.060861 | -0.24707 | 0.001106 | Beam ¦ 2 - R_M1 500/1000 ¦ L : 4.000 m ¦ concrete beam
27 | 23 | 4 | φZ | 114.7616 | 0.15785 | 0.023801 | 114.7615 | -0.032495 | -0.24527 | -0.002827 | Beam ¦ 2 - R_M1 500/1000 ¦ L : 4.000 m ¦ concrete beam
Total |  |  |  | 114.8037 | 0.15785 | 0.023985 | 114.8036 | 0.060861 | -0.24527 | 0.001106 | Beam ¦ 2 - R_M1 500/1000 ¦ L : 4.000 m ¦ concrete beam
27 |  |  |  | 114.7042 | 0.15373 | 0.023801 | 114.7041 | -0.032495 | -0.2785 | -0.002827 | Beam ¦ 2 - R_M1 500/1000 ¦ L : 4.000 m ¦ concrete beam
28 | 6 | 0 |  | 114.7135 | 1.0939 | 0.047611 | 114.7083 | 0.011824 | -0.22882 | 0.20336 | Beam ¦ 1 - IPE 200 ¦ L : 4.000 m ¦ steel beam
28 | 24 | 4 |  | 114.7677 | 0.5679 | 0.045901 | 114.7663 | -0.014481 | 0.014023 | -0.028678 | Beam ¦ 1 - IPE 200 ¦ L : 4.000 m ¦ steel beam
Extremes | 6 | 0 | uX | 114.7135 | 1.0939 | 0.047611 | 114.7083 | 0.011824 | -0.22882 | 0.20336 | Beam ¦ 1 - IPE 200 ¦ L : 4.000 m ¦ steel beam
28 |  | 3.5556 | uX | 114.7789 | 0.56696 | 0.046091 | 114.7775 | -0.024971 | -0.01296 | 0.023203 | Beam ¦ 1 - IPE 200 ¦ L : 4.000 m ¦ steel beam
28 | 6 | 0 | uY | 114.7135 | 1.0939 | 0.047611 | 114.7083 | 0.011824 | -0.22882 | 0.20336 | Beam ¦ 1 - IPE 200 ¦ L : 4.000 m ¦ steel beam
28 | 24 | 4 | uY | 114.7677 | 0.5679 | 0.045901 | 114.7663 | -0.014481 | 0.014023 | -0.028678 | Beam ¦ 1 - IPE 200 ¦ L : 4.000 m ¦ steel beam
28 |  | 2.6667 | uZ | 114.7984 | 0.62703 | 0.046471 | 114.7967 | -0.007009 | -0.066925 | 0.10743 | Beam ¦ 1 - IPE 200 ¦ L : 4.000 m ¦ steel beam
28 | 6 | 0 | uZ | 114.7135 | 1.0939 | 0.047611 | 114.7083 | 0.011824 | -0.22882 | 0.20336 | Beam ¦ 1 - IPE 200 ¦ L : 4.000 m ¦ steel beam
28 |  | 0.88889 | φX | 114.7491 | 0.91375 | 0.047231 | 114.7455 | 0.049899 | -0.17486 | 0.19754 | Beam ¦ 1 - IPE 200 ¦ L : 4.000 m ¦ steel beam
28 |  | 3.5556 | φX | 114.7789 | 0.56696 | 0.046091 | 114.7775 | -0.024971 | -0.01296 | 0.023203 | Beam ¦ 1 - IPE 200 ¦ L : 4.000 m ¦ steel beam
28 | 24 | 4 | φY | 114.7677 | 0.5679 | 0.045901 | 114.7663 | -0.014481 | 0.014023 | -0.028678 | Beam ¦ 1 - IPE 200 ¦ L : 4.000 m ¦ steel beam
28 | 6 | 0 | φY | 114.7135 | 1.0939 | 0.047611 | 114.7083 | 0.011824 | -0.22882 | 0.20336 | Beam ¦ 1 - IPE 200 ¦ L : 4.000 m ¦ steel beam
28 |  | 0.44444 | φZ | 114.7274 | 1.0032 | 0.047421 | 114.723 | 0.040417 | -0.20184 | 0.20372 | Beam ¦ 1 - IPE 200 ¦ L : 4.000 m ¦ steel beam
28 | 24 | 4 | φZ | 114.7677 | 0.5679 | 0.045901 | 114.7663 | -0.014481 | 0.014023 | -0.028678 | Beam ¦ 1 - IPE 200 ¦ L : 4.000 m ¦ steel beam
Total |  |  |  | 114.7984 | 1.0939 | 0.047611 | 114.7967 | 0.049899 | 0.014023 | 0.20372 | Beam ¦ 1 - IPE 200 ¦ L : 4.000 m ¦ steel beam
28 |  |  |  | 114.7135 | 0.56696 | 0.045901 | 114.7083 | -0.024971 | -0.22882 | -0.028678 | Beam ¦ 1 - IPE 200 ¦ L : 4.000 m ¦ steel beam
29 | 8 | 0 |  | 115.4051 | 0.15158 | 0.021128 | 115.405 | 0.05533 | -0.15034 | -0.000114 | Beam ¦ 2 - R_M1 500/1000 ¦ L : 4.000 m ¦ concrete beam
29 | 26 | 4 |  | 115.451 | 0.15523 | 0.021055 | 115.4509 | -0.032857 | -0.1485 | -0.001629 | Beam ¦ 2 - R_M1 500/1000 ¦ L : 4.000 m ¦ concrete beam
Extremes | 26 | 4 | uX | 115.451 | 0.15523 | 0.021055 | 115.4509 | -0.032857 | -0.1485 | -0.001629 | Beam ¦ 2 - R_M1 500/1000 ¦ L : 4.000 m ¦ concrete beam
29 | 8 | 0 | uX | 115.4051 | 0.15158 | 0.021128 | 115.405 | 0.05533 | -0.15034 | -0.000114 | Beam ¦ 2 - R_M1 500/1000 ¦ L : 4.000 m ¦ concrete beam
29 | 8 | 0 | uY | 115.4051 | 0.15158 | 0.021128 | 115.405 | 0.05533 | -0.15034 | -0.000114 | Beam ¦ 2 - R_M1 500/1000 ¦ L : 4.000 m ¦ concrete beam
29 | 26 | 4 | uY | 115.451 | 0.15523 | 0.021055 | 115.4509 | -0.032857 | -0.1485 | -0.001629 | Beam ¦ 2 - R_M1 500/1000 ¦ L : 4.000 m ¦ concrete beam
29 |  | 2.2222 | uZ | 115.4946 | 0.15309 | 0.021094 | 115.4945 | 0.003967 | -0.16532 | -0.000944 | Beam ¦ 2 - R_M1 500/1000 ¦ L : 4.000 m ¦ concrete beam
29 | 8 | 0 | uZ | 115.4051 | 0.15158 | 0.021128 | 115.405 | 0.05533 | -0.15034 | -0.000114 | Beam ¦ 2 - R_M1 500/1000 ¦ L : 4.000 m ¦ concrete beam
29 | 8 | 0 | φX | 115.4051 | 0.15158 | 0.021128 | 115.405 | 0.05533 | -0.15034 | -0.000114 | Beam ¦ 2 - R_M1 500/1000 ¦ L : 4.000 m ¦ concrete beam
29 | 26 | 4 | φX | 115.451 | 0.15523 | 0.021055 | 115.4509 | -0.032857 | -0.1485 | -0.001629 | Beam ¦ 2 - R_M1 500/1000 ¦ L : 4.000 m ¦ concrete beam
29 | 26 | 4 | φY | 115.451 | 0.15523 | 0.021055 | 115.4509 | -0.032857 | -0.1485 | -0.001629 | Beam ¦ 2 - R_M1 500/1000 ¦ L : 4.000 m ¦ concrete beam
29 |  | 2 | φY | 115.493 | 0.15289 | 0.021092 | 115.4929 | 0.011543 | -0.16567 | -0.000918 | Beam ¦ 2 - R_M1 500/1000 ¦ L : 4.000 m ¦ concrete beam
29 | 8 | 0 | φZ | 115.4051 | 0.15158 | 0.021128 | 115.405 | 0.05533 | -0.15034 | -0.000114 | Beam ¦ 2 - R_M1 500/1000 ¦ L : 4.000 m ¦ concrete beam
29 | 26 | 4 | φZ | 115.451 | 0.15523 | 0.021055 | 115.4509 | -0.032857 | -0.1485 | -0.001629 | Beam ¦ 2 - R_M1 500/1000 ¦ L : 4.000 m ¦ concrete beam
Total |  |  |  | 115.4946 | 0.15523 | 0.021128 | 115.4945 | 0.05533 | -0.1485 | -0.000114 | Beam ¦ 2 - R_M1 500/1000 ¦ L : 4.000 m ¦ concrete beam
29 |  |  |  | 115.4051 | 0.15158 | 0.021055 | 115.405 | -0.032857 | -0.16567 | -0.001629 | Beam ¦ 2 - R_M1 500/1000 ¦ L : 4.000 m ¦ concrete beam
30 | 9 | 0 |  | 115.4116 | 0.75416 | 0.06704 | 115.4091 | 0.016028 | -0.1508 | 0.000912 | Beam ¦ 1 - IPE 200 ¦ L : 4.000 m ¦ steel beam
30 | 27 | 4 |  | 115.4574 | 0.75056 | 0.06568 | 115.4549 | 0.006758 | -0.149 | 0.000799 | Beam ¦ 1 - IPE 200 ¦ L : 4.000 m ¦ steel beam
Extremes | 9 | 0 | uX | 115.4116 | 0.75416 | 0.06704 | 115.4091 | 0.016028 | -0.1508 | 0.000912 | Beam ¦ 1 - IPE 200 ¦ L : 4.000 m ¦ steel beam
30 | 27 | 4 | uX | 115.4574 | 0.75056 | 0.06568 | 115.4549 | 0.006758 | -0.149 | 0.000799 | Beam ¦ 1 - IPE 200 ¦ L : 4.000 m ¦ steel beam
30 | 9 | 0 | uY | 115.4116 | 0.75416 | 0.06704 | 115.4091 | 0.016028 | -0.1508 | 0.000912 | Beam ¦ 1 - IPE 200 ¦ L : 4.000 m ¦ steel beam
30 | 27 | 4 | uY | 115.4574 | 0.75056 | 0.06568 | 115.4549 | 0.006758 | -0.149 | 0.000799 | Beam ¦ 1 - IPE 200 ¦ L : 4.000 m ¦ steel beam
30 |  | 2.2222 | uZ | 115.4824 | 0.7521 | 0.066284 | 115.4799 | 0.00296 | -0.1498 | 0.000918 | Beam ¦ 1 - IPE 200 ¦ L : 4.000 m ¦ steel beam
30 | 9 | 0 | uZ | 115.4116 | 0.75416 | 0.06704 | 115.4091 | 0.016028 | -0.1508 | 0.000912 | Beam ¦ 1 - IPE 200 ¦ L : 4.000 m ¦ steel beam
30 |  | 0.88889 | φX | 115.446 | 0.75334 | 0.066737 | 115.4435 | 0.042122 | -0.1504 | 0.000935 | Beam ¦ 1 - IPE 200 ¦ L : 4.000 m ¦ steel beam
30 |  | 3.1111 | φX | 115.4715 | 0.7513 | 0.065982 | 115.469 | -0.019189 | -0.1494 | 0.000872 | Beam ¦ 1 - IPE 200 ¦ L : 4.000 m ¦ steel beam
30 | 27 | 4 | φY | 115.4574 | 0.75056 | 0.06568 | 115.4549 | 0.006758 | -0.149 | 0.000799 | Beam ¦ 1 - IPE 200 ¦ L : 4.000 m ¦ steel beam
30 | 9 | 0 | φY | 115.4116 | 0.75416 | 0.06704 | 115.4091 | 0.016028 | -0.1508 | 0.000912 | Beam ¦ 1 - IPE 200 ¦ L : 4.000 m ¦ steel beam
30 |  | 0.88889 | φZ | 115.446 | 0.75334 | 0.066737 | 115.4435 | 0.042122 | -0.1504 | 0.000935 | Beam ¦ 1 - IPE 200 ¦ L : 4.000 m ¦ steel beam
30 | 27 | 4 | φZ | 115.4574 | 0.75056 | 0.06568 | 115.4549 | 0.006758 | -0.149 | 0.000799 | Beam ¦ 1 - IPE 200 ¦ L : 4.000 m ¦ steel beam
Total |  |  |  | 115.4824 | 0.75416 | 0.06704 | 115.4799 | 0.042122 | -0.149 | 0.000935 | Beam ¦ 1 - IPE 200 ¦ L : 4.000 m ¦ steel beam
30 |  |  |  | 115.4116 | 0.75056 | 0.06568 | 115.4091 | -0.019189 | -0.1508 | 0.000799 | Beam ¦ 1 - IPE 200 ¦ L : 4.000 m ¦ steel beam
31 | 11 | 0 |  | 115.6948 | 0.1485 | 0.018353 | 115.6947 | 0.053249 | -0.029434 | -0.001504 | Beam ¦ 2 - R_M1 500/1000 ¦ L : 4.000 m ¦ concrete beam
31 | 29 | 4 |  | 115.7322 | 0.1521 | 0.018289 | 115.7321 | -0.034863 | -0.028312 | -0.000216 | Beam ¦ 2 - R_M1 500/1000 ¦ L : 4.000 m ¦ concrete beam
Extremes | 29 | 4 | uX | 115.7322 | 0.1521 | 0.018289 | 115.7321 | -0.034863 | -0.028312 | -0.000216 | Beam ¦ 2 - R_M1 500/1000 ¦ L : 4.000 m ¦ concrete beam
31 | 11 | 0 | uX | 115.6948 | 0.1485 | 0.018353 | 115.6947 | 0.053249 | -0.029434 | -0.001504 | Beam ¦ 2 - R_M1 500/1000 ¦ L : 4.000 m ¦ concrete beam
31 | 11 | 0 | uY | 115.6948 | 0.1485 | 0.018353 | 115.6947 | 0.053249 | -0.029434 | -0.001504 | Beam ¦ 2 - R_M1 500/1000 ¦ L : 4.000 m ¦ concrete beam
31 | 29 | 4 | uY | 115.7322 | 0.1521 | 0.018289 | 115.7321 | -0.034863 | -0.028312 | -0.000216 | Beam ¦ 2 - R_M1 500/1000 ¦ L : 4.000 m ¦ concrete beam
31 |  | 2.2222 | uZ | 115.7796 | 0.15095 | 0.018326 | 115.7795 | 0.00182 | -0.022706 | -0.000883 | Beam ¦ 2 - R_M1 500/1000 ¦ L : 4.000 m ¦ concrete beam
31 | 11 | 0 | uZ | 115.6948 | 0.1485 | 0.018353 | 115.6947 | 0.053249 | -0.029434 | -0.001504 | Beam ¦ 2 - R_M1 500/1000 ¦ L : 4.000 m ¦ concrete beam
31 | 11 | 0 | φX | 115.6948 | 0.1485 | 0.018353 | 115.6947 | 0.053249 | -0.029434 | -0.001504 | Beam ¦ 2 - R_M1 500/1000 ¦ L : 4.000 m ¦ concrete beam
31 | 29 | 4 | φX | 115.7322 | 0.1521 | 0.018289 | 115.7321 | -0.034863 | -0.028312 | -0.000216 | Beam ¦ 2 - R_M1 500/1000 ¦ L : 4.000 m ¦ concrete beam
31 |  | 2.5 | φY | 115.7785 | 0.15119 | 0.018329 | 115.7784 | -0.007402 | -0.022651 | -0.000851 | Beam ¦ 2 - R_M1 500/1000 ¦ L : 4.000 m ¦ concrete beam
31 | 11 | 0 | φY | 115.6948 | 0.1485 | 0.018353 | 115.6947 | 0.053249 | -0.029434 | -0.001504 | Beam ¦ 2 - R_M1 500/1000 ¦ L : 4.000 m ¦ concrete beam
31 | 29 | 4 | φZ | 115.7322 | 0.1521 | 0.018289 | 115.7321 | -0.034863 | -0.028312 | -0.000216 | Beam ¦ 2 - R_M1 500/1000 ¦ L : 4.000 m ¦ concrete beam
31 | 11 | 0 | φZ | 115.6948 | 0.1485 | 0.018353 | 115.6947 | 0.053249 | -0.029434 | -0.001504 | Beam ¦ 2 - R_M1 500/1000 ¦ L : 4.000 m ¦ concrete beam
Total |  |  |  | 115.7796 | 0.1521 | 0.018353 | 115.7795 | 0.053249 | -0.022651 | -0.000216 | Beam ¦ 2 - R_M1 500/1000 ¦ L : 4.000 m ¦ concrete beam
31 |  |  |  | 115.6948 | 0.1485 | 0.018289 | 115.6947 | -0.034863 | -0.029434 | -0.001504 | Beam ¦ 2 - R_M1 500/1000 ¦ L : 4.000 m ¦ concrete beam
32 | 12 | 0 |  | 115.6991 | 0.26646 | 0.055984 | 115.6988 | 0.013947 | -0.029514 | 0.000131 | Beam ¦ 1 - IPE 200 ¦ L : 4.000 m ¦ steel beam
32 | 30 | 4 |  | 115.7365 | 0.26563 | 0.054625 | 115.7362 | 0.004643 | -0.028416 | 0.000228 | Beam ¦ 1 - IPE 200 ¦ L : 4.000 m ¦ steel beam
Extremes | 12 | 0 | uX | 115.6991 | 0.26646 | 0.055984 | 115.6988 | 0.013947 | -0.029514 | 0.000131 | Beam ¦ 1 - IPE 200 ¦ L : 4.000 m ¦ steel beam
32 | 30 | 4 | uX | 115.7365 | 0.26563 | 0.054625 | 115.7362 | 0.004643 | -0.028416 | 0.000228 | Beam ¦ 1 - IPE 200 ¦ L : 4.000 m ¦ steel beam
32 | 12 | 0 | uY | 115.6991 | 0.26646 | 0.055984 | 115.6988 | 0.013947 | -0.029514 | 0.000131 | Beam ¦ 1 - IPE 200 ¦ L : 4.000 m ¦ steel beam
32 | 30 | 4 | uY | 115.7365 | 0.26563 | 0.054625 | 115.7362 | 0.004643 | -0.028416 | 0.000228 | Beam ¦ 1 - IPE 200 ¦ L : 4.000 m ¦ steel beam
32 |  | 2.2222 | uZ | 115.7652 | 0.26604 | 0.055229 | 115.7649 | 0.000821 | -0.028904 | 0.000226 | Beam ¦ 1 - IPE 200 ¦ L : 4.000 m ¦ steel beam
32 | 12 | 0 | uZ | 115.6991 | 0.26646 | 0.055984 | 115.6988 | 0.013947 | -0.029514 | 0.000131 | Beam ¦ 1 - IPE 200 ¦ L : 4.000 m ¦ steel beam
32 |  | 0.88889 | φX | 115.7317 | 0.26632 | 0.055682 | 115.7314 | 0.040006 | -0.02927 | 0.000182 | Beam ¦ 1 - IPE 200 ¦ L : 4.000 m ¦ steel beam
32 |  | 3.1111 | φX | 115.7525 | 0.26583 | 0.054927 | 115.7522 | -0.021323 | -0.02866 | 0.000235 | Beam ¦ 1 - IPE 200 ¦ L : 4.000 m ¦ steel beam
32 | 30 | 4 | φY | 115.7365 | 0.26563 | 0.054625 | 115.7362 | 0.004643 | -0.028416 | 0.000228 | Beam ¦ 1 - IPE 200 ¦ L : 4.000 m ¦ steel beam
32 | 12 | 0 | φY | 115.6991 | 0.26646 | 0.055984 | 115.6988 | 0.013947 | -0.029514 | 0.000131 | Beam ¦ 1 - IPE 200 ¦ L : 4.000 m ¦ steel beam
32 |  | 3.1111 | φZ | 115.7525 | 0.26583 | 0.054927 | 115.7522 | -0.021323 | -0.02866 | 0.000235 | Beam ¦ 1 - IPE 200 ¦ L : 4.000 m ¦ steel beam
32 | 12 | 0 | φZ | 115.6991 | 0.26646 | 0.055984 | 115.6988 | 0.013947 | -0.029514 | 0.000131 | Beam ¦ 1 - IPE 200 ¦ L : 4.000 m ¦ steel beam
Total |  |  |  | 115.7652 | 0.26646 | 0.055984 | 115.7649 | 0.040006 | -0.028416 | 0.000235 | Beam ¦ 1 - IPE 200 ¦ L : 4.000 m ¦ steel beam
32 |  |  |  | 115.6991 | 0.26563 | 0.054625 | 115.6988 | -0.021323 | -0.029514 | 0.000131 | Beam ¦ 1 - IPE 200 ¦ L : 4.000 m ¦ steel beam
33 | 14 | 0 |  | 115.56 | 0.14589 | 0.015716 | 115.5599 | 0.053449 | 0.075896 | -0.002712 | Beam ¦ 2 - R_M1 500/1000 ¦ L : 4.000 m ¦ concrete beam
33 | 32 | 4 |  | 115.592 | 0.14942 | 0.015523 | 115.5919 | -0.037733 | 0.076456 | 0.001025 | Beam ¦ 2 - R_M1 500/1000 ¦ L : 4.000 m ¦ concrete beam
Extremes |  | 3.5 | uX | 115.615 | 0.14986 | 0.015566 | 115.6149 | -0.035136 | 0.093294 | 0.000124 | Beam ¦ 2 - R_M1 500/1000 ¦ L : 4.000 m ¦ concrete beam
33 | 14 | 0 | uX | 115.56 | 0.14589 | 0.015716 | 115.5599 | 0.053449 | 0.075896 | -0.002712 | Beam ¦ 2 - R_M1 500/1000 ¦ L : 4.000 m ¦ concrete beam
33 | 14 | 0 | uY | 115.56 | 0.14589 | 0.015716 | 115.5599 | 0.053449 | 0.075896 | -0.002712 | Beam ¦ 2 - R_M1 500/1000 ¦ L : 4.000 m ¦ concrete beam
33 | 32 | 4 | uY | 115.592 | 0.14942 | 0.015523 | 115.5919 | -0.037733 | 0.076456 | 0.001025 | Beam ¦ 2 - R_M1 500/1000 ¦ L : 4.000 m ¦ concrete beam
33 |  | 2.2222 | uZ | 115.6437 | 0.14915 | 0.015615 | 115.6436 | 0.000228 | 0.10133 | -0.000819 | Beam ¦ 2 - R_M1 500/1000 ¦ L : 4.000 m ¦ concrete beam
33 | 14 | 0 | uZ | 115.56 | 0.14589 | 0.015716 | 115.5599 | 0.053449 | 0.075896 | -0.002712 | Beam ¦ 2 - R_M1 500/1000 ¦ L : 4.000 m ¦ concrete beam
33 | 14 | 0 | φX | 115.56 | 0.14589 | 0.015716 | 115.5599 | 0.053449 | 0.075896 | -0.002712 | Beam ¦ 2 - R_M1 500/1000 ¦ L : 4.000 m ¦ concrete beam
33 | 32 | 4 | φX | 115.592 | 0.14942 | 0.015523 | 115.5919 | -0.037733 | 0.076456 | 0.001025 | Beam ¦ 2 - R_M1 500/1000 ¦ L : 4.000 m ¦ concrete beam
33 |  | 2 | φY | 115.643 | 0.14896 | 0.015621 | 115.6429 | 0.00803 | 0.10154 | -0.000888 | Beam ¦ 2 - R_M1 500/1000 ¦ L : 4.000 m ¦ concrete beam
33 | 14 | 0 | φY | 115.56 | 0.14589 | 0.015716 | 115.5599 | 0.053449 | 0.075896 | -0.002712 | Beam ¦ 2 - R_M1 500/1000 ¦ L : 4.000 m ¦ concrete beam
33 | 32 | 4 | φZ | 115.592 | 0.14942 | 0.015523 | 115.5919 | -0.037733 | 0.076456 | 0.001025 | Beam ¦ 2 - R_M1 500/1000 ¦ L : 4.000 m ¦ concrete beam
33 | 14 | 0 | φZ | 115.56 | 0.14589 | 0.015716 | 115.5599 | 0.053449 | 0.075896 | -0.002712 | Beam ¦ 2 - R_M1 500/1000 ¦ L : 4.000 m ¦ concrete beam
Total |  |  |  | 115.6437 | 0.14986 | 0.015716 | 115.6436 | 0.053449 | 0.10154 | 0.001025 | Beam ¦ 2 - R_M1 500/1000 ¦ L : 4.000 m ¦ concrete beam
33 |  |  |  | 115.56 | 0.14589 | 0.015523 | 115.5599 | -0.037733 | 0.075896 | -0.002712 | Beam ¦ 2 - R_M1 500/1000 ¦ L : 4.000 m ¦ concrete beam
34 | 15 | 0 |  | 115.5641 | -0.15836 | 0.047928 | 115.564 | 0.011963 | 0.076145 | -0.000482 | Beam ¦ 1 - IPE 200 ¦ L : 4.000 m ¦ steel beam
34 | 33 | 4 |  | 115.5961 | -0.15704 | 0.046543 | 115.596 | 0.00393 | 0.076694 | -0.000202 | Beam ¦ 1 - IPE 200 ¦ L : 4.000 m ¦ steel beam
Extremes | 33 | 4 | uX | 115.5961 | -0.15704 | 0.046543 | 115.596 | 0.00393 | 0.076694 | -0.000202 | Beam ¦ 1 - IPE 200 ¦ L : 4.000 m ¦ steel beam
34 | 15 | 0 | uX | 115.5641 | -0.15836 | 0.047928 | 115.564 | 0.011963 | 0.076145 | -0.000482 | Beam ¦ 1 - IPE 200 ¦ L : 4.000 m ¦ steel beam
34 | 15 | 0 | uY | 115.5641 | -0.15836 | 0.047928 | 115.564 | 0.011963 | 0.076145 | -0.000482 | Beam ¦ 1 - IPE 200 ¦ L : 4.000 m ¦ steel beam
34 | 33 | 4 | uY | 115.5961 | -0.15704 | 0.046543 | 115.596 | 0.00393 | 0.076694 | -0.000202 | Beam ¦ 1 - IPE 200 ¦ L : 4.000 m ¦ steel beam
34 |  | 2.2222 | uZ | 115.6266 | -0.15749 | 0.047159 | 115.6265 | -0.000465 | 0.07645 | -0.000307 | Beam ¦ 1 - IPE 200 ¦ L : 4.000 m ¦ steel beam
34 | 15 | 0 | uZ | 115.5641 | -0.15836 | 0.047928 | 115.564 | 0.011963 | 0.076145 | -0.000482 | Beam ¦ 1 - IPE 200 ¦ L : 4.000 m ¦ steel beam
34 |  | 0.88889 | φX | 115.595 | -0.15796 | 0.047621 | 115.5949 | 0.038299 | 0.076267 | -0.000406 | Beam ¦ 1 - IPE 200 ¦ L : 4.000 m ¦ steel beam
34 |  | 3.1111 | φX | 115.6128 | -0.15724 | 0.046851 | 115.6127 | -0.022325 | 0.076572 | -0.000251 | Beam ¦ 1 - IPE 200 ¦ L : 4.000 m ¦ steel beam
34 | 33 | 4 | φY | 115.5961 | -0.15704 | 0.046543 | 115.596 | 0.00393 | 0.076694 | -0.000202 | Beam ¦ 1 - IPE 200 ¦ L : 4.000 m ¦ steel beam
34 | 15 | 0 | φY | 115.5641 | -0.15836 | 0.047928 | 115.564 | 0.011963 | 0.076145 | -0.000482 | Beam ¦ 1 - IPE 200 ¦ L : 4.000 m ¦ steel beam
34 | 33 | 4 | φZ | 115.5961 | -0.15704 | 0.046543 | 115.596 | 0.00393 | 0.076694 | -0.000202 | Beam ¦ 1 - IPE 200 ¦ L : 4.000 m ¦ steel beam
34 | 15 | 0 | φZ | 115.5641 | -0.15836 | 0.047928 | 115.564 | 0.011963 | 0.076145 | -0.000482 | Beam ¦ 1 - IPE 200 ¦ L : 4.000 m ¦ steel beam
Total |  |  |  | 115.6266 | -0.15704 | 0.047928 | 115.6265 | 0.038299 | 0.076694 | -0.000202 | Beam ¦ 1 - IPE 200 ¦ L : 4.000 m ¦ steel beam
34 |  |  |  | 115.5641 | -0.15836 | 0.046543 | 115.564 | -0.022325 | 0.076145 | -0.000482 | Beam ¦ 1 - IPE 200 ¦ L : 4.000 m ¦ steel beam
35 | 17 | 0 |  | 115.1391 | 0.14424 | 0.012785 | 115.139 | 0.055947 | 0.1087 | -0.003734 | Beam ¦ 2 - R_M1 500/1000 ¦ L : 4.000 m ¦ concrete beam
35 | 35 | 4 |  | 115.1682 | 0.1477 | 0.013181 | 115.1681 | -0.041728 | 0.10874 | 0.002097 | Beam ¦ 2 - R_M1 500/1000 ¦ L : 4.000 m ¦ concrete beam
Extremes |  | 3 | uX | 115.2123 | 0.14888 | 0.013127 | 115.2122 | -0.02715 | 0.14605 | -4e-06 | Beam ¦ 2 - R_M1 500/1000 ¦ L : 4.000 m ¦ concrete beam
35 | 17 | 0 | uX | 115.1391 | 0.14424 | 0.012785 | 115.139 | 0.055947 | 0.1087 | -0.003734 | Beam ¦ 2 - R_M1 500/1000 ¦ L : 4.000 m ¦ concrete beam
35 |  | 3.5 | uY | 115.1933 | 0.14872 | 0.013179 | 115.1932 | -0.038687 | 0.136 | 0.001022 | Beam ¦ 2 - R_M1 500/1000 ¦ L : 4.000 m ¦ concrete beam
35 | 17 | 0 | uY | 115.1391 | 0.14424 | 0.012785 | 115.139 | 0.055947 | 0.1087 | -0.003734 | Beam ¦ 2 - R_M1 500/1000 ¦ L : 4.000 m ¦ concrete beam
35 |  | 2.2222 | uZ | 115.2253 | 0.1485 | 0.013014 | 115.2252 | -0.000927 | 0.15028 | -0.000743 | Beam ¦ 2 - R_M1 500/1000 ¦ L : 4.000 m ¦ concrete beam
35 | 17 | 0 | uZ | 115.1391 | 0.14424 | 0.012785 | 115.139 | 0.055947 | 0.1087 | -0.003734 | Beam ¦ 2 - R_M1 500/1000 ¦ L : 4.000 m ¦ concrete beam
35 | 17 | 0 | φX | 115.1391 | 0.14424 | 0.012785 | 115.139 | 0.055947 | 0.1087 | -0.003734 | Beam ¦ 2 - R_M1 500/1000 ¦ L : 4.000 m ¦ concrete beam
35 | 35 | 4 | φX | 115.1682 | 0.1477 | 0.013181 | 115.1681 | -0.041728 | 0.10874 | 0.002097 | Beam ¦ 2 - R_M1 500/1000 ¦ L : 4.000 m ¦ concrete beam
35 |  | 2 | φY | 115.2247 | 0.14831 | 0.01298 | 115.2246 | 0.00735 | 0.1507 | -0.00088 | Beam ¦ 2 - R_M1 500/1000 ¦ L : 4.000 m ¦ concrete beam
35 | 17 | 0 | φY | 115.1391 | 0.14424 | 0.012785 | 115.139 | 0.055947 | 0.1087 | -0.003734 | Beam ¦ 2 - R_M1 500/1000 ¦ L : 4.000 m ¦ concrete beam
35 | 35 | 4 | φZ | 115.1682 | 0.1477 | 0.013181 | 115.1681 | -0.041728 | 0.10874 | 0.002097 | Beam ¦ 2 - R_M1 500/1000 ¦ L : 4.000 m ¦ concrete beam
35 | 17 | 0 | φZ | 115.1391 | 0.14424 | 0.012785 | 115.139 | 0.055947 | 0.1087 | -0.003734 | Beam ¦ 2 - R_M1 500/1000 ¦ L : 4.000 m ¦ concrete beam
Total |  |  |  | 115.2253 | 0.14888 | 0.013179 | 115.2252 | 0.055947 | 0.1507 | 0.002097 | Beam ¦ 2 - R_M1 500/1000 ¦ L : 4.000 m ¦ concrete beam
35 |  |  |  | 115.1391 | 0.14424 | 0.012785 | 115.139 | -0.041728 | 0.1087 | -0.003734 | Beam ¦ 2 - R_M1 500/1000 ¦ L : 4.000 m ¦ concrete beam
36 | 18 | 0 |  | 115.167 | 0.5089 | 0.038803 | 115.1659 | 0.008864 | 1.8556 | 0.003107 | Beam ¦ 1 - IPE 200 ¦ L : 4.000 m ¦ steel beam
36 | 36 | 4 |  | 115.1961 | 0.48417 | 0.037402 | 115.1951 | 0.003803 | 1.8638 | -0.0024 | Beam ¦ 1 - IPE 200 ¦ L : 4.000 m ¦ steel beam
Extremes | 18 | 0 | uX | 115.167 | 0.5089 | 0.038803 | 115.1659 | 0.008864 | 1.8556 | 0.003107 | Beam ¦ 1 - IPE 200 ¦ L : 4.000 m ¦ steel beam
36 |  | 3.5556 | uX | 115.2019 | 0.48404 | 0.037557 | 115.2009 | -0.017553 | 1.8629 | 0.001658 | Beam ¦ 1 - IPE 200 ¦ L : 4.000 m ¦ steel beam
36 | 18 | 0 | uY | 115.167 | 0.5089 | 0.038803 | 115.1659 | 0.008864 | 1.8556 | 0.003107 | Beam ¦ 1 - IPE 200 ¦ L : 4.000 m ¦ steel beam
36 | 36 | 4 | uY | 115.1961 | 0.48417 | 0.037402 | 115.1951 | 0.003803 | 1.8638 | -0.0024 | Beam ¦ 1 - IPE 200 ¦ L : 4.000 m ¦ steel beam
36 |  | 2.2222 | uZ | 115.2266 | 0.4918 | 0.038024 | 115.2255 | -0.000604 | 1.8602 | 0.008665 | Beam ¦ 1 - IPE 200 ¦ L : 4.000 m ¦ steel beam
36 | 18 | 0 | uZ | 115.167 | 0.5089 | 0.038803 | 115.1659 | 0.008864 | 1.8556 | 0.003107 | Beam ¦ 1 - IPE 200 ¦ L : 4.000 m ¦ steel beam
36 |  | 0.88889 | φX | 115.196 | 0.50373 | 0.038491 | 115.1949 | 0.036776 | 1.8574 | 0.007916 | Beam ¦ 1 - IPE 200 ¦ L : 4.000 m ¦ steel beam
36 |  | 3.1111 | φX | 115.2128 | 0.48553 | 0.037713 | 115.2118 | -0.022196 | 1.862 | 0.004855 | Beam ¦ 1 - IPE 200 ¦ L : 4.000 m ¦ steel beam
36 | 36 | 4 | φY | 115.1961 | 0.48417 | 0.037402 | 115.1951 | 0.003803 | 1.8638 | -0.0024 | Beam ¦ 1 - IPE 200 ¦ L : 4.000 m ¦ steel beam
36 | 18 | 0 | φY | 115.167 | 0.5089 | 0.038803 | 115.1659 | 0.008864 | 1.8556 | 0.003107 | Beam ¦ 1 - IPE 200 ¦ L : 4.000 m ¦ steel beam
36 |  | 1.7778 | φZ | 115.2232 | 0.49583 | 0.03818 | 115.2221 | 0.016004 | 1.8593 | 0.009278 | Beam ¦ 1 - IPE 200 ¦ L : 4.000 m ¦ steel beam
36 | 36 | 4 | φZ | 115.1961 | 0.48417 | 0.037402 | 115.1951 | 0.003803 | 1.8638 | -0.0024 | Beam ¦ 1 - IPE 200 ¦ L : 4.000 m ¦ steel beam
Total |  |  |  | 115.2266 | 0.5089 | 0.038803 | 115.2255 | 0.036776 | 1.8638 | 0.009278 | Beam ¦ 1 - IPE 200 ¦ L : 4.000 m ¦ steel beam
36 |  |  |  | 115.167 | 0.48404 | 0.037402 | 115.1659 | -0.022196 | 1.8556 | -0.0024 | Beam ¦ 1 - IPE 200 ¦ L : 4.000 m ¦ steel beam
37 | 3 | 0 |  | 113.7859 | 0.52721 | 0.075224 | 113.7847 | -0.001371 | -2.0347 | -0.013384 | Beam ¦ 5 - SQ_M1 500 ¦ L : 15.000 m ¦ timber beam
37 | 18 | 15 |  | 115.167 | 0.5089 | 0.038803 | 115.1659 | 0.008864 | 1.8556 | 0.003107 | Beam ¦ 5 - SQ_M1 500 ¦ L : 15.000 m ¦ timber beam
Extremes | 3 | 0 | uX | 113.7859 | 0.52721 | 0.075224 | 113.7847 | -0.001371 | -2.0347 | -0.013384 | Beam ¦ 5 - SQ_M1 500 ¦ L : 15.000 m ¦ timber beam
37 | 18 | 15 | uX | 115.167 | 0.5089 | 0.038803 | 115.1659 | 0.008864 | 1.8556 | 0.003107 | Beam ¦ 5 - SQ_M1 500 ¦ L : 15.000 m ¦ timber beam
37 | 3 | 0 | uY | 113.7859 | 0.52721 | 0.075224 | 113.7847 | -0.001371 | -2.0347 | -0.013384 | Beam ¦ 5 - SQ_M1 500 ¦ L : 15.000 m ¦ timber beam
37 |  | 9 | uY | 124.5076 | 0.51622 | 0.02559 | 124.5065 | 0.00477 | 0.59079 | 0.000333 | Beam ¦ 5 - SQ_M1 500 ¦ L : 15.000 m ¦ timber beam
37 |  | 7.5 | uZ | 124.895 | 0.51806 | 0.026084 | 124.8939 | 0.003747 | -0.093263 | -0.001157 | Beam ¦ 5 - SQ_M1 500 ¦ L : 15.000 m ¦ timber beam
37 | 3 | 0 | uZ | 113.7859 | 0.52721 | 0.075224 | 113.7847 | -0.001371 | -2.0347 | -0.013384 | Beam ¦ 5 - SQ_M1 500 ¦ L : 15.000 m ¦ timber beam
37 | 18 | 15 | φX | 115.167 | 0.5089 | 0.038803 | 115.1659 | 0.008864 | 1.8556 | 0.003107 | Beam ¦ 5 - SQ_M1 500 ¦ L : 15.000 m ¦ timber beam
37 | 3 | 0 | φX | 113.7859 | 0.52721 | 0.075224 | 113.7847 | -0.001371 | -2.0347 | -0.013384 | Beam ¦ 5 - SQ_M1 500 ¦ L : 15.000 m ¦ timber beam
37 |  | 13.5 | φY | 118.1188 | 0.51073 | 0.034179 | 118.1177 | 0.007841 | 1.9075 | 0.002892 | Beam ¦ 5 - SQ_M1 500 ¦ L : 15.000 m ¦ timber beam
37 |  | 1.5 | φY | 117.0086 | 0.52538 | 0.057583 | 117.0074 | -0.000347 | -2.0893 | -0.010303 | Beam ¦ 5 - SQ_M1 500 ¦ L : 15.000 m ¦ timber beam
37 | 18 | 15 | φZ | 115.167 | 0.5089 | 0.038803 | 115.1659 | 0.008864 | 1.8556 | 0.003107 | Beam ¦ 5 - SQ_M1 500 ¦ L : 15.000 m ¦ timber beam
37 | 3 | 0 | φZ | 113.7859 | 0.52721 | 0.075224 | 113.7847 | -0.001371 | -2.0347 | -0.013384 | Beam ¦ 5 - SQ_M1 500 ¦ L : 15.000 m ¦ timber beam
Total |  |  |  | 124.895 | 0.52721 | 0.075224 | 124.8939 | 0.008864 | 1.9075 | 0.003107 | Beam ¦ 5 - SQ_M1 500 ¦ L : 15.000 m ¦ timber beam
37 |  |  |  | 113.7859 | 0.5089 | 0.02559 | 113.7847 | -0.001371 | -2.0893 | -0.013384 | Beam ¦ 5 - SQ_M1 500 ¦ L : 15.000 m ¦ timber beam
38 | 21 | 0 |  | 113.853 | 0.50242 | 0.073966 | 113.8519 | 0.011332 | -2.0425 | -0.002099 | Beam ¦ 5 - SQ_M1 500 ¦ L : 15.000 m ¦ timber beam
38 | 36 | 15 |  | 115.1961 | 0.48417 | 0.037402 | 115.1951 | 0.003803 | 1.8638 | -0.0024 | Beam ¦ 5 - SQ_M1 500 ¦ L : 15.000 m ¦ timber beam
Extremes | 21 | 0 | uX | 113.853 | 0.50242 | 0.073966 | 113.8519 | 0.011332 | -2.0425 | -0.002099 | Beam ¦ 5 - SQ_M1 500 ¦ L : 15.000 m ¦ timber beam
38 | 36 | 15 | uX | 115.1961 | 0.48417 | 0.037402 | 115.1951 | 0.003803 | 1.8638 | -0.0024 | Beam ¦ 5 - SQ_M1 500 ¦ L : 15.000 m ¦ timber beam
38 | 21 | 0 | uY | 113.853 | 0.50242 | 0.073966 | 113.8519 | 0.011332 | -2.0425 | -0.002099 | Beam ¦ 5 - SQ_M1 500 ¦ L : 15.000 m ¦ timber beam
38 | 36 | 15 | uY | 115.1961 | 0.48417 | 0.037402 | 115.1951 | 0.003803 | 1.8638 | -0.0024 | Beam ¦ 5 - SQ_M1 500 ¦ L : 15.000 m ¦ timber beam
38 |  | 7.5 | uZ | 124.9731 | 0.4933 | 0.056249 | 124.9721 | 0.007567 | -0.089649 | -0.002526 | Beam ¦ 5 - SQ_M1 500 ¦ L : 15.000 m ¦ timber beam
38 | 21 | 0 | uZ | 113.853 | 0.50242 | 0.073966 | 113.8519 | 0.011332 | -2.0425 | -0.002099 | Beam ¦ 5 - SQ_M1 500 ¦ L : 15.000 m ¦ timber beam
38 | 21 | 0 | φX | 113.853 | 0.50242 | 0.073966 | 113.8519 | 0.011332 | -2.0425 | -0.002099 | Beam ¦ 5 - SQ_M1 500 ¦ L : 15.000 m ¦ timber beam
38 | 36 | 15 | φX | 115.1961 | 0.48417 | 0.037402 | 115.1951 | 0.003803 | 1.8638 | -0.0024 | Beam ¦ 5 - SQ_M1 500 ¦ L : 15.000 m ¦ timber beam
38 |  | 13.5 | φY | 118.16 | 0.486 | 0.041063 | 118.159 | 0.004556 | 1.9153 | -0.00247 | Beam ¦ 5 - SQ_M1 500 ¦ L : 15.000 m ¦ timber beam
38 |  | 1.5 | φY | 117.0851 | 0.5006 | 0.070711 | 117.084 | 0.010579 | -2.0942 | -0.002229 | Beam ¦ 5 - SQ_M1 500 ¦ L : 15.000 m ¦ timber beam
38 | 21 | 0 | φZ | 113.853 | 0.50242 | 0.073966 | 113.8519 | 0.011332 | -2.0425 | -0.002099 | Beam ¦ 5 - SQ_M1 500 ¦ L : 15.000 m ¦ timber beam
38 |  | 9 | φZ | 124.579 | 0.49147 | 0.052437 | 124.578 | 0.006815 | 0.59586 | -0.002545 | Beam ¦ 5 - SQ_M1 500 ¦ L : 15.000 m ¦ timber beam
Total |  |  |  | 124.9731 | 0.50242 | 0.073966 | 124.9721 | 0.011332 | 1.9153 | -0.002099 | Beam ¦ 5 - SQ_M1 500 ¦ L : 15.000 m ¦ timber beam
38 |  |  |  | 113.853 | 0.48417 | 0.037402 | 113.8519 | 0.003803 | -2.0942 | -0.002545 | Beam ¦ 5 - SQ_M1 500 ¦ L : 15.000 m ¦ timber beam
39 | 3 | 0 |  | 113.7859 | 0.52721 | 0.075225 | 113.7847 | -0.001371 | -2.0347 | -0.013384 | Beam ¦ 6 - UU 150/75/125/8/6/12/0/0 ¦ L : 5.000 m ¦ Aluminium beam
39 | 24 | 5 |  | 114.7677 | 0.5679 | 0.045901 | 114.7663 | -0.014481 | 0.014023 | -0.028678 | Beam ¦ 6 - UU 150/75/125/8/6/12/0/0 ¦ L : 5.000 m ¦ Aluminium beam
Extremes |  | 2.5 | uX | 115.3012 | 0.65737 | -0.021799 | 115.2993 | -0.4865 | -0.65142 | -0.002332 | Beam ¦ 6 - UU 150/75/125/8/6/12/0/0 ¦ L : 5.000 m ¦ Aluminium beam
39 | 3 | 0 | uX | 113.7859 | 0.52721 | 0.075225 | 113.7847 | -0.001371 | -2.0347 | -0.013384 | Beam ¦ 6 - UU 150/75/125/8/6/12/0/0 ¦ L : 5.000 m ¦ Aluminium beam
39 | 3 | 0 | uY | 113.7859 | 0.52721 | 0.075225 | 113.7847 | -0.001371 | -2.0347 | -0.013384 | Beam ¦ 6 - UU 150/75/125/8/6/12/0/0 ¦ L : 5.000 m ¦ Aluminium beam
39 |  | 2.5 | uY | 115.3012 | 0.65737 | -0.021799 | 115.2993 | -0.4865 | -0.65142 | -0.002332 | Beam ¦ 6 - UU 150/75/125/8/6/12/0/0 ¦ L : 5.000 m ¦ Aluminium beam
39 |  | 2.5 | uZ | 115.3012 | 0.65737 | -0.021799 | 115.2993 | -0.4865 | -0.65142 | -0.002332 | Beam ¦ 6 - UU 150/75/125/8/6/12/0/0 ¦ L : 5.000 m ¦ Aluminium beam
39 | 3 | 0 | uZ | 113.7859 | 0.52721 | 0.075225 | 113.7847 | -0.001371 | -2.0347 | -0.013384 | Beam ¦ 6 - UU 150/75/125/8/6/12/0/0 ¦ L : 5.000 m ¦ Aluminium beam
39 | 3 | 0 | φX | 113.7859 | 0.52721 | 0.075225 | 113.7847 | -0.001371 | -2.0347 | -0.013384 | Beam ¦ 6 - UU 150/75/125/8/6/12/0/0 ¦ L : 5.000 m ¦ Aluminium beam
39 |  | 3.3333 | φX | 115.1796 | 0.63658 | -0.006006 | 115.1778 | -0.52645 | -0.28164 | 0.063121 | Beam ¦ 6 - UU 150/75/125/8/6/12/0/0 ¦ L : 5.000 m ¦ Aluminium beam
39 | 24 | 5 | φY | 114.7677 | 0.5679 | 0.045901 | 114.7663 | -0.014481 | 0.014023 | -0.028678 | Beam ¦ 6 - UU 150/75/125/8/6/12/0/0 ¦ L : 5.000 m ¦ Aluminium beam
39 | 3 | 0 | φY | 113.7859 | 0.52721 | 0.075225 | 113.7847 | -0.001371 | -2.0347 | -0.013384 | Beam ¦ 6 - UU 150/75/125/8/6/12/0/0 ¦ L : 5.000 m ¦ Aluminium beam
39 |  | 3.8889 | φZ | 115.015 | 0.60476 | 0.017993 | 115.0134 | -0.46032 | -0.10469 | 0.078494 | Beam ¦ 6 - UU 150/75/125/8/6/12/0/0 ¦ L : 5.000 m ¦ Aluminium beam
39 |  | 1.1111 | φZ | 114.8525 | 0.59173 | 0.027099 | 114.851 | -0.21727 | -1.4197 | -0.094701 | Beam ¦ 6 - UU 150/75/125/8/6/12/0/0 ¦ L : 5.000 m ¦ Aluminium beam
Total |  |  |  | 115.3012 | 0.65737 | 0.075225 | 115.2993 | -0.001371 | 0.014023 | 0.078494 | Beam ¦ 6 - UU 150/75/125/8/6/12/0/0 ¦ L : 5.000 m ¦ Aluminium beam
39 |  |  |  | 113.7859 | 0.52721 | -0.021799 | 113.7847 | -0.52645 | -2.0347 | -0.094701 | Beam ¦ 6 - UU 150/75/125/8/6/12/0/0 ¦ L : 5.000 m ¦ Aluminium beam
Total max/min values with corresponding values
12 |  | 2.6667 | uX | 115.1671 | 1.48 | 0.043871 | 115.1576 | -0.007801 | -0.14612 | 0.000827
14 |  | 2.6667 | uX | 113.8458 | -0.71637 | 0.045019 | 113.8436 | 0.024606 | -0.037363 | -0.002593
2 |  | 2.2222 | uY | 113.7751 | -0.62706 | 0.084743 | 113.7733 | 0.000602 | 0.30589 | -0.006634
39 |  | 2.5 | uY | 115.3012 | 0.65737 | -0.021799 | 115.2993 | -0.4865 | -0.65142 | -0.002332
38 |  | 7.5 | uZ | 124.9731 | 0.4933 | 0.056249 | 124.9721 | 0.007567 | -0.089649 | -0.002526
1 | 1 | 0 | uZ | 113.7083 | 0 | 0 | 113.7083 | 0 | 0 | 0
1 | 2 | 3.6 | φX | 113.7575 | 0.15587 | 0.026893 | 113.7574 | 0.065542 | -0.26644 | 0.001803
39 |  | 3.3333 | φX | 115.1796 | 0.63658 | -0.006006 | 115.1778 | -0.52645 | -0.28164 | 0.063121
38 |  | 13.5 | φY | 118.16 | 0.486 | 0.041063 | 118.159 | 0.004556 | 1.9153 | -0.00247
38 |  | 1.5 | φY | 117.0851 | 0.5006 | 0.070711 | 117.084 | 0.010579 | -2.0942 | -0.002229
28 |  | 0.44444 | φZ | 114.7274 | 1.0032 | 0.047421 | 114.723 | 0.040417 | -0.20184 | 0.20372
39 |  | 1.1111 | φZ | 114.8525 | 0.59173 | 0.027099 | 114.851 | -0.21727 | -1.4197 | -0.094701
Total |  |  |  | 124.9731 | 1.48 | 0.084743 | 124.9721 | 0.065542 | 1.9153 | 0.20372
max/min |  |  |  | 113.7083 | -0.71637 | -0.021799 | 113.7083 | -0.52645 | -2.0942 | -0.094701

## LC2 ¦ Members ¦ Global Deformat
Member No. | Node | Location |  | Displacements [mm] |  |  |  | Rotations [mrad]
| No. | x [m] |  | ¦u¦ | uX | uY | uZ | φX | φY | φZ | Section (Material) ¦ Member Comment
1 | 1 | 0 |  | 220.2414 | 0 | 0 | 220.2414 | 0 | 0 | 0 | Beam ¦ 3 - SQ_M1 500 ¦ L : 3.600 m ¦ concrete column
1 | 2 | 3.6 |  | 220.3363 | -0.17834 | 0.54602 | 220.3356 | 0.23106 | 0.89037 | -0.026935 | Beam ¦ 3 - SQ_M1 500 ¦ L : 3.600 m ¦ concrete column
Extremes |  | 2.16 | uX | 220.3015 | 0.34257 | 0.23368 | 220.3011 | 0.18796 | -0.005503 | -0.016161 | Beam ¦ 3 - SQ_M1 500 ¦ L : 3.600 m ¦ concrete column
1 | 2 | 3.6 | uX | 220.3363 | -0.17834 | 0.54602 | 220.3356 | 0.23106 | 0.89037 | -0.026935 | Beam ¦ 3 - SQ_M1 500 ¦ L : 3.600 m ¦ concrete column
1 | 2 | 3.6 | uY | 220.3363 | -0.17834 | 0.54602 | 220.3356 | 0.23106 | 0.89037 | -0.026935 | Beam ¦ 3 - SQ_M1 500 ¦ L : 3.600 m ¦ concrete column
1 | 1 | 0 | uY | 220.2414 | 0 | 0 | 220.2414 | 0 | 0 | 0 | Beam ¦ 3 - SQ_M1 500 ¦ L : 3.600 m ¦ concrete column
1 | 2 | 3.6 | uZ | 220.3363 | -0.17834 | 0.54602 | 220.3356 | 0.23106 | 0.89037 | -0.026935 | Beam ¦ 3 - SQ_M1 500 ¦ L : 3.600 m ¦ concrete column
1 | 1 | 0 | uZ | 220.2414 | 0 | 0 | 220.2414 | 0 | 0 | 0 | Beam ¦ 3 - SQ_M1 500 ¦ L : 3.600 m ¦ concrete column
1 | 2 | 3.6 | φX | 220.3363 | -0.17834 | 0.54602 | 220.3356 | 0.23106 | 0.89037 | -0.026935 | Beam ¦ 3 - SQ_M1 500 ¦ L : 3.600 m ¦ concrete column
1 | 1 | 0 | φX | 220.2414 | 0 | 0 | 220.2414 | 0 | 0 | 0 | Beam ¦ 3 - SQ_M1 500 ¦ L : 3.600 m ¦ concrete column
1 | 2 | 3.6 | φY | 220.3363 | -0.17834 | 0.54602 | 220.3356 | 0.23106 | 0.89037 | -0.026935 | Beam ¦ 3 - SQ_M1 500 ¦ L : 3.600 m ¦ concrete column
1 |  | 1.08 | φY | 220.2724 | 0.16981 | 0.066077 | 220.2723 | 0.11244 | -0.20528 | -0.00808 | Beam ¦ 3 - SQ_M1 500 ¦ L : 3.600 m ¦ concrete column
1 | 1 | 0 | φZ | 220.2414 | 0 | 0 | 220.2414 | 0 | 0 | 0 | Beam ¦ 3 - SQ_M1 500 ¦ L : 3.600 m ¦ concrete column
1 | 2 | 3.6 | φZ | 220.3363 | -0.17834 | 0.54602 | 220.3356 | 0.23106 | 0.89037 | -0.026935 | Beam ¦ 3 - SQ_M1 500 ¦ L : 3.600 m ¦ concrete column
Total |  |  |  | 220.3363 | 0.34257 | 0.54602 | 220.3356 | 0.23106 | 0.89037 | 0 | Beam ¦ 3 - SQ_M1 500 ¦ L : 3.600 m ¦ concrete column
1 |  |  |  | 220.2414 | -0.17834 | 0 | 220.2414 | 0 | -0.20528 | -0.026935 | Beam ¦ 3 - SQ_M1 500 ¦ L : 3.600 m ¦ concrete column
2 | 2 | 0 |  | 220.3363 | -0.17834 | 0.54602 | 220.3356 | 0.23106 | 0.89037 | -0.026935 | Beam ¦ 4 - HEB 200 ¦ L : 4.000 m ¦ steel column
2 | 3 | 4 |  | 220.8877 | -6.1396 | -0.86269 | 220.8007 | 2.296 | -24.1237 | -0.023852 | Beam ¦ 4 - HEB 200 ¦ L : 4.000 m ¦ steel column
Extremes | 2 | 0 | uX | 220.3363 | -0.17834 | 0.54602 | 220.3356 | 0.23106 | 0.89037 | -0.026935 | Beam ¦ 4 - HEB 200 ¦ L : 4.000 m ¦ steel column
2 |  | 2.6667 | uX | 221.512 | -19.3002 | -1.7666 | 220.6625 | -0.40903 | 1.4691 | -0.02488 | Beam ¦ 4 - HEB 200 ¦ L : 4.000 m ¦ steel column
2 | 2 | 0 | uY | 220.3363 | -0.17834 | 0.54602 | 220.3356 | 0.23106 | 0.89037 | -0.026935 | Beam ¦ 4 - HEB 200 ¦ L : 4.000 m ¦ steel column
2 |  | 3.1111 | uY | 221.4986 | -18.5728 | -1.8502 | 220.7108 | 0.27154 | -5.2313 | -0.024537 | Beam ¦ 4 - HEB 200 ¦ L : 4.000 m ¦ steel column
2 | 3 | 4 | uZ | 220.8877 | -6.1396 | -0.86269 | 220.8007 | 2.296 | -24.1237 | -0.023852 | Beam ¦ 4 - HEB 200 ¦ L : 4.000 m ¦ steel column
2 | 2 | 0 | uZ | 220.3363 | -0.17834 | 0.54602 | 220.3356 | 0.23106 | 0.89037 | -0.026935 | Beam ¦ 4 - HEB 200 ¦ L : 4.000 m ¦ steel column
2 | 3 | 4 | φX | 220.8877 | -6.1396 | -0.86269 | 220.8007 | 2.296 | -24.1237 | -0.023852 | Beam ¦ 4 - HEB 200 ¦ L : 4.000 m ¦ steel column
2 |  | 1.3333 | φX | 220.7137 | -9.5583 | -0.39655 | 220.5063 | -1.104 | 10.0343 | -0.025907 | Beam ¦ 4 - HEB 200 ¦ L : 4.000 m ¦ steel column
2 |  | 1.3333 | φY | 220.7137 | -9.5583 | -0.39655 | 220.5063 | -1.104 | 10.0343 | -0.025907 | Beam ¦ 4 - HEB 200 ¦ L : 4.000 m ¦ steel column
2 | 3 | 4 | φY | 220.8877 | -6.1396 | -0.86269 | 220.8007 | 2.296 | -24.1237 | -0.023852 | Beam ¦ 4 - HEB 200 ¦ L : 4.000 m ¦ steel column
2 | 3 | 4 | φZ | 220.8877 | -6.1396 | -0.86269 | 220.8007 | 2.296 | -24.1237 | -0.023852 | Beam ¦ 4 - HEB 200 ¦ L : 4.000 m ¦ steel column
2 | 2 | 0 | φZ | 220.3363 | -0.17834 | 0.54602 | 220.3356 | 0.23106 | 0.89037 | -0.026935 | Beam ¦ 4 - HEB 200 ¦ L : 4.000 m ¦ steel column
Total |  |  |  | 221.512 | -0.17834 | 0.54602 | 220.8007 | 2.296 | 10.0343 | -0.023852 | Beam ¦ 4 - HEB 200 ¦ L : 4.000 m ¦ steel column
2 |  |  |  | 220.3363 | -19.3002 | -1.8502 | 220.3356 | -1.104 | -24.1237 | -0.026935 | Beam ¦ 4 - HEB 200 ¦ L : 4.000 m ¦ steel column
3 | 4 | 0 |  | 217.1424 | 0 | 0 | 217.1424 | 0 | 0 | 0 | Beam ¦ 3 - SQ_M1 500 ¦ L : 3.600 m ¦ concrete column
3 | 5 | 3.6 |  | 217.2359 | -0.15466 | 0.55738 | 217.2351 | 0.36676 | 0.72859 | -0.005205 | Beam ¦ 3 - SQ_M1 500 ¦ L : 3.600 m ¦ concrete column
Extremes |  | 2.16 | uX | 217.2014 | 0.27469 | 0.17125 | 217.2012 | 0.18112 | -0.001197 | -0.003123 | Beam ¦ 3 - SQ_M1 500 ¦ L : 3.600 m ¦ concrete column
3 | 5 | 3.6 | uX | 217.2359 | -0.15466 | 0.55738 | 217.2351 | 0.36676 | 0.72859 | -0.005205 | Beam ¦ 3 - SQ_M1 500 ¦ L : 3.600 m ¦ concrete column
3 | 5 | 3.6 | uY | 217.2359 | -0.15466 | 0.55738 | 217.2351 | 0.36676 | 0.72859 | -0.005205 | Beam ¦ 3 - SQ_M1 500 ¦ L : 3.600 m ¦ concrete column
3 | 4 | 0 | uY | 217.1424 | 0 | 0 | 217.1424 | 0 | 0 | 0 | Beam ¦ 3 - SQ_M1 500 ¦ L : 3.600 m ¦ concrete column
3 | 5 | 3.6 | uZ | 217.2359 | -0.15466 | 0.55738 | 217.2351 | 0.36676 | 0.72859 | -0.005205 | Beam ¦ 3 - SQ_M1 500 ¦ L : 3.600 m ¦ concrete column
3 | 4 | 0 | uZ | 217.1424 | 0 | 0 | 217.1424 | 0 | 0 | 0 | Beam ¦ 3 - SQ_M1 500 ¦ L : 3.600 m ¦ concrete column
3 | 5 | 3.6 | φX | 217.2359 | -0.15466 | 0.55738 | 217.2351 | 0.36676 | 0.72859 | -0.005205 | Beam ¦ 3 - SQ_M1 500 ¦ L : 3.600 m ¦ concrete column
3 | 4 | 0 | φX | 217.1424 | 0 | 0 | 217.1424 | 0 | 0 | 0 | Beam ¦ 3 - SQ_M1 500 ¦ L : 3.600 m ¦ concrete column
3 | 5 | 3.6 | φY | 217.2359 | -0.15466 | 0.55738 | 217.2351 | 0.36676 | 0.72859 | -0.005205 | Beam ¦ 3 - SQ_M1 500 ¦ L : 3.600 m ¦ concrete column
3 |  | 1.08 | φY | 217.1728 | 0.13703 | 0.036709 | 217.1728 | 0.0759 | -0.16509 | -0.001561 | Beam ¦ 3 - SQ_M1 500 ¦ L : 3.600 m ¦ concrete column
3 | 4 | 0 | φZ | 217.1424 | 0 | 0 | 217.1424 | 0 | 0 | 0 | Beam ¦ 3 - SQ_M1 500 ¦ L : 3.600 m ¦ concrete column
3 | 5 | 3.6 | φZ | 217.2359 | -0.15466 | 0.55738 | 217.2351 | 0.36676 | 0.72859 | -0.005205 | Beam ¦ 3 - SQ_M1 500 ¦ L : 3.600 m ¦ concrete column
Total |  |  |  | 217.2359 | 0.27469 | 0.55738 | 217.2351 | 0.36676 | 0.72859 | 0 | Beam ¦ 3 - SQ_M1 500 ¦ L : 3.600 m ¦ concrete column
3 |  |  |  | 217.1424 | -0.15466 | 0 | 217.1424 | 0 | -0.16509 | -0.005205 | Beam ¦ 3 - SQ_M1 500 ¦ L : 3.600 m ¦ concrete column
4 | 5 | 0 |  | 217.2359 | -0.15466 | 0.55738 | 217.2351 | 0.36676 | 0.72859 | -0.005205 | Beam ¦ 4 - HEB 200 ¦ L : 4.000 m ¦ steel column
4 | 6 | 4 |  | 217.4296 | -3.3187 | 2.9179 | 217.3847 | 2.2353 | 0.82514 | 1.9732 | Beam ¦ 4 - HEB 200 ¦ L : 4.000 m ¦ steel column
Extremes | 5 | 0 | uX | 217.2359 | -0.15466 | 0.55738 | 217.2351 | 0.36676 | 0.72859 | -0.005205 | Beam ¦ 4 - HEB 200 ¦ L : 4.000 m ¦ steel column
4 | 6 | 4 | uX | 217.4296 | -3.3187 | 2.9179 | 217.3847 | 2.2353 | 0.82514 | 1.9732 | Beam ¦ 4 - HEB 200 ¦ L : 4.000 m ¦ steel column
4 | 6 | 4 | uY | 217.4296 | -3.3187 | 2.9179 | 217.3847 | 2.2353 | 0.82514 | 1.9732 | Beam ¦ 4 - HEB 200 ¦ L : 4.000 m ¦ steel column
4 | 5 | 0 | uY | 217.2359 | -0.15466 | 0.55738 | 217.2351 | 0.36676 | 0.72859 | -0.005205 | Beam ¦ 4 - HEB 200 ¦ L : 4.000 m ¦ steel column
4 | 6 | 4 | uZ | 217.4296 | -3.3187 | 2.9179 | 217.3847 | 2.2353 | 0.82514 | 1.9732 | Beam ¦ 4 - HEB 200 ¦ L : 4.000 m ¦ steel column
4 | 5 | 0 | uZ | 217.2359 | -0.15466 | 0.55738 | 217.2351 | 0.36676 | 0.72859 | -0.005205 | Beam ¦ 4 - HEB 200 ¦ L : 4.000 m ¦ steel column
4 | 6 | 4 | φX | 217.4296 | -3.3187 | 2.9179 | 217.3847 | 2.2353 | 0.82514 | 1.9732 | Beam ¦ 4 - HEB 200 ¦ L : 4.000 m ¦ steel column
4 |  | 0.88889 | φX | 217.2828 | -0.81887 | 0.69094 | 217.2802 | 0.089907 | 0.76438 | 0.43444 | Beam ¦ 4 - HEB 200 ¦ L : 4.000 m ¦ steel column
4 | 6 | 4 | φY | 217.4296 | -3.3187 | 2.9179 | 217.3847 | 2.2353 | 0.82514 | 1.9732 | Beam ¦ 4 - HEB 200 ¦ L : 4.000 m ¦ steel column
4 | 5 | 0 | φY | 217.2359 | -0.15466 | 0.55738 | 217.2351 | 0.36676 | 0.72859 | -0.005205 | Beam ¦ 4 - HEB 200 ¦ L : 4.000 m ¦ steel column
4 | 6 | 4 | φZ | 217.4296 | -3.3187 | 2.9179 | 217.3847 | 2.2353 | 0.82514 | 1.9732 | Beam ¦ 4 - HEB 200 ¦ L : 4.000 m ¦ steel column
4 | 5 | 0 | φZ | 217.2359 | -0.15466 | 0.55738 | 217.2351 | 0.36676 | 0.72859 | -0.005205 | Beam ¦ 4 - HEB 200 ¦ L : 4.000 m ¦ steel column
Total |  |  |  | 217.4296 | -0.15466 | 2.9179 | 217.3847 | 2.2353 | 0.82514 | 1.9732 | Beam ¦ 4 - HEB 200 ¦ L : 4.000 m ¦ steel column
4 |  |  |  | 217.2359 | -3.3187 | 0.55738 | 217.2351 | 0.089907 | 0.72859 | -0.005205 | Beam ¦ 4 - HEB 200 ¦ L : 4.000 m ¦ steel column
5 | 7 | 0 |  | 215.1836 | 0 | 0 | 215.1836 | 0 | 0 | 0 | Beam ¦ 3 - SQ_M1 500 ¦ L : 3.600 m ¦ concrete column
5 | 8 | 3.6 |  | 215.2762 | -0.14011 | 0.56484 | 215.2754 | 0.37621 | 0.33965 | -0.001153 | Beam ¦ 3 - SQ_M1 500 ¦ L : 3.600 m ¦ concrete column
Extremes |  | 2.16 | uX | 215.242 | 0.084156 | 0.17121 | 215.2419 | 0.18318 | 0.025216 | -0.000692 | Beam ¦ 3 - SQ_M1 500 ¦ L : 3.600 m ¦ concrete column
5 | 8 | 3.6 | uX | 215.2762 | -0.14011 | 0.56484 | 215.2754 | 0.37621 | 0.33965 | -0.001153 | Beam ¦ 3 - SQ_M1 500 ¦ L : 3.600 m ¦ concrete column
5 | 8 | 3.6 | uY | 215.2762 | -0.14011 | 0.56484 | 215.2754 | 0.37621 | 0.33965 | -0.001153 | Beam ¦ 3 - SQ_M1 500 ¦ L : 3.600 m ¦ concrete column
5 | 7 | 0 | uY | 215.1836 | 0 | 0 | 215.1836 | 0 | 0 | 0 | Beam ¦ 3 - SQ_M1 500 ¦ L : 3.600 m ¦ concrete column
5 | 8 | 3.6 | uZ | 215.2762 | -0.14011 | 0.56484 | 215.2754 | 0.37621 | 0.33965 | -0.001153 | Beam ¦ 3 - SQ_M1 500 ¦ L : 3.600 m ¦ concrete column
5 | 7 | 0 | uZ | 215.1836 | 0 | 0 | 215.1836 | 0 | 0 | 0 | Beam ¦ 3 - SQ_M1 500 ¦ L : 3.600 m ¦ concrete column
5 | 8 | 3.6 | φX | 215.2762 | -0.14011 | 0.56484 | 215.2754 | 0.37621 | 0.33965 | -0.001153 | Beam ¦ 3 - SQ_M1 500 ¦ L : 3.600 m ¦ concrete column
5 | 7 | 0 | φX | 215.1836 | 0 | 0 | 215.1836 | 0 | 0 | 0 | Beam ¦ 3 - SQ_M1 500 ¦ L : 3.600 m ¦ concrete column
5 | 8 | 3.6 | φY | 215.2762 | -0.14011 | 0.56484 | 215.2754 | 0.37621 | 0.33965 | -0.001153 | Beam ¦ 3 - SQ_M1 500 ¦ L : 3.600 m ¦ concrete column
5 |  | 1.08 | φY | 215.2137 | 0.04889 | 0.036135 | 215.2137 | 0.07557 | -0.054411 | -0.000346 | Beam ¦ 3 - SQ_M1 500 ¦ L : 3.600 m ¦ concrete column
5 | 7 | 0 | φZ | 215.1836 | 0 | 0 | 215.1836 | 0 | 0 | 0 | Beam ¦ 3 - SQ_M1 500 ¦ L : 3.600 m ¦ concrete column
5 | 8 | 3.6 | φZ | 215.2762 | -0.14011 | 0.56484 | 215.2754 | 0.37621 | 0.33965 | -0.001153 | Beam ¦ 3 - SQ_M1 500 ¦ L : 3.600 m ¦ concrete column
Total |  |  |  | 215.2762 | 0.084156 | 0.56484 | 215.2754 | 0.37621 | 0.33965 | 0 | Beam ¦ 3 - SQ_M1 500 ¦ L : 3.600 m ¦ concrete column
5 |  |  |  | 215.1836 | -0.14011 | 0 | 215.1836 | 0 | -0.054411 | -0.001153 | Beam ¦ 3 - SQ_M1 500 ¦ L : 3.600 m ¦ concrete column
6 | 8 | 0 |  | 215.2762 | -0.14011 | 0.56484 | 215.2754 | 0.37621 | 0.33965 | -0.001153 | Beam ¦ 4 - HEB 200 ¦ L : 4.000 m ¦ steel column
6 | 9 | 4 |  | 215.4335 | -1.6122 | 1.6459 | 215.4212 | 1.6776 | 0.38229 | 0.018488 | Beam ¦ 4 - HEB 200 ¦ L : 4.000 m ¦ steel column
Extremes | 8 | 0 | uX | 215.2762 | -0.14011 | 0.56484 | 215.2754 | 0.37621 | 0.33965 | -0.001153 | Beam ¦ 4 - HEB 200 ¦ L : 4.000 m ¦ steel column
6 | 9 | 4 | uX | 215.4335 | -1.6122 | 1.6459 | 215.4212 | 1.6776 | 0.38229 | 0.018488 | Beam ¦ 4 - HEB 200 ¦ L : 4.000 m ¦ steel column
6 | 9 | 4 | uY | 215.4335 | -1.6122 | 1.6459 | 215.4212 | 1.6776 | 0.38229 | 0.018488 | Beam ¦ 4 - HEB 200 ¦ L : 4.000 m ¦ steel column
6 |  | 2.2222 | uY | 215.3772 | -0.93756 | 0.44365 | 215.3747 | 0.048864 | 0.37373 | 0.009759 | Beam ¦ 4 - HEB 200 ¦ L : 4.000 m ¦ steel column
6 | 9 | 4 | uZ | 215.4335 | -1.6122 | 1.6459 | 215.4212 | 1.6776 | 0.38229 | 0.018488 | Beam ¦ 4 - HEB 200 ¦ L : 4.000 m ¦ steel column
6 | 8 | 0 | uZ | 215.2762 | -0.14011 | 0.56484 | 215.2754 | 0.37621 | 0.33965 | -0.001153 | Beam ¦ 4 - HEB 200 ¦ L : 4.000 m ¦ steel column
6 | 9 | 4 | φX | 215.4335 | -1.6122 | 1.6459 | 215.4212 | 1.6776 | 0.38229 | 0.018488 | Beam ¦ 4 - HEB 200 ¦ L : 4.000 m ¦ steel column
6 |  | 1.3333 | φX | 215.3413 | -0.60969 | 0.55591 | 215.3397 | -0.13612 | 0.36313 | 0.005394 | Beam ¦ 4 - HEB 200 ¦ L : 4.000 m ¦ steel column
6 | 9 | 4 | φY | 215.4335 | -1.6122 | 1.6459 | 215.4212 | 1.6776 | 0.38229 | 0.018488 | Beam ¦ 4 - HEB 200 ¦ L : 4.000 m ¦ steel column
6 | 8 | 0 | φY | 215.2762 | -0.14011 | 0.56484 | 215.2754 | 0.37621 | 0.33965 | -0.001153 | Beam ¦ 4 - HEB 200 ¦ L : 4.000 m ¦ steel column
6 | 9 | 4 | φZ | 215.4335 | -1.6122 | 1.6459 | 215.4212 | 1.6776 | 0.38229 | 0.018488 | Beam ¦ 4 - HEB 200 ¦ L : 4.000 m ¦ steel column
6 | 8 | 0 | φZ | 215.2762 | -0.14011 | 0.56484 | 215.2754 | 0.37621 | 0.33965 | -0.001153 | Beam ¦ 4 - HEB 200 ¦ L : 4.000 m ¦ steel column
Total |  |  |  | 215.4335 | -0.14011 | 1.6459 | 215.4212 | 1.6776 | 0.38229 | 0.018488 | Beam ¦ 4 - HEB 200 ¦ L : 4.000 m ¦ steel column
6 |  |  |  | 215.2762 | -1.6122 | 0.44365 | 215.2754 | -0.13612 | 0.33965 | -0.001153 | Beam ¦ 4 - HEB 200 ¦ L : 4.000 m ¦ steel column
7 | 10 | 0 |  | 214.8704 | 0 | 0 | 214.8704 | 0 | 0 | 0 | Beam ¦ 3 - SQ_M1 500 ¦ L : 3.600 m ¦ concrete column
7 | 11 | 3.6 |  | 214.9628 | -0.12359 | 0.56987 | 214.962 | 0.36808 | -0.1506 | 0.003961 | Beam ¦ 3 - SQ_M1 500 ¦ L : 3.600 m ¦ concrete column
Extremes | 10 | 0 | uX | 214.8704 | 0 | 0 | 214.8704 | 0 | 0 | 0 | Beam ¦ 3 - SQ_M1 500 ¦ L : 3.600 m ¦ concrete column
7 |  | 2.88 | uX | 214.9462 | -0.17816 | 0.34143 | 214.9459 | 0.27109 | -0.020796 | 0.003169 | Beam ¦ 3 - SQ_M1 500 ¦ L : 3.600 m ¦ concrete column
7 | 11 | 3.6 | uY | 214.9628 | -0.12359 | 0.56987 | 214.962 | 0.36808 | -0.1506 | 0.003961 | Beam ¦ 3 - SQ_M1 500 ¦ L : 3.600 m ¦ concrete column
7 | 10 | 0 | uY | 214.8704 | 0 | 0 | 214.8704 | 0 | 0 | 0 | Beam ¦ 3 - SQ_M1 500 ¦ L : 3.600 m ¦ concrete column
7 | 11 | 3.6 | uZ | 214.9628 | -0.12359 | 0.56987 | 214.962 | 0.36808 | -0.1506 | 0.003961 | Beam ¦ 3 - SQ_M1 500 ¦ L : 3.600 m ¦ concrete column
7 | 10 | 0 | uZ | 214.8704 | 0 | 0 | 214.8704 | 0 | 0 | 0 | Beam ¦ 3 - SQ_M1 500 ¦ L : 3.600 m ¦ concrete column
7 | 11 | 3.6 | φX | 214.9628 | -0.12359 | 0.56987 | 214.962 | 0.36808 | -0.1506 | 0.003961 | Beam ¦ 3 - SQ_M1 500 ¦ L : 3.600 m ¦ concrete column
7 | 10 | 0 | φX | 214.8704 | 0 | 0 | 214.8704 | 0 | 0 | 0 | Beam ¦ 3 - SQ_M1 500 ¦ L : 3.600 m ¦ concrete column
7 |  | 1.44 | φY | 214.9101 | -0.096568 | 0.073091 | 214.9101 | 0.11209 | 0.089339 | 0.001584 | Beam ¦ 3 - SQ_M1 500 ¦ L : 3.600 m ¦ concrete column
7 | 11 | 3.6 | φY | 214.9628 | -0.12359 | 0.56987 | 214.962 | 0.36808 | -0.1506 | 0.003961 | Beam ¦ 3 - SQ_M1 500 ¦ L : 3.600 m ¦ concrete column
7 | 11 | 3.6 | φZ | 214.9628 | -0.12359 | 0.56987 | 214.962 | 0.36808 | -0.1506 | 0.003961 | Beam ¦ 3 - SQ_M1 500 ¦ L : 3.600 m ¦ concrete column
7 | 10 | 0 | φZ | 214.8704 | 0 | 0 | 214.8704 | 0 | 0 | 0 | Beam ¦ 3 - SQ_M1 500 ¦ L : 3.600 m ¦ concrete column
Total |  |  |  | 214.9628 | 0 | 0.56987 | 214.962 | 0.36808 | 0.089339 | 0.003961 | Beam ¦ 3 - SQ_M1 500 ¦ L : 3.600 m ¦ concrete column
7 |  |  |  | 214.8704 | -0.17816 | 0 | 214.8704 | 0 | -0.1506 | 0 | Beam ¦ 3 - SQ_M1 500 ¦ L : 3.600 m ¦ concrete column
8 | 11 | 0 |  | 214.9628 | -0.12359 | 0.56987 | 214.962 | 0.36808 | -0.1506 | 0.003961 | Beam ¦ 4 - HEB 200 ¦ L : 4.000 m ¦ steel column
8 | 12 | 4 |  | 215.1146 | 0.52921 | 1.6095 | 215.1079 | 1.6662 | -0.16953 | 0.007466 | Beam ¦ 4 - HEB 200 ¦ L : 4.000 m ¦ steel column
Extremes | 12 | 4 | uX | 215.1146 | 0.52921 | 1.6095 | 215.1079 | 1.6662 | -0.16953 | 0.007466 | Beam ¦ 4 - HEB 200 ¦ L : 4.000 m ¦ steel column
8 | 11 | 0 | uX | 214.9628 | -0.12359 | 0.56987 | 214.962 | 0.36808 | -0.1506 | 0.003961 | Beam ¦ 4 - HEB 200 ¦ L : 4.000 m ¦ steel column
8 | 12 | 4 | uY | 215.1146 | 0.52921 | 1.6095 | 215.1079 | 1.6662 | -0.16953 | 0.007466 | Beam ¦ 4 - HEB 200 ¦ L : 4.000 m ¦ steel column
8 |  | 2.2222 | uY | 215.0618 | 0.23003 | 0.42722 | 215.0613 | 0.038091 | -0.16573 | 0.005908 | Beam ¦ 4 - HEB 200 ¦ L : 4.000 m ¦ steel column
8 | 12 | 4 | uZ | 215.1146 | 0.52921 | 1.6095 | 215.1079 | 1.6662 | -0.16953 | 0.007466 | Beam ¦ 4 - HEB 200 ¦ L : 4.000 m ¦ steel column
8 | 11 | 0 | uZ | 214.9628 | -0.12359 | 0.56987 | 214.962 | 0.36808 | -0.1506 | 0.003961 | Beam ¦ 4 - HEB 200 ¦ L : 4.000 m ¦ steel column
8 | 12 | 4 | φX | 215.1146 | 0.52921 | 1.6095 | 215.1079 | 1.6662 | -0.16953 | 0.007466 | Beam ¦ 4 - HEB 200 ¦ L : 4.000 m ¦ steel column
8 |  | 1.3333 | φX | 215.027 | 0.084635 | 0.54875 | 215.0263 | -0.14609 | -0.16103 | 0.005129 | Beam ¦ 4 - HEB 200 ¦ L : 4.000 m ¦ steel column
8 | 11 | 0 | φY | 214.9628 | -0.12359 | 0.56987 | 214.962 | 0.36808 | -0.1506 | 0.003961 | Beam ¦ 4 - HEB 200 ¦ L : 4.000 m ¦ steel column
8 | 12 | 4 | φY | 215.1146 | 0.52921 | 1.6095 | 215.1079 | 1.6662 | -0.16953 | 0.007466 | Beam ¦ 4 - HEB 200 ¦ L : 4.000 m ¦ steel column
8 | 12 | 4 | φZ | 215.1146 | 0.52921 | 1.6095 | 215.1079 | 1.6662 | -0.16953 | 0.007466 | Beam ¦ 4 - HEB 200 ¦ L : 4.000 m ¦ steel column
8 | 11 | 0 | φZ | 214.9628 | -0.12359 | 0.56987 | 214.962 | 0.36808 | -0.1506 | 0.003961 | Beam ¦ 4 - HEB 200 ¦ L : 4.000 m ¦ steel column
Total |  |  |  | 215.1146 | 0.52921 | 1.6095 | 215.1079 | 1.6662 | -0.1506 | 0.007466 | Beam ¦ 4 - HEB 200 ¦ L : 4.000 m ¦ steel column
8 |  |  |  | 214.9628 | -0.12359 | 0.42722 | 214.962 | -0.14609 | -0.16953 | 0.003961 | Beam ¦ 4 - HEB 200 ¦ L : 4.000 m ¦ steel column
9 | 13 | 0 |  | 216.2905 | 0 | 0 | 216.2905 | 0 | 0 | 0 | Beam ¦ 3 - SQ_M1 500 ¦ L : 3.600 m ¦ concrete column
9 | 14 | 3.6 |  | 216.3836 | -0.10858 | 0.57293 | 216.3828 | 0.35441 | -0.58428 | 0.008492 | Beam ¦ 3 - SQ_M1 500 ¦ L : 3.600 m ¦ concrete column
Extremes | 13 | 0 | uX | 216.2905 | 0 | 0 | 216.2905 | 0 | 0 | 0 | Beam ¦ 3 - SQ_M1 500 ¦ L : 3.600 m ¦ concrete column
9 |  | 2.52 | uX | 216.3584 | -0.38929 | 0.26187 | 216.3579 | 0.22657 | -0.024321 | 0.005945 | Beam ¦ 3 - SQ_M1 500 ¦ L : 3.600 m ¦ concrete column
9 | 14 | 3.6 | uY | 216.3836 | -0.10858 | 0.57293 | 216.3828 | 0.35441 | -0.58428 | 0.008492 | Beam ¦ 3 - SQ_M1 500 ¦ L : 3.600 m ¦ concrete column
9 | 13 | 0 | uY | 216.2905 | 0 | 0 | 216.2905 | 0 | 0 | 0 | Beam ¦ 3 - SQ_M1 500 ¦ L : 3.600 m ¦ concrete column
9 | 14 | 3.6 | uZ | 216.3836 | -0.10858 | 0.57293 | 216.3828 | 0.35441 | -0.58428 | 0.008492 | Beam ¦ 3 - SQ_M1 500 ¦ L : 3.600 m ¦ concrete column
9 | 13 | 0 | uZ | 216.2905 | 0 | 0 | 216.2905 | 0 | 0 | 0 | Beam ¦ 3 - SQ_M1 500 ¦ L : 3.600 m ¦ concrete column
9 | 14 | 3.6 | φX | 216.3836 | -0.10858 | 0.57293 | 216.3828 | 0.35441 | -0.58428 | 0.008492 | Beam ¦ 3 - SQ_M1 500 ¦ L : 3.600 m ¦ concrete column
9 | 13 | 0 | φX | 216.2905 | 0 | 0 | 216.2905 | 0 | 0 | 0 | Beam ¦ 3 - SQ_M1 500 ¦ L : 3.600 m ¦ concrete column
9 |  | 1.08 | φY | 216.3208 | -0.16115 | 0.043037 | 216.3208 | 0.084726 | 0.20952 | 0.002548 | Beam ¦ 3 - SQ_M1 500 ¦ L : 3.600 m ¦ concrete column
9 | 14 | 3.6 | φY | 216.3836 | -0.10858 | 0.57293 | 216.3828 | 0.35441 | -0.58428 | 0.008492 | Beam ¦ 3 - SQ_M1 500 ¦ L : 3.600 m ¦ concrete column
9 | 14 | 3.6 | φZ | 216.3836 | -0.10858 | 0.57293 | 216.3828 | 0.35441 | -0.58428 | 0.008492 | Beam ¦ 3 - SQ_M1 500 ¦ L : 3.600 m ¦ concrete column
9 | 13 | 0 | φZ | 216.2905 | 0 | 0 | 216.2905 | 0 | 0 | 0 | Beam ¦ 3 - SQ_M1 500 ¦ L : 3.600 m ¦ concrete column
Total |  |  |  | 216.3836 | 0 | 0.57293 | 216.3828 | 0.35441 | 0.20952 | 0.008492 | Beam ¦ 3 - SQ_M1 500 ¦ L : 3.600 m ¦ concrete column
9 |  |  |  | 216.2905 | -0.38929 | 0 | 216.2905 | 0 | -0.58428 | 0 | Beam ¦ 3 - SQ_M1 500 ¦ L : 3.600 m ¦ concrete column
10 | 14 | 0 |  | 216.3836 | -0.10858 | 0.57293 | 216.3828 | 0.35441 | -0.58428 | 0.008492 | Beam ¦ 4 - HEB 200 ¦ L : 4.000 m ¦ steel column
10 | 15 | 4 |  | 216.548 | 2.4239 | 1.5916 | 216.5286 | 1.6643 | -0.65767 | -0.000988 | Beam ¦ 4 - HEB 200 ¦ L : 4.000 m ¦ steel column
Extremes | 15 | 4 | uX | 216.548 | 2.4239 | 1.5916 | 216.5286 | 1.6643 | -0.65767 | -0.000988 | Beam ¦ 4 - HEB 200 ¦ L : 4.000 m ¦ steel column
10 | 14 | 0 | uX | 216.3836 | -0.10858 | 0.57293 | 216.3828 | 0.35441 | -0.58428 | 0.008492 | Beam ¦ 4 - HEB 200 ¦ L : 4.000 m ¦ steel column
10 | 15 | 4 | uY | 216.548 | 2.4239 | 1.5916 | 216.5286 | 1.6643 | -0.65767 | -0.000988 | Beam ¦ 4 - HEB 200 ¦ L : 4.000 m ¦ steel column
10 |  | 2.2222 | uY | 216.4862 | 1.2633 | 0.41309 | 216.4821 | 0.034498 | -0.64295 | 0.003225 | Beam ¦ 4 - HEB 200 ¦ L : 4.000 m ¦ steel column
10 | 15 | 4 | uZ | 216.548 | 2.4239 | 1.5916 | 216.5286 | 1.6643 | -0.65767 | -0.000988 | Beam ¦ 4 - HEB 200 ¦ L : 4.000 m ¦ steel column
10 | 14 | 0 | uZ | 216.3836 | -0.10858 | 0.57293 | 216.3828 | 0.35441 | -0.58428 | 0.008492 | Beam ¦ 4 - HEB 200 ¦ L : 4.000 m ¦ steel column
10 | 15 | 4 | φX | 216.548 | 2.4239 | 1.5916 | 216.5286 | 1.6643 | -0.65767 | -0.000988 | Beam ¦ 4 - HEB 200 ¦ L : 4.000 m ¦ steel column
10 |  | 1.3333 | φX | 216.4488 | 0.69922 | 0.53889 | 216.447 | -0.15265 | -0.6247 | 0.005332 | Beam ¦ 4 - HEB 200 ¦ L : 4.000 m ¦ steel column
10 | 14 | 0 | φY | 216.3836 | -0.10858 | 0.57293 | 216.3828 | 0.35441 | -0.58428 | 0.008492 | Beam ¦ 4 - HEB 200 ¦ L : 4.000 m ¦ steel column
10 | 15 | 4 | φY | 216.548 | 2.4239 | 1.5916 | 216.5286 | 1.6643 | -0.65767 | -0.000988 | Beam ¦ 4 - HEB 200 ¦ L : 4.000 m ¦ steel column
10 | 14 | 0 | φZ | 216.3836 | -0.10858 | 0.57293 | 216.3828 | 0.35441 | -0.58428 | 0.008492 | Beam ¦ 4 - HEB 200 ¦ L : 4.000 m ¦ steel column
10 | 15 | 4 | φZ | 216.548 | 2.4239 | 1.5916 | 216.5286 | 1.6643 | -0.65767 | -0.000988 | Beam ¦ 4 - HEB 200 ¦ L : 4.000 m ¦ steel column
Total |  |  |  | 216.548 | 2.4239 | 1.5916 | 216.5286 | 1.6643 | -0.58428 | 0.008492 | Beam ¦ 4 - HEB 200 ¦ L : 4.000 m ¦ steel column
10 |  |  |  | 216.3836 | -0.10858 | 0.41309 | 216.3828 | -0.15265 | -0.65767 | -0.000988 | Beam ¦ 4 - HEB 200 ¦ L : 4.000 m ¦ steel column
11 | 16 | 0 |  | 218.8941 | 0 | 0 | 218.8941 | 0 | 0 | 0 | Beam ¦ 3 - SQ_M1 500 ¦ L : 3.600 m ¦ concrete column
11 | 17 | 3.6 |  | 218.9885 | -0.087594 | 0.57885 | 218.9877 | 0.28729 | -0.73445 | 0.028869 | Beam ¦ 3 - SQ_M1 500 ¦ L : 3.600 m ¦ concrete column
Extremes | 16 | 0 | uX | 218.8941 | 0 | 0 | 218.8941 | 0 | 0 | 0 | Beam ¦ 3 - SQ_M1 500 ¦ L : 3.600 m ¦ concrete column
11 |  | 2.52 | uX | 218.9631 | -0.45123 | 0.30148 | 218.9624 | 0.2216 | -0.046783 | 0.020208 | Beam ¦ 3 - SQ_M1 500 ¦ L : 3.600 m ¦ concrete column
11 | 17 | 3.6 | uY | 218.9885 | -0.087594 | 0.57885 | 218.9877 | 0.28729 | -0.73445 | 0.028869 | Beam ¦ 3 - SQ_M1 500 ¦ L : 3.600 m ¦ concrete column
11 | 16 | 0 | uY | 218.8941 | 0 | 0 | 218.8941 | 0 | 0 | 0 | Beam ¦ 3 - SQ_M1 500 ¦ L : 3.600 m ¦ concrete column
11 | 17 | 3.6 | uZ | 218.9885 | -0.087594 | 0.57885 | 218.9877 | 0.28729 | -0.73445 | 0.028869 | Beam ¦ 3 - SQ_M1 500 ¦ L : 3.600 m ¦ concrete column
11 | 16 | 0 | uZ | 218.8941 | 0 | 0 | 218.8941 | 0 | 0 | 0 | Beam ¦ 3 - SQ_M1 500 ¦ L : 3.600 m ¦ concrete column
11 | 17 | 3.6 | φX | 218.9885 | -0.087594 | 0.57885 | 218.9877 | 0.28729 | -0.73445 | 0.028869 | Beam ¦ 3 - SQ_M1 500 ¦ L : 3.600 m ¦ concrete column
11 | 16 | 0 | φX | 218.8941 | 0 | 0 | 218.8941 | 0 | 0 | 0 | Beam ¦ 3 - SQ_M1 500 ¦ L : 3.600 m ¦ concrete column
11 |  | 1.08 | φY | 218.9249 | -0.1918 | 0.060106 | 218.9248 | 0.10662 | 0.24716 | 0.008661 | Beam ¦ 3 - SQ_M1 500 ¦ L : 3.600 m ¦ concrete column
11 | 17 | 3.6 | φY | 218.9885 | -0.087594 | 0.57885 | 218.9877 | 0.28729 | -0.73445 | 0.028869 | Beam ¦ 3 - SQ_M1 500 ¦ L : 3.600 m ¦ concrete column
11 | 17 | 3.6 | φZ | 218.9885 | -0.087594 | 0.57885 | 218.9877 | 0.28729 | -0.73445 | 0.028869 | Beam ¦ 3 - SQ_M1 500 ¦ L : 3.600 m ¦ concrete column
11 | 16 | 0 | φZ | 218.8941 | 0 | 0 | 218.8941 | 0 | 0 | 0 | Beam ¦ 3 - SQ_M1 500 ¦ L : 3.600 m ¦ concrete column
Total |  |  |  | 218.9885 | 0 | 0.57885 | 218.9877 | 0.28729 | 0.24716 | 0.028869 | Beam ¦ 3 - SQ_M1 500 ¦ L : 3.600 m ¦ concrete column
11 |  |  |  | 218.8941 | -0.45123 | 0 | 218.8941 | 0 | -0.73445 | 0 | Beam ¦ 3 - SQ_M1 500 ¦ L : 3.600 m ¦ concrete column
12 | 17 | 0 |  | 218.9885 | -0.087594 | 0.57885 | 218.9877 | 0.28729 | -0.73445 | 0.028869 | Beam ¦ 4 - HEB 200 ¦ L : 4.000 m ¦ steel column
12 | 18 | 4 |  | 219.5352 | -6.3254 | 1.4952 | 219.439 | 1.6913 | 25.8464 | 0.21287 | Beam ¦ 4 - HEB 200 ¦ L : 4.000 m ¦ steel column
Extremes |  | 2.6667 | uX | 219.5802 | 10.9757 | 0.35035 | 219.3054 | 0.27502 | 2.5304 | 0.15154 | Beam ¦ 4 - HEB 200 ¦ L : 4.000 m ¦ steel column
12 | 18 | 4 | uX | 219.5352 | -6.3254 | 1.4952 | 219.439 | 1.6913 | 25.8464 | 0.21287 | Beam ¦ 4 - HEB 200 ¦ L : 4.000 m ¦ steel column
12 | 18 | 4 | uY | 219.5352 | -6.3254 | 1.4952 | 219.439 | 1.6913 | 25.8464 | 0.21287 | Beam ¦ 4 - HEB 200 ¦ L : 4.000 m ¦ steel column
12 |  | 2.2222 | uY | 219.5314 | 10.9737 | 0.3117 | 219.2567 | 0.011634 | -2.1321 | 0.13109 | Beam ¦ 4 - HEB 200 ¦ L : 4.000 m ¦ steel column
12 | 18 | 4 | uZ | 219.5352 | -6.3254 | 1.4952 | 219.439 | 1.6913 | 25.8464 | 0.21287 | Beam ¦ 4 - HEB 200 ¦ L : 4.000 m ¦ steel column
12 | 17 | 0 | uZ | 218.9885 | -0.087594 | 0.57885 | 218.9877 | 0.28729 | -0.73445 | 0.028869 | Beam ¦ 4 - HEB 200 ¦ L : 4.000 m ¦ steel column
12 | 18 | 4 | φX | 219.5352 | -6.3254 | 1.4952 | 219.439 | 1.6913 | 25.8464 | 0.21287 | Beam ¦ 4 - HEB 200 ¦ L : 4.000 m ¦ steel column
12 |  | 1.3333 | φX | 219.2523 | 6.5543 | 0.4684 | 219.1538 | -0.19733 | -6.5634 | 0.090203 | Beam ¦ 4 - HEB 200 ¦ L : 4.000 m ¦ steel column
12 | 18 | 4 | φY | 219.5352 | -6.3254 | 1.4952 | 219.439 | 1.6913 | 25.8464 | 0.21287 | Beam ¦ 4 - HEB 200 ¦ L : 4.000 m ¦ steel column
12 |  | 1.3333 | φY | 219.2523 | 6.5543 | 0.4684 | 219.1538 | -0.19733 | -6.5634 | 0.090203 | Beam ¦ 4 - HEB 200 ¦ L : 4.000 m ¦ steel column
12 | 18 | 4 | φZ | 219.5352 | -6.3254 | 1.4952 | 219.439 | 1.6913 | 25.8464 | 0.21287 | Beam ¦ 4 - HEB 200 ¦ L : 4.000 m ¦ steel column
12 | 17 | 0 | φZ | 218.9885 | -0.087594 | 0.57885 | 218.9877 | 0.28729 | -0.73445 | 0.028869 | Beam ¦ 4 - HEB 200 ¦ L : 4.000 m ¦ steel column
Total |  |  |  | 219.5802 | 10.9757 | 1.4952 | 219.439 | 1.6913 | 25.8464 | 0.21287 | Beam ¦ 4 - HEB 200 ¦ L : 4.000 m ¦ steel column
12 |  |  |  | 218.9885 | -6.3254 | 0.3117 | 218.9877 | -0.19733 | -6.5634 | 0.028869 | Beam ¦ 4 - HEB 200 ¦ L : 4.000 m ¦ steel column
13 | 19 | 0 |  | 221.3009 | 0 | 0 | 221.3009 | 0 | 0 | 0 | Beam ¦ 3 - SQ_M1 500 ¦ L : 3.600 m ¦ concrete column
13 | 20 | 3.6 |  | 221.3963 | -0.18787 | 0.53943 | 221.3956 | 0.28163 | 0.82852 | 0.031937 | Beam ¦ 3 - SQ_M1 500 ¦ L : 3.600 m ¦ concrete column
Extremes |  | 2.16 | uX | 221.3612 | 0.30463 | 0.20342 | 221.3609 | 0.18131 | 0.003184 | 0.019162 | Beam ¦ 3 - SQ_M1 500 ¦ L : 3.600 m ¦ concrete column
13 | 20 | 3.6 | uX | 221.3963 | -0.18787 | 0.53943 | 221.3956 | 0.28163 | 0.82852 | 0.031937 | Beam ¦ 3 - SQ_M1 500 ¦ L : 3.600 m ¦ concrete column
13 | 20 | 3.6 | uY | 221.3963 | -0.18787 | 0.53943 | 221.3956 | 0.28163 | 0.82852 | 0.031937 | Beam ¦ 3 - SQ_M1 500 ¦ L : 3.600 m ¦ concrete column
13 | 19 | 0 | uY | 221.3009 | 0 | 0 | 221.3009 | 0 | 0 | 0 | Beam ¦ 3 - SQ_M1 500 ¦ L : 3.600 m ¦ concrete column
13 | 20 | 3.6 | uZ | 221.3963 | -0.18787 | 0.53943 | 221.3956 | 0.28163 | 0.82852 | 0.031937 | Beam ¦ 3 - SQ_M1 500 ¦ L : 3.600 m ¦ concrete column
13 | 19 | 0 | uZ | 221.3009 | 0 | 0 | 221.3009 | 0 | 0 | 0 | Beam ¦ 3 - SQ_M1 500 ¦ L : 3.600 m ¦ concrete column
13 | 20 | 3.6 | φX | 221.3963 | -0.18787 | 0.53943 | 221.3956 | 0.28163 | 0.82852 | 0.031937 | Beam ¦ 3 - SQ_M1 500 ¦ L : 3.600 m ¦ concrete column
13 | 19 | 0 | φX | 221.3009 | 0 | 0 | 221.3009 | 0 | 0 | 0 | Beam ¦ 3 - SQ_M1 500 ¦ L : 3.600 m ¦ concrete column
13 | 20 | 3.6 | φY | 221.3963 | -0.18787 | 0.53943 | 221.3956 | 0.28163 | 0.82852 | 0.031937 | Beam ¦ 3 - SQ_M1 500 ¦ L : 3.600 m ¦ concrete column
13 |  | 1.08 | φY | 221.3321 | 0.15318 | 0.052745 | 221.332 | 0.095229 | -0.18376 | 0.009581 | Beam ¦ 3 - SQ_M1 500 ¦ L : 3.600 m ¦ concrete column
13 | 20 | 3.6 | φZ | 221.3963 | -0.18787 | 0.53943 | 221.3956 | 0.28163 | 0.82852 | 0.031937 | Beam ¦ 3 - SQ_M1 500 ¦ L : 3.600 m ¦ concrete column
13 | 19 | 0 | φZ | 221.3009 | 0 | 0 | 221.3009 | 0 | 0 | 0 | Beam ¦ 3 - SQ_M1 500 ¦ L : 3.600 m ¦ concrete column
Total |  |  |  | 221.3963 | 0.30463 | 0.53943 | 221.3956 | 0.28163 | 0.82852 | 0.031937 | Beam ¦ 3 - SQ_M1 500 ¦ L : 3.600 m ¦ concrete column
13 |  |  |  | 221.3009 | -0.18787 | 0 | 221.3009 | 0 | -0.18376 | 0 | Beam ¦ 3 - SQ_M1 500 ¦ L : 3.600 m ¦ concrete column
14 | 20 | 0 |  | 221.3963 | -0.18787 | 0.53943 | 221.3956 | 0.28163 | 0.82852 | 0.031937 | Beam ¦ 4 - HEB 200 ¦ L : 4.000 m ¦ steel column
14 | 21 | 4 |  | 221.8165 | -2.2997 | -0.89249 | 221.8028 | -2.0619 | -23.5117 | 0.13706 | Beam ¦ 4 - HEB 200 ¦ L : 4.000 m ¦ steel column
Extremes | 20 | 0 | uX | 221.3963 | -0.18787 | 0.53943 | 221.3956 | 0.28163 | 0.82852 | 0.031937 | Beam ¦ 4 - HEB 200 ¦ L : 4.000 m ¦ steel column
14 |  | 2.6667 | uX | 222.2656 | -16.0502 | 0.77988 | 221.684 | -0.61856 | 0.23147 | 0.10202 | Beam ¦ 4 - HEB 200 ¦ L : 4.000 m ¦ steel column
14 |  | 1.7778 | uY | 221.9219 | -12.008 | 1.0122 | 221.5945 | -0.019266 | 7.537 | 0.07866 | Beam ¦ 4 - HEB 200 ¦ L : 4.000 m ¦ steel column
14 | 21 | 4 | uY | 221.8165 | -2.2997 | -0.89249 | 221.8028 | -2.0619 | -23.5117 | 0.13706 | Beam ¦ 4 - HEB 200 ¦ L : 4.000 m ¦ steel column
14 | 21 | 4 | uZ | 221.8165 | -2.2997 | -0.89249 | 221.8028 | -2.0619 | -23.5117 | 0.13706 | Beam ¦ 4 - HEB 200 ¦ L : 4.000 m ¦ steel column
14 | 20 | 0 | uZ | 221.3963 | -0.18787 | 0.53943 | 221.3956 | 0.28163 | 0.82852 | 0.031937 | Beam ¦ 4 - HEB 200 ¦ L : 4.000 m ¦ steel column
14 |  | 0.44444 | φX | 221.4545 | -1.6282 | 0.69121 | 221.4475 | 0.31993 | 5.1732 | 0.043618 | Beam ¦ 4 - HEB 200 ¦ L : 4.000 m ¦ steel column
14 | 21 | 4 | φX | 221.8165 | -2.2997 | -0.89249 | 221.8028 | -2.0619 | -23.5117 | 0.13706 | Beam ¦ 4 - HEB 200 ¦ L : 4.000 m ¦ steel column
14 |  | 1.3333 | φY | 221.7057 | -8.3323 | 0.96124 | 221.547 | 0.16908 | 8.5376 | 0.066979 | Beam ¦ 4 - HEB 200 ¦ L : 4.000 m ¦ steel column
14 | 21 | 4 | φY | 221.8165 | -2.2997 | -0.89249 | 221.8028 | -2.0619 | -23.5117 | 0.13706 | Beam ¦ 4 - HEB 200 ¦ L : 4.000 m ¦ steel column
14 | 21 | 4 | φZ | 221.8165 | -2.2997 | -0.89249 | 221.8028 | -2.0619 | -23.5117 | 0.13706 | Beam ¦ 4 - HEB 200 ¦ L : 4.000 m ¦ steel column
14 | 20 | 0 | φZ | 221.3963 | -0.18787 | 0.53943 | 221.3956 | 0.28163 | 0.82852 | 0.031937 | Beam ¦ 4 - HEB 200 ¦ L : 4.000 m ¦ steel column
Total |  |  |  | 222.2656 | -0.18787 | 1.0122 | 221.8028 | 0.31993 | 8.5376 | 0.13706 | Beam ¦ 4 - HEB 200 ¦ L : 4.000 m ¦ steel column
14 |  |  |  | 221.3963 | -16.0502 | -0.89249 | 221.3956 | -2.0619 | -23.5117 | 0.031937 | Beam ¦ 4 - HEB 200 ¦ L : 4.000 m ¦ steel column
15 | 22 | 0 |  | 218.5324 | 0 | 0 | 218.5324 | 0 | 0 | 0 | Beam ¦ 3 - SQ_M1 500 ¦ L : 3.600 m ¦ concrete column
15 | 23 | 3.6 |  | 218.6266 | -0.16435 | 0.55747 | 218.6258 | 0.31961 | 0.69971 | 0.009284 | Beam ¦ 3 - SQ_M1 500 ¦ L : 3.600 m ¦ concrete column
Extremes |  | 2.16 | uX | 218.5918 | 0.25359 | 0.19554 | 218.5916 | 0.18503 | 0.004844 | 0.00557 | Beam ¦ 3 - SQ_M1 500 ¦ L : 3.600 m ¦ concrete column
15 | 23 | 3.6 | uX | 218.6266 | -0.16435 | 0.55747 | 218.6258 | 0.31961 | 0.69971 | 0.009284 | Beam ¦ 3 - SQ_M1 500 ¦ L : 3.600 m ¦ concrete column
15 | 23 | 3.6 | uY | 218.6266 | -0.16435 | 0.55747 | 218.6258 | 0.31961 | 0.69971 | 0.009284 | Beam ¦ 3 - SQ_M1 500 ¦ L : 3.600 m ¦ concrete column
15 | 22 | 0 | uY | 218.5324 | 0 | 0 | 218.5324 | 0 | 0 | 0 | Beam ¦ 3 - SQ_M1 500 ¦ L : 3.600 m ¦ concrete column
15 | 23 | 3.6 | uZ | 218.6266 | -0.16435 | 0.55747 | 218.6258 | 0.31961 | 0.69971 | 0.009284 | Beam ¦ 3 - SQ_M1 500 ¦ L : 3.600 m ¦ concrete column
15 | 22 | 0 | uZ | 218.5324 | 0 | 0 | 218.5324 | 0 | 0 | 0 | Beam ¦ 3 - SQ_M1 500 ¦ L : 3.600 m ¦ concrete column
15 | 23 | 3.6 | φX | 218.6266 | -0.16435 | 0.55747 | 218.6258 | 0.31961 | 0.69971 | 0.009284 | Beam ¦ 3 - SQ_M1 500 ¦ L : 3.600 m ¦ concrete column
15 | 22 | 0 | φX | 218.5324 | 0 | 0 | 218.5324 | 0 | 0 | 0 | Beam ¦ 3 - SQ_M1 500 ¦ L : 3.600 m ¦ concrete column
15 | 23 | 3.6 | φY | 218.6266 | -0.16435 | 0.55747 | 218.6258 | 0.31961 | 0.69971 | 0.009284 | Beam ¦ 3 - SQ_M1 500 ¦ L : 3.600 m ¦ concrete column
15 |  | 1.08 | φY | 218.563 | 0.12811 | 0.047801 | 218.563 | 0.089931 | -0.1533 | 0.002785 | Beam ¦ 3 - SQ_M1 500 ¦ L : 3.600 m ¦ concrete column
15 | 23 | 3.6 | φZ | 218.6266 | -0.16435 | 0.55747 | 218.6258 | 0.31961 | 0.69971 | 0.009284 | Beam ¦ 3 - SQ_M1 500 ¦ L : 3.600 m ¦ concrete column
15 | 22 | 0 | φZ | 218.5324 | 0 | 0 | 218.5324 | 0 | 0 | 0 | Beam ¦ 3 - SQ_M1 500 ¦ L : 3.600 m ¦ concrete column
Total |  |  |  | 218.6266 | 0.25359 | 0.55747 | 218.6258 | 0.31961 | 0.69971 | 0.009284 | Beam ¦ 3 - SQ_M1 500 ¦ L : 3.600 m ¦ concrete column
15 |  |  |  | 218.5324 | -0.16435 | 0 | 218.5324 | 0 | -0.1533 | 0 | Beam ¦ 3 - SQ_M1 500 ¦ L : 3.600 m ¦ concrete column
16 | 23 | 0 |  | 218.6266 | -0.16435 | 0.55747 | 218.6258 | 0.31961 | 0.69971 | 0.009284 | Beam ¦ 4 - HEB 200 ¦ L : 4.000 m ¦ steel column
16 | 24 | 4 |  | 219.2169 | -11.5701 | 2.8778 | 218.8924 | -2.7963 | 8.9229 | 2.0802 | Beam ¦ 4 - HEB 200 ¦ L : 4.000 m ¦ steel column
Extremes | 23 | 0 | uX | 218.6266 | -0.16435 | 0.55747 | 218.6258 | 0.31961 | 0.69971 | 0.009284 | Beam ¦ 4 - HEB 200 ¦ L : 4.000 m ¦ steel column
16 | 24 | 4 | uX | 219.2169 | -11.5701 | 2.8778 | 218.8924 | -2.7963 | 8.9229 | 2.0802 | Beam ¦ 4 - HEB 200 ¦ L : 4.000 m ¦ steel column
16 |  | 3.1111 | uY | 218.9523 | -5.4291 | 4.0974 | 218.8466 | -0.34039 | 5.1032 | 1.62 | Beam ¦ 4 - HEB 200 ¦ L : 4.000 m ¦ steel column
16 | 23 | 0 | uY | 218.6266 | -0.16435 | 0.55747 | 218.6258 | 0.31961 | 0.69971 | 0.009284 | Beam ¦ 4 - HEB 200 ¦ L : 4.000 m ¦ steel column
16 | 24 | 4 | uZ | 219.2169 | -11.5701 | 2.8778 | 218.8924 | -2.7963 | 8.9229 | 2.0802 | Beam ¦ 4 - HEB 200 ¦ L : 4.000 m ¦ steel column
16 | 23 | 0 | uZ | 218.6266 | -0.16435 | 0.55747 | 218.6258 | 0.31961 | 0.69971 | 0.009284 | Beam ¦ 4 - HEB 200 ¦ L : 4.000 m ¦ steel column
16 |  | 1.3333 | φX | 218.7432 | -0.85941 | 2.2148 | 218.7303 | 1.5566 | 0.82339 | 0.6996 | Beam ¦ 4 - HEB 200 ¦ L : 4.000 m ¦ steel column
16 | 24 | 4 | φX | 219.2169 | -11.5701 | 2.8778 | 218.8924 | -2.7963 | 8.9229 | 2.0802 | Beam ¦ 4 - HEB 200 ¦ L : 4.000 m ¦ steel column
16 | 24 | 4 | φY | 219.2169 | -11.5701 | 2.8778 | 218.8924 | -2.7963 | 8.9229 | 2.0802 | Beam ¦ 4 - HEB 200 ¦ L : 4.000 m ¦ steel column
16 |  | 0.44444 | φY | 218.6642 | -0.39927 | 0.90771 | 218.662 | 0.98516 | 0.43976 | 0.23939 | Beam ¦ 4 - HEB 200 ¦ L : 4.000 m ¦ steel column
16 | 24 | 4 | φZ | 219.2169 | -11.5701 | 2.8778 | 218.8924 | -2.7963 | 8.9229 | 2.0802 | Beam ¦ 4 - HEB 200 ¦ L : 4.000 m ¦ steel column
16 | 23 | 0 | φZ | 218.6266 | -0.16435 | 0.55747 | 218.6258 | 0.31961 | 0.69971 | 0.009284 | Beam ¦ 4 - HEB 200 ¦ L : 4.000 m ¦ steel column
Total |  |  |  | 219.2169 | -0.16435 | 4.0974 | 218.8924 | 1.5566 | 8.9229 | 2.0802 | Beam ¦ 4 - HEB 200 ¦ L : 4.000 m ¦ steel column
16 |  |  |  | 218.6266 | -11.5701 | 0.55747 | 218.6258 | -2.7963 | 0.43976 | 0.009284 | Beam ¦ 4 - HEB 200 ¦ L : 4.000 m ¦ steel column
17 | 25 | 0 |  | 216.5357 | 0 | 0 | 216.5357 | 0 | 0 | 0 | Beam ¦ 3 - SQ_M1 500 ¦ L : 3.600 m ¦ concrete column
17 | 26 | 3.6 |  | 216.6289 | -0.14811 | 0.56341 | 216.6281 | 0.28273 | 0.3519 | 0.005094 | Beam ¦ 3 - SQ_M1 500 ¦ L : 3.600 m ¦ concrete column
Extremes |  | 2.16 | uX | 216.5945 | 0.085285 | 0.21834 | 216.5944 | 0.19031 | 0.027242 | 0.003056 | Beam ¦ 3 - SQ_M1 500 ¦ L : 3.600 m ¦ concrete column
17 | 26 | 3.6 | uX | 216.6289 | -0.14811 | 0.56341 | 216.6281 | 0.28273 | 0.3519 | 0.005094 | Beam ¦ 3 - SQ_M1 500 ¦ L : 3.600 m ¦ concrete column
17 | 26 | 3.6 | uY | 216.6289 | -0.14811 | 0.56341 | 216.6281 | 0.28273 | 0.3519 | 0.005094 | Beam ¦ 3 - SQ_M1 500 ¦ L : 3.600 m ¦ concrete column
17 | 25 | 0 | uY | 216.5357 | 0 | 0 | 216.5357 | 0 | 0 | 0 | Beam ¦ 3 - SQ_M1 500 ¦ L : 3.600 m ¦ concrete column
17 | 26 | 3.6 | uZ | 216.6289 | -0.14811 | 0.56341 | 216.6281 | 0.28273 | 0.3519 | 0.005094 | Beam ¦ 3 - SQ_M1 500 ¦ L : 3.600 m ¦ concrete column
17 | 25 | 0 | uZ | 216.5357 | 0 | 0 | 216.5357 | 0 | 0 | 0 | Beam ¦ 3 - SQ_M1 500 ¦ L : 3.600 m ¦ concrete column
17 | 26 | 3.6 | φX | 216.6289 | -0.14811 | 0.56341 | 216.6281 | 0.28273 | 0.3519 | 0.005094 | Beam ¦ 3 - SQ_M1 500 ¦ L : 3.600 m ¦ concrete column
17 | 25 | 0 | φX | 216.5357 | 0 | 0 | 216.5357 | 0 | 0 | 0 | Beam ¦ 3 - SQ_M1 500 ¦ L : 3.600 m ¦ concrete column
17 | 26 | 3.6 | φY | 216.6289 | -0.14811 | 0.56341 | 216.6281 | 0.28273 | 0.3519 | 0.005094 | Beam ¦ 3 - SQ_M1 500 ¦ L : 3.600 m ¦ concrete column
17 |  | 1.08 | φY | 216.566 | 0.050002 | 0.057774 | 216.566 | 0.10286 | -0.055394 | 0.001528 | Beam ¦ 3 - SQ_M1 500 ¦ L : 3.600 m ¦ concrete column
17 | 26 | 3.6 | φZ | 216.6289 | -0.14811 | 0.56341 | 216.6281 | 0.28273 | 0.3519 | 0.005094 | Beam ¦ 3 - SQ_M1 500 ¦ L : 3.600 m ¦ concrete column
17 | 25 | 0 | φZ | 216.5357 | 0 | 0 | 216.5357 | 0 | 0 | 0 | Beam ¦ 3 - SQ_M1 500 ¦ L : 3.600 m ¦ concrete column
Total |  |  |  | 216.6289 | 0.085285 | 0.56341 | 216.6281 | 0.28273 | 0.3519 | 0.005094 | Beam ¦ 3 - SQ_M1 500 ¦ L : 3.600 m ¦ concrete column
17 |  |  |  | 216.5357 | -0.14811 | 0 | 216.5357 | 0 | -0.055394 | 0 | Beam ¦ 3 - SQ_M1 500 ¦ L : 3.600 m ¦ concrete column
18 | 26 | 0 |  | 216.6289 | -0.14811 | 0.56341 | 216.6281 | 0.28273 | 0.3519 | 0.005094 | Beam ¦ 4 - HEB 200 ¦ L : 4.000 m ¦ steel column
18 | 27 | 4 |  | 216.8038 | -1.6889 | 1.6033 | 216.7913 | -1.2843 | 0.40197 | 0.018967 | Beam ¦ 4 - HEB 200 ¦ L : 4.000 m ¦ steel column
Extremes | 26 | 0 | uX | 216.6289 | -0.14811 | 0.56341 | 216.6281 | 0.28273 | 0.3519 | 0.005094 | Beam ¦ 4 - HEB 200 ¦ L : 4.000 m ¦ steel column
18 | 27 | 4 | uX | 216.8038 | -1.6889 | 1.6033 | 216.7913 | -1.2843 | 0.40197 | 0.018967 | Beam ¦ 4 - HEB 200 ¦ L : 4.000 m ¦ steel column
18 |  | 3.1111 | uY | 216.7836 | -1.3323 | 2.1886 | 216.7685 | -0.1978 | 0.39942 | 0.015884 | Beam ¦ 4 - HEB 200 ¦ L : 4.000 m ¦ steel column
18 | 26 | 0 | uY | 216.6289 | -0.14811 | 0.56341 | 216.6281 | 0.28273 | 0.3519 | 0.005094 | Beam ¦ 4 - HEB 200 ¦ L : 4.000 m ¦ steel column
18 | 27 | 4 | uZ | 216.8038 | -1.6889 | 1.6033 | 216.7913 | -1.2843 | 0.40197 | 0.018967 | Beam ¦ 4 - HEB 200 ¦ L : 4.000 m ¦ steel column
18 | 26 | 0 | uZ | 216.6289 | -0.14811 | 0.56341 | 216.6281 | 0.28273 | 0.3519 | 0.005094 | Beam ¦ 4 - HEB 200 ¦ L : 4.000 m ¦ steel column
18 |  | 1.3333 | φX | 216.7036 | -0.6369 | 1.3966 | 216.6982 | 0.71193 | 0.37945 | 0.009718 | Beam ¦ 4 - HEB 200 ¦ L : 4.000 m ¦ steel column
18 | 27 | 4 | φX | 216.8038 | -1.6889 | 1.6033 | 216.7913 | -1.2843 | 0.40197 | 0.018967 | Beam ¦ 4 - HEB 200 ¦ L : 4.000 m ¦ steel column
18 | 27 | 4 | φY | 216.8038 | -1.6889 | 1.6033 | 216.7913 | -1.2843 | 0.40197 | 0.018967 | Beam ¦ 4 - HEB 200 ¦ L : 4.000 m ¦ steel column
18 | 26 | 0 | φY | 216.6289 | -0.14811 | 0.56341 | 216.6281 | 0.28273 | 0.3519 | 0.005094 | Beam ¦ 4 - HEB 200 ¦ L : 4.000 m ¦ steel column
18 | 27 | 4 | φZ | 216.8038 | -1.6889 | 1.6033 | 216.7913 | -1.2843 | 0.40197 | 0.018967 | Beam ¦ 4 - HEB 200 ¦ L : 4.000 m ¦ steel column
18 | 26 | 0 | φZ | 216.6289 | -0.14811 | 0.56341 | 216.6281 | 0.28273 | 0.3519 | 0.005094 | Beam ¦ 4 - HEB 200 ¦ L : 4.000 m ¦ steel column
Total |  |  |  | 216.8038 | -0.14811 | 2.1886 | 216.7913 | 0.71193 | 0.40197 | 0.018967 | Beam ¦ 4 - HEB 200 ¦ L : 4.000 m ¦ steel column
18 |  |  |  | 216.6289 | -1.6889 | 0.56341 | 216.6281 | -1.2843 | 0.3519 | 0.005094 | Beam ¦ 4 - HEB 200 ¦ L : 4.000 m ¦ steel column
19 | 28 | 0 |  | 216.1788 | 0 | 0 | 216.1788 | 0 | 0 | 0 | Beam ¦ 3 - SQ_M1 500 ¦ L : 3.600 m ¦ concrete column
19 | 29 | 3.6 |  | 216.2719 | -0.12942 | 0.56839 | 216.2711 | 0.27117 | -0.14365 | -0.001157 | Beam ¦ 3 - SQ_M1 500 ¦ L : 3.600 m ¦ concrete column
Extremes | 28 | 0 | uX | 216.1788 | 0 | 0 | 216.1788 | 0 | 0 | 0 | Beam ¦ 3 - SQ_M1 500 ¦ L : 3.600 m ¦ concrete column
19 |  | 2.88 | uX | 216.2552 | -0.18021 | 0.3839 | 216.2548 | 0.23725 | -0.016921 | -0.000926 | Beam ¦ 3 - SQ_M1 500 ¦ L : 3.600 m ¦ concrete column
19 | 29 | 3.6 | uY | 216.2719 | -0.12942 | 0.56839 | 216.2711 | 0.27117 | -0.14365 | -0.001157 | Beam ¦ 3 - SQ_M1 500 ¦ L : 3.600 m ¦ concrete column
19 | 28 | 0 | uY | 216.1788 | 0 | 0 | 216.1788 | 0 | 0 | 0 | Beam ¦ 3 - SQ_M1 500 ¦ L : 3.600 m ¦ concrete column
19 | 29 | 3.6 | uZ | 216.2719 | -0.12942 | 0.56839 | 216.2711 | 0.27117 | -0.14365 | -0.001157 | Beam ¦ 3 - SQ_M1 500 ¦ L : 3.600 m ¦ concrete column
19 | 28 | 0 | uZ | 216.1788 | 0 | 0 | 216.1788 | 0 | 0 | 0 | Beam ¦ 3 - SQ_M1 500 ¦ L : 3.600 m ¦ concrete column
19 | 29 | 3.6 | φX | 216.2719 | -0.12942 | 0.56839 | 216.2711 | 0.27117 | -0.14365 | -0.001157 | Beam ¦ 3 - SQ_M1 500 ¦ L : 3.600 m ¦ concrete column
19 | 28 | 0 | φX | 216.1788 | 0 | 0 | 216.1788 | 0 | 0 | 0 | Beam ¦ 3 - SQ_M1 500 ¦ L : 3.600 m ¦ concrete column
19 |  | 1.44 | φY | 216.2188 | -0.096202 | 0.10651 | 216.2188 | 0.13888 | 0.089589 | -0.000463 | Beam ¦ 3 - SQ_M1 500 ¦ L : 3.600 m ¦ concrete column
19 | 29 | 3.6 | φY | 216.2719 | -0.12942 | 0.56839 | 216.2711 | 0.27117 | -0.14365 | -0.001157 | Beam ¦ 3 - SQ_M1 500 ¦ L : 3.600 m ¦ concrete column
19 | 28 | 0 | φZ | 216.1788 | 0 | 0 | 216.1788 | 0 | 0 | 0 | Beam ¦ 3 - SQ_M1 500 ¦ L : 3.600 m ¦ concrete column
19 | 29 | 3.6 | φZ | 216.2719 | -0.12942 | 0.56839 | 216.2711 | 0.27117 | -0.14365 | -0.001157 | Beam ¦ 3 - SQ_M1 500 ¦ L : 3.600 m ¦ concrete column
Total |  |  |  | 216.2719 | 0 | 0.56839 | 216.2711 | 0.27117 | 0.089589 | 0 | Beam ¦ 3 - SQ_M1 500 ¦ L : 3.600 m ¦ concrete column
19 |  |  |  | 216.1788 | -0.18021 | 0 | 216.1788 | 0 | -0.14365 | -0.001157 | Beam ¦ 3 - SQ_M1 500 ¦ L : 3.600 m ¦ concrete column
20 | 29 | 0 |  | 216.2719 | -0.12942 | 0.56839 | 216.2711 | 0.27117 | -0.14365 | -0.001157 | Beam ¦ 4 - HEB 200 ¦ L : 4.000 m ¦ steel column
20 | 30 | 4 |  | 216.4404 | 0.4995 | 1.5669 | 216.4342 | -1.2943 | -0.16407 | 0.007074 | Beam ¦ 4 - HEB 200 ¦ L : 4.000 m ¦ steel column
Extremes | 30 | 4 | uX | 216.4404 | 0.4995 | 1.5669 | 216.4342 | -1.2943 | -0.16407 | 0.007074 | Beam ¦ 4 - HEB 200 ¦ L : 4.000 m ¦ steel column
20 | 29 | 0 | uX | 216.2719 | -0.12942 | 0.56839 | 216.2711 | 0.27117 | -0.14365 | -0.001157 | Beam ¦ 4 - HEB 200 ¦ L : 4.000 m ¦ steel column
20 |  | 3.1111 | uY | 216.4225 | 0.35395 | 2.161 | 216.4114 | -0.20773 | -0.16303 | 0.005245 | Beam ¦ 4 - HEB 200 ¦ L : 4.000 m ¦ steel column
20 | 29 | 0 | uY | 216.2719 | -0.12942 | 0.56839 | 216.2711 | 0.27117 | -0.14365 | -0.001157 | Beam ¦ 4 - HEB 200 ¦ L : 4.000 m ¦ steel column
20 | 30 | 4 | uZ | 216.4404 | 0.4995 | 1.5669 | 216.4342 | -1.2943 | -0.16407 | 0.007074 | Beam ¦ 4 - HEB 200 ¦ L : 4.000 m ¦ steel column
20 | 29 | 0 | uZ | 216.2719 | -0.12942 | 0.56839 | 216.2711 | 0.27117 | -0.14365 | -0.001157 | Beam ¦ 4 - HEB 200 ¦ L : 4.000 m ¦ steel column
20 |  | 1.3333 | φX | 216.3456 | 0.070101 | 1.387 | 216.3411 | 0.70142 | -0.15488 | 0.001587 | Beam ¦ 4 - HEB 200 ¦ L : 4.000 m ¦ steel column
20 | 30 | 4 | φX | 216.4404 | 0.4995 | 1.5669 | 216.4342 | -1.2943 | -0.16407 | 0.007074 | Beam ¦ 4 - HEB 200 ¦ L : 4.000 m ¦ steel column
20 | 29 | 0 | φY | 216.2719 | -0.12942 | 0.56839 | 216.2711 | 0.27117 | -0.14365 | -0.001157 | Beam ¦ 4 - HEB 200 ¦ L : 4.000 m ¦ steel column
20 | 30 | 4 | φY | 216.4404 | 0.4995 | 1.5669 | 216.4342 | -1.2943 | -0.16407 | 0.007074 | Beam ¦ 4 - HEB 200 ¦ L : 4.000 m ¦ steel column
20 | 30 | 4 | φZ | 216.4404 | 0.4995 | 1.5669 | 216.4342 | -1.2943 | -0.16407 | 0.007074 | Beam ¦ 4 - HEB 200 ¦ L : 4.000 m ¦ steel column
20 | 29 | 0 | φZ | 216.2719 | -0.12942 | 0.56839 | 216.2711 | 0.27117 | -0.14365 | -0.001157 | Beam ¦ 4 - HEB 200 ¦ L : 4.000 m ¦ steel column
Total |  |  |  | 216.4404 | 0.4995 | 2.161 | 216.4342 | 0.70142 | -0.14365 | 0.007074 | Beam ¦ 4 - HEB 200 ¦ L : 4.000 m ¦ steel column
20 |  |  |  | 216.2719 | -0.12942 | 0.56839 | 216.2711 | -1.2943 | -0.16407 | -0.001157 | Beam ¦ 4 - HEB 200 ¦ L : 4.000 m ¦ steel column
21 | 31 | 0 |  | 217.5763 | 0 | 0 | 217.5763 | 0 | 0 | 0 | Beam ¦ 3 - SQ_M1 500 ¦ L : 3.600 m ¦ concrete column
21 | 32 | 3.6 |  | 217.67 | -0.11279 | 0.57238 | 217.6692 | 0.2747 | -0.58086 | -0.006498 | Beam ¦ 3 - SQ_M1 500 ¦ L : 3.600 m ¦ concrete column
Extremes | 31 | 0 | uX | 217.5763 | 0 | 0 | 217.5763 | 0 | 0 | 0 | Beam ¦ 3 - SQ_M1 500 ¦ L : 3.600 m ¦ concrete column
21 |  | 2.52 | uX | 217.6447 | -0.39079 | 0.303 | 217.6442 | 0.21815 | -0.022571 | -0.004548 | Beam ¦ 3 - SQ_M1 500 ¦ L : 3.600 m ¦ concrete column
21 | 32 | 3.6 | uY | 217.67 | -0.11279 | 0.57238 | 217.6692 | 0.2747 | -0.58086 | -0.006498 | Beam ¦ 3 - SQ_M1 500 ¦ L : 3.600 m ¦ concrete column
21 | 31 | 0 | uY | 217.5763 | 0 | 0 | 217.5763 | 0 | 0 | 0 | Beam ¦ 3 - SQ_M1 500 ¦ L : 3.600 m ¦ concrete column
21 | 32 | 3.6 | uZ | 217.67 | -0.11279 | 0.57238 | 217.6692 | 0.2747 | -0.58086 | -0.006498 | Beam ¦ 3 - SQ_M1 500 ¦ L : 3.600 m ¦ concrete column
21 | 31 | 0 | uZ | 217.5763 | 0 | 0 | 217.5763 | 0 | 0 | 0 | Beam ¦ 3 - SQ_M1 500 ¦ L : 3.600 m ¦ concrete column
21 | 32 | 3.6 | φX | 217.67 | -0.11279 | 0.57238 | 217.6692 | 0.2747 | -0.58086 | -0.006498 | Beam ¦ 3 - SQ_M1 500 ¦ L : 3.600 m ¦ concrete column
21 | 31 | 0 | φX | 217.5763 | 0 | 0 | 217.5763 | 0 | 0 | 0 | Beam ¦ 3 - SQ_M1 500 ¦ L : 3.600 m ¦ concrete column
21 |  | 1.08 | φY | 217.6069 | -0.16128 | 0.061636 | 217.6068 | 0.10822 | 0.2099 | -0.001949 | Beam ¦ 3 - SQ_M1 500 ¦ L : 3.600 m ¦ concrete column
21 | 32 | 3.6 | φY | 217.67 | -0.11279 | 0.57238 | 217.6692 | 0.2747 | -0.58086 | -0.006498 | Beam ¦ 3 - SQ_M1 500 ¦ L : 3.600 m ¦ concrete column
21 | 31 | 0 | φZ | 217.5763 | 0 | 0 | 217.5763 | 0 | 0 | 0 | Beam ¦ 3 - SQ_M1 500 ¦ L : 3.600 m ¦ concrete column
21 | 32 | 3.6 | φZ | 217.67 | -0.11279 | 0.57238 | 217.6692 | 0.2747 | -0.58086 | -0.006498 | Beam ¦ 3 - SQ_M1 500 ¦ L : 3.600 m ¦ concrete column
Total |  |  |  | 217.67 | 0 | 0.57238 | 217.6692 | 0.2747 | 0.2099 | 0 | Beam ¦ 3 - SQ_M1 500 ¦ L : 3.600 m ¦ concrete column
21 |  |  |  | 217.5763 | -0.39079 | 0 | 217.5763 | 0 | -0.58086 | -0.006498 | Beam ¦ 3 - SQ_M1 500 ¦ L : 3.600 m ¦ concrete column
22 | 32 | 0 |  | 217.67 | -0.11279 | 0.57238 | 217.6692 | 0.2747 | -0.58086 | -0.006498 | Beam ¦ 4 - HEB 200 ¦ L : 4.000 m ¦ steel column
22 | 33 | 4 |  | 217.8515 | 2.4304 | 1.5491 | 217.8324 | -1.3035 | -0.66346 | -0.002138 | Beam ¦ 4 - HEB 200 ¦ L : 4.000 m ¦ steel column
Extremes | 33 | 4 | uX | 217.8515 | 2.4304 | 1.5491 | 217.8324 | -1.3035 | -0.66346 | -0.002138 | Beam ¦ 4 - HEB 200 ¦ L : 4.000 m ¦ steel column
22 | 32 | 0 | uX | 217.67 | -0.11279 | 0.57238 | 217.6692 | 0.2747 | -0.58086 | -0.006498 | Beam ¦ 4 - HEB 200 ¦ L : 4.000 m ¦ steel column
22 |  | 3.1111 | uY | 217.828 | 1.8418 | 2.1515 | 217.8096 | -0.21662 | -0.65926 | -0.003107 | Beam ¦ 4 - HEB 200 ¦ L : 4.000 m ¦ steel column
22 | 32 | 0 | uY | 217.67 | -0.11279 | 0.57238 | 217.6692 | 0.2747 | -0.58086 | -0.006498 | Beam ¦ 4 - HEB 200 ¦ L : 4.000 m ¦ steel column
22 | 33 | 4 | uZ | 217.8515 | 2.4304 | 1.5491 | 217.8324 | -1.3035 | -0.66346 | -0.002138 | Beam ¦ 4 - HEB 200 ¦ L : 4.000 m ¦ steel column
22 | 32 | 0 | uZ | 217.67 | -0.11279 | 0.57238 | 217.6692 | 0.2747 | -0.58086 | -0.006498 | Beam ¦ 4 - HEB 200 ¦ L : 4.000 m ¦ steel column
22 |  | 1.3333 | φX | 217.7448 | 0.69401 | 1.3901 | 217.7393 | 0.69744 | -0.62631 | -0.005044 | Beam ¦ 4 - HEB 200 ¦ L : 4.000 m ¦ steel column
22 | 33 | 4 | φX | 217.8515 | 2.4304 | 1.5491 | 217.8324 | -1.3035 | -0.66346 | -0.002138 | Beam ¦ 4 - HEB 200 ¦ L : 4.000 m ¦ steel column
22 | 32 | 0 | φY | 217.67 | -0.11279 | 0.57238 | 217.6692 | 0.2747 | -0.58086 | -0.006498 | Beam ¦ 4 - HEB 200 ¦ L : 4.000 m ¦ steel column
22 | 33 | 4 | φY | 217.8515 | 2.4304 | 1.5491 | 217.8324 | -1.3035 | -0.66346 | -0.002138 | Beam ¦ 4 - HEB 200 ¦ L : 4.000 m ¦ steel column
22 | 33 | 4 | φZ | 217.8515 | 2.4304 | 1.5491 | 217.8324 | -1.3035 | -0.66346 | -0.002138 | Beam ¦ 4 - HEB 200 ¦ L : 4.000 m ¦ steel column
22 | 32 | 0 | φZ | 217.67 | -0.11279 | 0.57238 | 217.6692 | 0.2747 | -0.58086 | -0.006498 | Beam ¦ 4 - HEB 200 ¦ L : 4.000 m ¦ steel column
Total |  |  |  | 217.8515 | 2.4304 | 2.1515 | 217.8324 | 0.69744 | -0.58086 | -0.002138 | Beam ¦ 4 - HEB 200 ¦ L : 4.000 m ¦ steel column
22 |  |  |  | 217.67 | -0.11279 | 0.57238 | 217.6692 | -1.3035 | -0.66346 | -0.006498 | Beam ¦ 4 - HEB 200 ¦ L : 4.000 m ¦ steel column
23 | 34 | 0 |  | 220.1761 | 0 | 0 | 220.1761 | 0 | 0 | 0 | Beam ¦ 3 - SQ_M1 500 ¦ L : 3.600 m ¦ concrete column
23 | 35 | 3.6 |  | 220.271 | -0.090484 | 0.57156 | 220.2703 | 0.33799 | -0.7429 | -0.028095 | Beam ¦ 3 - SQ_M1 500 ¦ L : 3.600 m ¦ concrete column
Extremes | 34 | 0 | uX | 220.1761 | 0 | 0 | 220.1761 | 0 | 0 | 0 | Beam ¦ 3 - SQ_M1 500 ¦ L : 3.600 m ¦ concrete column
23 |  | 2.52 | uX | 220.2455 | -0.45789 | 0.26936 | 220.2449 | 0.22442 | -0.046698 | -0.019667 | Beam ¦ 3 - SQ_M1 500 ¦ L : 3.600 m ¦ concrete column
23 | 35 | 3.6 | uY | 220.271 | -0.090484 | 0.57156 | 220.2703 | 0.33799 | -0.7429 | -0.028095 | Beam ¦ 3 - SQ_M1 500 ¦ L : 3.600 m ¦ concrete column
23 | 34 | 0 | uY | 220.1761 | 0 | 0 | 220.1761 | 0 | 0 | 0 | Beam ¦ 3 - SQ_M1 500 ¦ L : 3.600 m ¦ concrete column
23 | 35 | 3.6 | uZ | 220.271 | -0.090484 | 0.57156 | 220.2703 | 0.33799 | -0.7429 | -0.028095 | Beam ¦ 3 - SQ_M1 500 ¦ L : 3.600 m ¦ concrete column
23 | 34 | 0 | uZ | 220.1761 | 0 | 0 | 220.1761 | 0 | 0 | 0 | Beam ¦ 3 - SQ_M1 500 ¦ L : 3.600 m ¦ concrete column
23 | 35 | 3.6 | φX | 220.271 | -0.090484 | 0.57156 | 220.2703 | 0.33799 | -0.7429 | -0.028095 | Beam ¦ 3 - SQ_M1 500 ¦ L : 3.600 m ¦ concrete column
23 | 34 | 0 | φX | 220.1761 | 0 | 0 | 220.1761 | 0 | 0 | 0 | Beam ¦ 3 - SQ_M1 500 ¦ L : 3.600 m ¦ concrete column
23 |  | 1.08 | φY | 220.2071 | -0.19442 | 0.04659 | 220.207 | 0.089146 | 0.25063 | -0.008429 | Beam ¦ 3 - SQ_M1 500 ¦ L : 3.600 m ¦ concrete column
23 | 35 | 3.6 | φY | 220.271 | -0.090484 | 0.57156 | 220.2703 | 0.33799 | -0.7429 | -0.028095 | Beam ¦ 3 - SQ_M1 500 ¦ L : 3.600 m ¦ concrete column
23 | 34 | 0 | φZ | 220.1761 | 0 | 0 | 220.1761 | 0 | 0 | 0 | Beam ¦ 3 - SQ_M1 500 ¦ L : 3.600 m ¦ concrete column
23 | 35 | 3.6 | φZ | 220.271 | -0.090484 | 0.57156 | 220.2703 | 0.33799 | -0.7429 | -0.028095 | Beam ¦ 3 - SQ_M1 500 ¦ L : 3.600 m ¦ concrete column
Total |  |  |  | 220.271 | 0 | 0.57156 | 220.2703 | 0.33799 | 0.25063 | 0 | Beam ¦ 3 - SQ_M1 500 ¦ L : 3.600 m ¦ concrete column
23 |  |  |  | 220.1761 | -0.45789 | 0 | 220.1761 | 0 | -0.7429 | -0.028095 | Beam ¦ 3 - SQ_M1 500 ¦ L : 3.600 m ¦ concrete column
24 | 35 | 0 |  | 220.271 | -0.090484 | 0.57156 | 220.2703 | 0.33799 | -0.7429 | -0.028095 | Beam ¦ 4 - HEB 200 ¦ L : 4.000 m ¦ steel column
24 | 36 | 4 |  | 220.7571 | -2.4985 | 1.4536 | 220.7382 | -1.3804 | 25.2903 | 0.13275 | Beam ¦ 4 - HEB 200 ¦ L : 4.000 m ¦ steel column
Extremes |  | 2.6667 | uX | 221.0213 | 13.4865 | 2.1346 | 220.5991 | 0.11705 | 1.2639 | 0.079137 | Beam ¦ 4 - HEB 200 ¦ L : 4.000 m ¦ steel column
24 | 36 | 4 | uX | 220.7571 | -2.4985 | 1.4536 | 220.7382 | -1.3804 | 25.2903 | 0.13275 | Beam ¦ 4 - HEB 200 ¦ L : 4.000 m ¦ steel column
24 |  | 2.6667 | uY | 221.0213 | 13.4865 | 2.1346 | 220.5991 | 0.11705 | 1.2639 | 0.079137 | Beam ¦ 4 - HEB 200 ¦ L : 4.000 m ¦ steel column
24 | 35 | 0 | uY | 220.271 | -0.090484 | 0.57156 | 220.2703 | 0.33799 | -0.7429 | -0.028095 | Beam ¦ 4 - HEB 200 ¦ L : 4.000 m ¦ steel column
24 | 36 | 4 | uZ | 220.7571 | -2.4985 | 1.4536 | 220.7382 | -1.3804 | 25.2903 | 0.13275 | Beam ¦ 4 - HEB 200 ¦ L : 4.000 m ¦ steel column
24 | 35 | 0 | uZ | 220.271 | -0.090484 | 0.57156 | 220.2703 | 0.33799 | -0.7429 | -0.028095 | Beam ¦ 4 - HEB 200 ¦ L : 4.000 m ¦ steel column
24 |  | 1.3333 | φX | 220.5702 | 7.3858 | 1.4274 | 220.4419 | 0.69534 | -7.6514 | 0.025521 | Beam ¦ 4 - HEB 200 ¦ L : 4.000 m ¦ steel column
24 | 36 | 4 | φX | 220.7571 | -2.4985 | 1.4536 | 220.7382 | -1.3804 | 25.2903 | 0.13275 | Beam ¦ 4 - HEB 200 ¦ L : 4.000 m ¦ steel column
24 | 36 | 4 | φY | 220.7571 | -2.4985 | 1.4536 | 220.7382 | -1.3804 | 25.2903 | 0.13275 | Beam ¦ 4 - HEB 200 ¦ L : 4.000 m ¦ steel column
24 |  | 1.3333 | φY | 220.5702 | 7.3858 | 1.4274 | 220.4419 | 0.69534 | -7.6514 | 0.025521 | Beam ¦ 4 - HEB 200 ¦ L : 4.000 m ¦ steel column
24 | 36 | 4 | φZ | 220.7571 | -2.4985 | 1.4536 | 220.7382 | -1.3804 | 25.2903 | 0.13275 | Beam ¦ 4 - HEB 200 ¦ L : 4.000 m ¦ steel column
24 | 35 | 0 | φZ | 220.271 | -0.090484 | 0.57156 | 220.2703 | 0.33799 | -0.7429 | -0.028095 | Beam ¦ 4 - HEB 200 ¦ L : 4.000 m ¦ steel column
Total |  |  |  | 221.0213 | 13.4865 | 2.1346 | 220.7382 | 0.69534 | 25.2903 | 0.13275 | Beam ¦ 4 - HEB 200 ¦ L : 4.000 m ¦ steel column
24 |  |  |  | 220.271 | -2.4985 | 0.57156 | 220.2703 | -1.3804 | -7.6514 | -0.028095 | Beam ¦ 4 - HEB 200 ¦ L : 4.000 m ¦ steel column
25 | 2 | 0 |  | 220.3363 | -0.17834 | 0.54602 | 220.3356 | 0.23106 | 0.89037 | -0.026935 | Beam ¦ 2 - R_M1 500/1000 ¦ L : 4.000 m ¦ concrete beam
25 | 20 | 4 |  | 221.3963 | -0.18787 | 0.53943 | 221.3956 | 0.28163 | 0.82852 | 0.031937 | Beam ¦ 2 - R_M1 500/1000 ¦ L : 4.000 m ¦ concrete beam
Extremes |  | 1.7778 | uX | 220.7818 | -0.1584 | 0.54381 | 220.7811 | 0.26604 | 0.97922 | -3.1e-05 | Beam ¦ 2 - R_M1 500/1000 ¦ L : 4.000 m ¦ concrete beam
25 | 20 | 4 | uX | 221.3963 | -0.18787 | 0.53943 | 221.3956 | 0.28163 | 0.82852 | 0.031937 | Beam ¦ 2 - R_M1 500/1000 ¦ L : 4.000 m ¦ concrete beam
25 | 2 | 0 | uY | 220.3363 | -0.17834 | 0.54602 | 220.3356 | 0.23106 | 0.89037 | -0.026935 | Beam ¦ 2 - R_M1 500/1000 ¦ L : 4.000 m ¦ concrete beam
25 | 20 | 4 | uY | 221.3963 | -0.18787 | 0.53943 | 221.3956 | 0.28163 | 0.82852 | 0.031937 | Beam ¦ 2 - R_M1 500/1000 ¦ L : 4.000 m ¦ concrete beam
25 | 20 | 4 | uZ | 221.3963 | -0.18787 | 0.53943 | 221.3956 | 0.28163 | 0.82852 | 0.031937 | Beam ¦ 2 - R_M1 500/1000 ¦ L : 4.000 m ¦ concrete beam
25 | 2 | 0 | uZ | 220.3363 | -0.17834 | 0.54602 | 220.3356 | 0.23106 | 0.89037 | -0.026935 | Beam ¦ 2 - R_M1 500/1000 ¦ L : 4.000 m ¦ concrete beam
25 | 20 | 4 | φX | 221.3963 | -0.18787 | 0.53943 | 221.3956 | 0.28163 | 0.82852 | 0.031937 | Beam ¦ 2 - R_M1 500/1000 ¦ L : 4.000 m ¦ concrete beam
25 | 2 | 0 | φX | 220.3363 | -0.17834 | 0.54602 | 220.3356 | 0.23106 | 0.89037 | -0.026935 | Beam ¦ 2 - R_M1 500/1000 ¦ L : 4.000 m ¦ concrete beam
25 |  | 1.5 | φY | 220.7083 | -0.15871 | 0.54435 | 220.7076 | 0.26215 | 0.98275 | -0.002087 | Beam ¦ 2 - R_M1 500/1000 ¦ L : 4.000 m ¦ concrete beam
25 | 20 | 4 | φY | 221.3963 | -0.18787 | 0.53943 | 221.3956 | 0.28163 | 0.82852 | 0.031937 | Beam ¦ 2 - R_M1 500/1000 ¦ L : 4.000 m ¦ concrete beam
25 | 20 | 4 | φZ | 221.3963 | -0.18787 | 0.53943 | 221.3956 | 0.28163 | 0.82852 | 0.031937 | Beam ¦ 2 - R_M1 500/1000 ¦ L : 4.000 m ¦ concrete beam
25 | 2 | 0 | φZ | 220.3363 | -0.17834 | 0.54602 | 220.3356 | 0.23106 | 0.89037 | -0.026935 | Beam ¦ 2 - R_M1 500/1000 ¦ L : 4.000 m ¦ concrete beam
Total |  |  |  | 221.3963 | -0.1584 | 0.54602 | 221.3956 | 0.28163 | 0.98275 | 0.031937 | Beam ¦ 2 - R_M1 500/1000 ¦ L : 4.000 m ¦ concrete beam
25 |  |  |  | 220.3363 | -0.18787 | 0.53943 | 220.3356 | 0.23106 | 0.82852 | -0.026935 | Beam ¦ 2 - R_M1 500/1000 ¦ L : 4.000 m ¦ concrete beam
26 | 3 | 0 |  | 220.8877 | -6.1396 | -0.86269 | 220.8007 | 2.296 | -24.1237 | -0.023852 | Beam ¦ 1 - IPE 200 ¦ L : 4.000 m ¦ steel beam
26 | 21 | 4 |  | 221.8165 | -2.2997 | -0.89249 | 221.8028 | -2.0619 | -23.5117 | 0.13706 | Beam ¦ 1 - IPE 200 ¦ L : 4.000 m ¦ steel beam
Extremes | 21 | 4 | uX | 221.8165 | -2.2997 | -0.89249 | 221.8028 | -2.0619 | -23.5117 | 0.13706 | Beam ¦ 1 - IPE 200 ¦ L : 4.000 m ¦ steel beam
26 | 3 | 0 | uX | 220.8877 | -6.1396 | -0.86269 | 220.8007 | 2.296 | -24.1237 | -0.023852 | Beam ¦ 1 - IPE 200 ¦ L : 4.000 m ¦ steel beam
26 | 3 | 0 | uY | 220.8877 | -6.1396 | -0.86269 | 220.8007 | 2.296 | -24.1237 | -0.023852 | Beam ¦ 1 - IPE 200 ¦ L : 4.000 m ¦ steel beam
26 | 21 | 4 | uY | 221.8165 | -2.2997 | -0.89249 | 221.8028 | -2.0619 | -23.5117 | 0.13706 | Beam ¦ 1 - IPE 200 ¦ L : 4.000 m ¦ steel beam
26 |  | 2.2222 | uZ | 226.3164 | -3.8148 | -0.87925 | 226.2825 | -0.38566 | -23.7837 | -1.4388 | Beam ¦ 1 - IPE 200 ¦ L : 4.000 m ¦ steel beam
26 | 3 | 0 | uZ | 220.8877 | -6.1396 | -0.86269 | 220.8007 | 2.296 | -24.1237 | -0.023852 | Beam ¦ 1 - IPE 200 ¦ L : 4.000 m ¦ steel beam
26 |  | 0.44444 | φX | 222.3019 | -5.9933 | -0.86601 | 222.2194 | 3.3345 | -24.0557 | -0.60625 | Beam ¦ 1 - IPE 200 ¦ L : 4.000 m ¦ steel beam
26 |  | 3.5556 | φX | 223.1605 | -2.3824 | -0.88918 | 223.146 | -3.0695 | -23.5797 | -0.48061 | Beam ¦ 1 - IPE 200 ¦ L : 4.000 m ¦ steel beam
26 | 21 | 4 | φY | 221.8165 | -2.2997 | -0.89249 | 221.8028 | -2.0619 | -23.5117 | 0.13706 | Beam ¦ 1 - IPE 200 ¦ L : 4.000 m ¦ steel beam
26 | 3 | 0 | φY | 220.8877 | -6.1396 | -0.86269 | 220.8007 | 2.296 | -24.1237 | -0.023852 | Beam ¦ 1 - IPE 200 ¦ L : 4.000 m ¦ steel beam
26 | 21 | 4 | φZ | 221.8165 | -2.2997 | -0.89249 | 221.8028 | -2.0619 | -23.5117 | 0.13706 | Beam ¦ 1 - IPE 200 ¦ L : 4.000 m ¦ steel beam
26 |  | 2 | φZ | 226.3208 | -4.1388 | -0.87759 | 226.2813 | 0.40334 | -23.8177 | -1.4668 | Beam ¦ 1 - IPE 200 ¦ L : 4.000 m ¦ steel beam
Total |  |  |  | 226.3208 | -2.2997 | -0.86269 | 226.2825 | 3.3345 | -23.5117 | 0.13706 | Beam ¦ 1 - IPE 200 ¦ L : 4.000 m ¦ steel beam
26 |  |  |  | 220.8877 | -6.1396 | -0.89249 | 220.8007 | -3.0695 | -24.1237 | -1.4668 | Beam ¦ 1 - IPE 200 ¦ L : 4.000 m ¦ steel beam
27 | 5 | 0 |  | 217.2359 | -0.15466 | 0.55738 | 217.2351 | 0.36676 | 0.72859 | -0.005205 | Beam ¦ 2 - R_M1 500/1000 ¦ L : 4.000 m ¦ concrete beam
27 | 23 | 4 |  | 218.6266 | -0.16435 | 0.55747 | 218.6258 | 0.31961 | 0.69971 | 0.009284 | Beam ¦ 2 - R_M1 500/1000 ¦ L : 4.000 m ¦ concrete beam
Extremes |  | 0.88889 | uX | 217.5703 | -0.15219 | 0.55718 | 217.5696 | 0.36766 | 0.82456 | -0.000224 | Beam ¦ 2 - R_M1 500/1000 ¦ L : 4.000 m ¦ concrete beam
27 | 23 | 4 | uX | 218.6266 | -0.16435 | 0.55747 | 218.6258 | 0.31961 | 0.69971 | 0.009284 | Beam ¦ 2 - R_M1 500/1000 ¦ L : 4.000 m ¦ concrete beam
27 | 23 | 4 | uY | 218.6266 | -0.16435 | 0.55747 | 218.6258 | 0.31961 | 0.69971 | 0.009284 | Beam ¦ 2 - R_M1 500/1000 ¦ L : 4.000 m ¦ concrete beam
27 |  | 1.5 | uY | 217.7941 | -0.15252 | 0.5571 | 217.7933 | 0.35792 | 0.83519 | 0.001155 | Beam ¦ 2 - R_M1 500/1000 ¦ L : 4.000 m ¦ concrete beam
27 | 23 | 4 | uZ | 218.6266 | -0.16435 | 0.55747 | 218.6258 | 0.31961 | 0.69971 | 0.009284 | Beam ¦ 2 - R_M1 500/1000 ¦ L : 4.000 m ¦ concrete beam
27 | 5 | 0 | uZ | 217.2359 | -0.15466 | 0.55738 | 217.2351 | 0.36676 | 0.72859 | -0.005205 | Beam ¦ 2 - R_M1 500/1000 ¦ L : 4.000 m ¦ concrete beam
27 |  | 0.44444 | φX | 217.4038 | -0.15253 | 0.55729 | 217.4031 | 0.37059 | 0.79845 | -0.002364 | Beam ¦ 2 - R_M1 500/1000 ¦ L : 4.000 m ¦ concrete beam
27 | 23 | 4 | φX | 218.6266 | -0.16435 | 0.55747 | 218.6258 | 0.31961 | 0.69971 | 0.009284 | Beam ¦ 2 - R_M1 500/1000 ¦ L : 4.000 m ¦ concrete beam
27 |  | 1.5 | φY | 217.7941 | -0.15252 | 0.5571 | 217.7933 | 0.35792 | 0.83519 | 0.001155 | Beam ¦ 2 - R_M1 500/1000 ¦ L : 4.000 m ¦ concrete beam
27 | 23 | 4 | φY | 218.6266 | -0.16435 | 0.55747 | 218.6258 | 0.31961 | 0.69971 | 0.009284 | Beam ¦ 2 - R_M1 500/1000 ¦ L : 4.000 m ¦ concrete beam
27 | 23 | 4 | φZ | 218.6266 | -0.16435 | 0.55747 | 218.6258 | 0.31961 | 0.69971 | 0.009284 | Beam ¦ 2 - R_M1 500/1000 ¦ L : 4.000 m ¦ concrete beam
27 | 5 | 0 | φZ | 217.2359 | -0.15466 | 0.55738 | 217.2351 | 0.36676 | 0.72859 | -0.005205 | Beam ¦ 2 - R_M1 500/1000 ¦ L : 4.000 m ¦ concrete beam
Total |  |  |  | 218.6266 | -0.15219 | 0.55747 | 218.6258 | 0.37059 | 0.83519 | 0.009284 | Beam ¦ 2 - R_M1 500/1000 ¦ L : 4.000 m ¦ concrete beam
27 |  |  |  | 217.2359 | -0.16435 | 0.5571 | 217.2351 | 0.31961 | 0.69971 | -0.005205 | Beam ¦ 2 - R_M1 500/1000 ¦ L : 4.000 m ¦ concrete beam
28 | 6 | 0 |  | 217.4296 | -3.3187 | 2.9179 | 217.3847 | 2.2353 | 0.82514 | 1.9732 | Beam ¦ 1 - IPE 200 ¦ L : 4.000 m ¦ steel beam
28 | 24 | 4 |  | 219.2169 | -11.5701 | 2.8778 | 218.8924 | -2.7963 | 8.9229 | 2.0802 | Beam ¦ 1 - IPE 200 ¦ L : 4.000 m ¦ steel beam
Extremes | 6 | 0 | uX | 217.4296 | -3.3187 | 2.9179 | 217.3847 | 2.2353 | 0.82514 | 1.9732 | Beam ¦ 1 - IPE 200 ¦ L : 4.000 m ¦ steel beam
28 | 24 | 4 | uX | 219.2169 | -11.5701 | 2.8778 | 218.8924 | -2.7963 | 8.9229 | 2.0802 | Beam ¦ 1 - IPE 200 ¦ L : 4.000 m ¦ steel beam
28 | 6 | 0 | uY | 217.4296 | -3.3187 | 2.9179 | 217.3847 | 2.2353 | 0.82514 | 1.9732 | Beam ¦ 1 - IPE 200 ¦ L : 4.000 m ¦ steel beam
28 | 24 | 4 | uY | 219.2169 | -11.5701 | 2.8778 | 218.8924 | -2.7963 | 8.9229 | 2.0802 | Beam ¦ 1 - IPE 200 ¦ L : 4.000 m ¦ steel beam
28 |  | 2.2222 | uZ | 223.6932 | -7.8536 | 2.8957 | 223.5365 | -0.071072 | 5.3239 | 2.0862 | Beam ¦ 1 - IPE 200 ¦ L : 4.000 m ¦ steel beam
28 | 6 | 0 | uZ | 217.4296 | -3.3187 | 2.9179 | 217.3847 | 2.2353 | 0.82514 | 1.9732 | Beam ¦ 1 - IPE 200 ¦ L : 4.000 m ¦ steel beam
28 |  | 0.88889 | φX | 220.6453 | -5.1013 | 2.909 | 220.5672 | 3.6375 | 2.6246 | 2.0341 | Beam ¦ 1 - IPE 200 ¦ L : 4.000 m ¦ steel beam
28 |  | 3.5556 | φX | 220.7438 | -10.6432 | 2.8823 | 220.4682 | -3.4297 | 8.0231 | 2.0899 | Beam ¦ 1 - IPE 200 ¦ L : 4.000 m ¦ steel beam
28 | 24 | 4 | φY | 219.2169 | -11.5701 | 2.8778 | 218.8924 | -2.7963 | 8.9229 | 2.0802 | Beam ¦ 1 - IPE 200 ¦ L : 4.000 m ¦ steel beam
28 | 6 | 0 | φY | 217.4296 | -3.3187 | 2.9179 | 217.3847 | 2.2353 | 0.82514 | 1.9732 | Beam ¦ 1 - IPE 200 ¦ L : 4.000 m ¦ steel beam
28 |  | 3.1111 | φZ | 222.246 | -9.7132 | 2.8867 | 222.0149 | -2.9275 | 7.1234 | 2.0941 | Beam ¦ 1 - IPE 200 ¦ L : 4.000 m ¦ steel beam
28 | 6 | 0 | φZ | 217.4296 | -3.3187 | 2.9179 | 217.3847 | 2.2353 | 0.82514 | 1.9732 | Beam ¦ 1 - IPE 200 ¦ L : 4.000 m ¦ steel beam
Total |  |  |  | 223.6932 | -3.3187 | 2.9179 | 223.5365 | 3.6375 | 8.9229 | 2.0941 | Beam ¦ 1 - IPE 200 ¦ L : 4.000 m ¦ steel beam
28 |  |  |  | 217.4296 | -11.5701 | 2.8778 | 217.3847 | -3.4297 | 0.82514 | 1.9732 | Beam ¦ 1 - IPE 200 ¦ L : 4.000 m ¦ steel beam
29 | 8 | 0 |  | 215.2762 | -0.14011 | 0.56484 | 215.2754 | 0.37621 | 0.33965 | -0.001153 | Beam ¦ 2 - R_M1 500/1000 ¦ L : 4.000 m ¦ concrete beam
29 | 26 | 4 |  | 216.6289 | -0.14811 | 0.56341 | 216.6281 | 0.28273 | 0.3519 | 0.005094 | Beam ¦ 2 - R_M1 500/1000 ¦ L : 4.000 m ¦ concrete beam
Extremes |  | 0.44444 | uX | 215.4488 | -0.13967 | 0.56474 | 215.448 | 0.37956 | 0.37089 | 0.000106 | Beam ¦ 2 - R_M1 500/1000 ¦ L : 4.000 m ¦ concrete beam
29 | 26 | 4 | uX | 216.6289 | -0.14811 | 0.56341 | 216.6281 | 0.28273 | 0.3519 | 0.005094 | Beam ¦ 2 - R_M1 500/1000 ¦ L : 4.000 m ¦ concrete beam
29 | 8 | 0 | uY | 215.2762 | -0.14011 | 0.56484 | 215.2754 | 0.37621 | 0.33965 | -0.001153 | Beam ¦ 2 - R_M1 500/1000 ¦ L : 4.000 m ¦ concrete beam
29 | 26 | 4 | uY | 216.6289 | -0.14811 | 0.56341 | 216.6281 | 0.28273 | 0.3519 | 0.005094 | Beam ¦ 2 - R_M1 500/1000 ¦ L : 4.000 m ¦ concrete beam
29 | 26 | 4 | uZ | 216.6289 | -0.14811 | 0.56341 | 216.6281 | 0.28273 | 0.3519 | 0.005094 | Beam ¦ 2 - R_M1 500/1000 ¦ L : 4.000 m ¦ concrete beam
29 | 8 | 0 | uZ | 215.2762 | -0.14011 | 0.56484 | 215.2754 | 0.37621 | 0.33965 | -0.001153 | Beam ¦ 2 - R_M1 500/1000 ¦ L : 4.000 m ¦ concrete beam
29 |  | 0.44444 | φX | 215.4488 | -0.13967 | 0.56474 | 215.448 | 0.37956 | 0.37089 | 0.000106 | Beam ¦ 2 - R_M1 500/1000 ¦ L : 4.000 m ¦ concrete beam
29 | 26 | 4 | φX | 216.6289 | -0.14811 | 0.56341 | 216.6281 | 0.28273 | 0.3519 | 0.005094 | Beam ¦ 2 - R_M1 500/1000 ¦ L : 4.000 m ¦ concrete beam
29 |  | 2.5 | φY | 216.1871 | -0.14302 | 0.56389 | 216.1863 | 0.32255 | 0.3992 | 0.002253 | Beam ¦ 2 - R_M1 500/1000 ¦ L : 4.000 m ¦ concrete beam
29 | 8 | 0 | φY | 215.2762 | -0.14011 | 0.56484 | 215.2754 | 0.37621 | 0.33965 | -0.001153 | Beam ¦ 2 - R_M1 500/1000 ¦ L : 4.000 m ¦ concrete beam
29 | 26 | 4 | φZ | 216.6289 | -0.14811 | 0.56341 | 216.6281 | 0.28273 | 0.3519 | 0.005094 | Beam ¦ 2 - R_M1 500/1000 ¦ L : 4.000 m ¦ concrete beam
29 | 8 | 0 | φZ | 215.2762 | -0.14011 | 0.56484 | 215.2754 | 0.37621 | 0.33965 | -0.001153 | Beam ¦ 2 - R_M1 500/1000 ¦ L : 4.000 m ¦ concrete beam
Total |  |  |  | 216.6289 | -0.13967 | 0.56484 | 216.6281 | 0.37956 | 0.3992 | 0.005094 | Beam ¦ 2 - R_M1 500/1000 ¦ L : 4.000 m ¦ concrete beam
29 |  |  |  | 215.2762 | -0.14811 | 0.56341 | 215.2754 | 0.28273 | 0.33965 | -0.001153 | Beam ¦ 2 - R_M1 500/1000 ¦ L : 4.000 m ¦ concrete beam
30 | 9 | 0 |  | 215.4335 | -1.6122 | 1.6459 | 215.4212 | 1.6776 | 0.38229 | 0.018488 | Beam ¦ 1 - IPE 200 ¦ L : 4.000 m ¦ steel beam
30 | 27 | 4 |  | 216.8038 | -1.6889 | 1.6033 | 216.7913 | -1.2843 | 0.40197 | 0.018967 | Beam ¦ 1 - IPE 200 ¦ L : 4.000 m ¦ steel beam
Extremes | 9 | 0 | uX | 215.4335 | -1.6122 | 1.6459 | 215.4212 | 1.6776 | 0.38229 | 0.018488 | Beam ¦ 1 - IPE 200 ¦ L : 4.000 m ¦ steel beam
30 | 27 | 4 | uX | 216.8038 | -1.6889 | 1.6033 | 216.7913 | -1.2843 | 0.40197 | 0.018967 | Beam ¦ 1 - IPE 200 ¦ L : 4.000 m ¦ steel beam
30 | 9 | 0 | uY | 215.4335 | -1.6122 | 1.6459 | 215.4212 | 1.6776 | 0.38229 | 0.018488 | Beam ¦ 1 - IPE 200 ¦ L : 4.000 m ¦ steel beam
30 | 27 | 4 | uY | 216.8038 | -1.6889 | 1.6033 | 216.7913 | -1.2843 | 0.40197 | 0.018967 | Beam ¦ 1 - IPE 200 ¦ L : 4.000 m ¦ steel beam
30 |  | 2.2222 | uZ | 220.4321 | -1.6546 | 1.6222 | 220.4199 | -0.21089 | 0.39322 | 0.019427 | Beam ¦ 1 - IPE 200 ¦ L : 4.000 m ¦ steel beam
30 | 9 | 0 | uZ | 215.4335 | -1.6122 | 1.6459 | 215.4212 | 1.6776 | 0.38229 | 0.018488 | Beam ¦ 1 - IPE 200 ¦ L : 4.000 m ¦ steel beam
30 |  | 0.88889 | φX | 218.0595 | -1.6289 | 1.6364 | 218.0473 | 3.0271 | 0.38666 | 0.019063 | Beam ¦ 1 - IPE 200 ¦ L : 4.000 m ¦ steel beam
30 |  | 3.5556 | φX | 217.834 | -1.6804 | 1.608 | 217.8216 | -2.4402 | 0.39978 | 0.019183 | Beam ¦ 1 - IPE 200 ¦ L : 4.000 m ¦ steel beam
30 | 27 | 4 | φY | 216.8038 | -1.6889 | 1.6033 | 216.7913 | -1.2843 | 0.40197 | 0.018967 | Beam ¦ 1 - IPE 200 ¦ L : 4.000 m ¦ steel beam
30 | 9 | 0 | φY | 215.4335 | -1.6122 | 1.6459 | 215.4212 | 1.6776 | 0.38229 | 0.018488 | Beam ¦ 1 - IPE 200 ¦ L : 4.000 m ¦ steel beam
30 |  | 2.2222 | φZ | 220.4321 | -1.6546 | 1.6222 | 220.4199 | -0.21089 | 0.39322 | 0.019427 | Beam ¦ 1 - IPE 200 ¦ L : 4.000 m ¦ steel beam
30 | 9 | 0 | φZ | 215.4335 | -1.6122 | 1.6459 | 215.4212 | 1.6776 | 0.38229 | 0.018488 | Beam ¦ 1 - IPE 200 ¦ L : 4.000 m ¦ steel beam
Total |  |  |  | 220.4321 | -1.6122 | 1.6459 | 220.4199 | 3.0271 | 0.40197 | 0.019427 | Beam ¦ 1 - IPE 200 ¦ L : 4.000 m ¦ steel beam
30 |  |  |  | 215.4335 | -1.6889 | 1.6033 | 215.4212 | -2.4402 | 0.38229 | 0.018488 | Beam ¦ 1 - IPE 200 ¦ L : 4.000 m ¦ steel beam
31 | 11 | 0 |  | 214.9628 | -0.12359 | 0.56987 | 214.962 | 0.36808 | -0.1506 | 0.003961 | Beam ¦ 2 - R_M1 500/1000 ¦ L : 4.000 m ¦ concrete beam
31 | 29 | 4 |  | 216.2719 | -0.12942 | 0.56839 | 216.2711 | 0.27117 | -0.14365 | -0.001157 | Beam ¦ 2 - R_M1 500/1000 ¦ L : 4.000 m ¦ concrete beam
Extremes | 11 | 0 | uX | 214.9628 | -0.12359 | 0.56987 | 214.962 | 0.36808 | -0.1506 | 0.003961 | Beam ¦ 2 - R_M1 500/1000 ¦ L : 4.000 m ¦ concrete beam
31 |  | 3.5 | uX | 216.1389 | -0.1299 | 0.5685 | 216.1381 | 0.27794 | -0.16826 | 8.9e-05 | Beam ¦ 2 - R_M1 500/1000 ¦ L : 4.000 m ¦ concrete beam
31 | 11 | 0 | uY | 214.9628 | -0.12359 | 0.56987 | 214.962 | 0.36808 | -0.1506 | 0.003961 | Beam ¦ 2 - R_M1 500/1000 ¦ L : 4.000 m ¦ concrete beam
31 | 29 | 4 | uY | 216.2719 | -0.12942 | 0.56839 | 216.2711 | 0.27117 | -0.14365 | -0.001157 | Beam ¦ 2 - R_M1 500/1000 ¦ L : 4.000 m ¦ concrete beam
31 | 29 | 4 | uZ | 216.2719 | -0.12942 | 0.56839 | 216.2711 | 0.27117 | -0.14365 | -0.001157 | Beam ¦ 2 - R_M1 500/1000 ¦ L : 4.000 m ¦ concrete beam
31 | 11 | 0 | uZ | 214.9628 | -0.12359 | 0.56987 | 214.962 | 0.36808 | -0.1506 | 0.003961 | Beam ¦ 2 - R_M1 500/1000 ¦ L : 4.000 m ¦ concrete beam
31 |  | 0.44444 | φX | 215.1317 | -0.12532 | 0.56978 | 215.1309 | 0.37076 | -0.17221 | 0.002992 | Beam ¦ 2 - R_M1 500/1000 ¦ L : 4.000 m ¦ concrete beam
31 | 29 | 4 | φX | 216.2719 | -0.12942 | 0.56839 | 216.2711 | 0.27117 | -0.14365 | -0.001157 | Beam ¦ 2 - R_M1 500/1000 ¦ L : 4.000 m ¦ concrete beam
31 | 29 | 4 | φY | 216.2719 | -0.12942 | 0.56839 | 216.2711 | 0.27117 | -0.14365 | -0.001157 | Beam ¦ 2 - R_M1 500/1000 ¦ L : 4.000 m ¦ concrete beam
31 |  | 1.5 | φY | 215.5183 | -0.12748 | 0.56937 | 215.5175 | 0.34725 | -0.18476 | 0.001683 | Beam ¦ 2 - R_M1 500/1000 ¦ L : 4.000 m ¦ concrete beam
31 | 11 | 0 | φZ | 214.9628 | -0.12359 | 0.56987 | 214.962 | 0.36808 | -0.1506 | 0.003961 | Beam ¦ 2 - R_M1 500/1000 ¦ L : 4.000 m ¦ concrete beam
31 | 29 | 4 | φZ | 216.2719 | -0.12942 | 0.56839 | 216.2711 | 0.27117 | -0.14365 | -0.001157 | Beam ¦ 2 - R_M1 500/1000 ¦ L : 4.000 m ¦ concrete beam
Total |  |  |  | 216.2719 | -0.12359 | 0.56987 | 216.2711 | 0.37076 | -0.14365 | 0.003961 | Beam ¦ 2 - R_M1 500/1000 ¦ L : 4.000 m ¦ concrete beam
31 |  |  |  | 214.9628 | -0.1299 | 0.56839 | 214.962 | 0.27117 | -0.18476 | -0.001157 | Beam ¦ 2 - R_M1 500/1000 ¦ L : 4.000 m ¦ concrete beam
32 | 12 | 0 |  | 215.1146 | 0.52921 | 1.6095 | 215.1079 | 1.6662 | -0.16953 | 0.007466 | Beam ¦ 1 - IPE 200 ¦ L : 4.000 m ¦ steel beam
32 | 30 | 4 |  | 216.4404 | 0.4995 | 1.5669 | 216.4342 | -1.2943 | -0.16407 | 0.007074 | Beam ¦ 1 - IPE 200 ¦ L : 4.000 m ¦ steel beam
Extremes | 12 | 0 | uX | 215.1146 | 0.52921 | 1.6095 | 215.1079 | 1.6662 | -0.16953 | 0.007466 | Beam ¦ 1 - IPE 200 ¦ L : 4.000 m ¦ steel beam
32 | 30 | 4 | uX | 216.4404 | 0.4995 | 1.5669 | 216.4342 | -1.2943 | -0.16407 | 0.007074 | Beam ¦ 1 - IPE 200 ¦ L : 4.000 m ¦ steel beam
32 | 12 | 0 | uY | 215.1146 | 0.52921 | 1.6095 | 215.1079 | 1.6662 | -0.16953 | 0.007466 | Beam ¦ 1 - IPE 200 ¦ L : 4.000 m ¦ steel beam
32 | 30 | 4 | uY | 216.4404 | 0.4995 | 1.5669 | 216.4342 | -1.2943 | -0.16407 | 0.007074 | Beam ¦ 1 - IPE 200 ¦ L : 4.000 m ¦ steel beam
32 |  | 2.2222 | uZ | 220.0878 | 0.51249 | 1.5858 | 220.0815 | -0.22183 | -0.1665 | 0.007483 | Beam ¦ 1 - IPE 200 ¦ L : 4.000 m ¦ steel beam
32 | 12 | 0 | uZ | 215.1146 | 0.52921 | 1.6095 | 215.1079 | 1.6662 | -0.16953 | 0.007466 | Beam ¦ 1 - IPE 200 ¦ L : 4.000 m ¦ steel beam
32 |  | 0.88889 | φX | 217.7303 | 0.52253 | 1.6 | 217.7238 | 3.0158 | -0.16832 | 0.007545 | Beam ¦ 1 - IPE 200 ¦ L : 4.000 m ¦ steel beam
32 |  | 3.5556 | φX | 217.4753 | 0.50267 | 1.5716 | 217.4691 | -2.4505 | -0.16467 | 0.00721 | Beam ¦ 1 - IPE 200 ¦ L : 4.000 m ¦ steel beam
32 | 30 | 4 | φY | 216.4404 | 0.4995 | 1.5669 | 216.4342 | -1.2943 | -0.16407 | 0.007074 | Beam ¦ 1 - IPE 200 ¦ L : 4.000 m ¦ steel beam
32 | 12 | 0 | φY | 215.1146 | 0.52921 | 1.6095 | 215.1079 | 1.6662 | -0.16953 | 0.007466 | Beam ¦ 1 - IPE 200 ¦ L : 4.000 m ¦ steel beam
32 |  | 1.3333 | φZ | 219.0213 | 0.51918 | 1.5953 | 219.0149 | 2.3631 | -0.16771 | 0.007548 | Beam ¦ 1 - IPE 200 ¦ L : 4.000 m ¦ steel beam
32 | 30 | 4 | φZ | 216.4404 | 0.4995 | 1.5669 | 216.4342 | -1.2943 | -0.16407 | 0.007074 | Beam ¦ 1 - IPE 200 ¦ L : 4.000 m ¦ steel beam
Total |  |  |  | 220.0878 | 0.52921 | 1.6095 | 220.0815 | 3.0158 | -0.16407 | 0.007548 | Beam ¦ 1 - IPE 200 ¦ L : 4.000 m ¦ steel beam
32 |  |  |  | 215.1146 | 0.4995 | 1.5669 | 215.1079 | -2.4505 | -0.16953 | 0.007074 | Beam ¦ 1 - IPE 200 ¦ L : 4.000 m ¦ steel beam
33 | 14 | 0 |  | 216.3836 | -0.10858 | 0.57293 | 216.3828 | 0.35441 | -0.58428 | 0.008492 | Beam ¦ 2 - R_M1 500/1000 ¦ L : 4.000 m ¦ concrete beam
33 | 32 | 4 |  | 217.67 | -0.11279 | 0.57238 | 217.6692 | 0.2747 | -0.58086 | -0.006498 | Beam ¦ 2 - R_M1 500/1000 ¦ L : 4.000 m ¦ concrete beam
Extremes | 14 | 0 | uX | 216.3836 | -0.10858 | 0.57293 | 216.3828 | 0.35441 | -0.58428 | 0.008492 | Beam ¦ 2 - R_M1 500/1000 ¦ L : 4.000 m ¦ concrete beam
33 |  | 2.6667 | uX | 217.2948 | -0.11648 | 0.57259 | 217.294 | 0.30293 | -0.68953 | 1.7e-05 | Beam ¦ 2 - R_M1 500/1000 ¦ L : 4.000 m ¦ concrete beam
33 | 14 | 0 | uY | 216.3836 | -0.10858 | 0.57293 | 216.3828 | 0.35441 | -0.58428 | 0.008492 | Beam ¦ 2 - R_M1 500/1000 ¦ L : 4.000 m ¦ concrete beam
33 | 32 | 4 | uY | 217.67 | -0.11279 | 0.57238 | 217.6692 | 0.2747 | -0.58086 | -0.006498 | Beam ¦ 2 - R_M1 500/1000 ¦ L : 4.000 m ¦ concrete beam
33 | 32 | 4 | uZ | 217.67 | -0.11279 | 0.57238 | 217.6692 | 0.2747 | -0.58086 | -0.006498 | Beam ¦ 2 - R_M1 500/1000 ¦ L : 4.000 m ¦ concrete beam
33 | 14 | 0 | uZ | 216.3836 | -0.10858 | 0.57293 | 216.3828 | 0.35441 | -0.58428 | 0.008492 | Beam ¦ 2 - R_M1 500/1000 ¦ L : 4.000 m ¦ concrete beam
33 |  | 0.44444 | φX | 216.5461 | -0.11224 | 0.5729 | 216.5453 | 0.35731 | -0.65199 | 0.005653 | Beam ¦ 2 - R_M1 500/1000 ¦ L : 4.000 m ¦ concrete beam
33 | 32 | 4 | φX | 217.67 | -0.11279 | 0.57238 | 217.6692 | 0.2747 | -0.58086 | -0.006498 | Beam ¦ 2 - R_M1 500/1000 ¦ L : 4.000 m ¦ concrete beam
33 | 32 | 4 | φY | 217.67 | -0.11279 | 0.57238 | 217.6692 | 0.2747 | -0.58086 | -0.006498 | Beam ¦ 2 - R_M1 500/1000 ¦ L : 4.000 m ¦ concrete beam
33 |  | 2 | φY | 217.0861 | -0.11605 | 0.57268 | 217.0853 | 0.3237 | -0.69588 | 0.001076 | Beam ¦ 2 - R_M1 500/1000 ¦ L : 4.000 m ¦ concrete beam
33 | 14 | 0 | φZ | 216.3836 | -0.10858 | 0.57293 | 216.3828 | 0.35441 | -0.58428 | 0.008492 | Beam ¦ 2 - R_M1 500/1000 ¦ L : 4.000 m ¦ concrete beam
33 | 32 | 4 | φZ | 217.67 | -0.11279 | 0.57238 | 217.6692 | 0.2747 | -0.58086 | -0.006498 | Beam ¦ 2 - R_M1 500/1000 ¦ L : 4.000 m ¦ concrete beam
Total |  |  |  | 217.67 | -0.10858 | 0.57293 | 217.6692 | 0.35731 | -0.58086 | 0.008492 | Beam ¦ 2 - R_M1 500/1000 ¦ L : 4.000 m ¦ concrete beam
33 |  |  |  | 216.3836 | -0.11648 | 0.57238 | 216.3828 | 0.2747 | -0.69588 | -0.006498 | Beam ¦ 2 - R_M1 500/1000 ¦ L : 4.000 m ¦ concrete beam
34 | 15 | 0 |  | 216.548 | 2.4239 | 1.5916 | 216.5286 | 1.6643 | -0.65767 | -0.000988 | Beam ¦ 1 - IPE 200 ¦ L : 4.000 m ¦ steel beam
34 | 33 | 4 |  | 217.8515 | 2.4304 | 1.5491 | 217.8324 | -1.3035 | -0.66346 | -0.002138 | Beam ¦ 1 - IPE 200 ¦ L : 4.000 m ¦ steel beam
Extremes | 33 | 4 | uX | 217.8515 | 2.4304 | 1.5491 | 217.8324 | -1.3035 | -0.66346 | -0.002138 | Beam ¦ 1 - IPE 200 ¦ L : 4.000 m ¦ steel beam
34 | 15 | 0 | uX | 216.548 | 2.4239 | 1.5916 | 216.5286 | 1.6643 | -0.65767 | -0.000988 | Beam ¦ 1 - IPE 200 ¦ L : 4.000 m ¦ steel beam
34 | 15 | 0 | uY | 216.548 | 2.4239 | 1.5916 | 216.5286 | 1.6643 | -0.65767 | -0.000988 | Beam ¦ 1 - IPE 200 ¦ L : 4.000 m ¦ steel beam
34 | 33 | 4 | uY | 217.8515 | 2.4304 | 1.5491 | 217.8324 | -1.3035 | -0.66346 | -0.002138 | Beam ¦ 1 - IPE 200 ¦ L : 4.000 m ¦ steel beam
34 |  | 2.2222 | uZ | 221.5121 | 2.427 | 1.568 | 221.4933 | -0.22793 | -0.66089 | -0.00173 | Beam ¦ 1 - IPE 200 ¦ L : 4.000 m ¦ steel beam
34 | 15 | 0 | uZ | 216.548 | 2.4239 | 1.5916 | 216.5286 | 1.6643 | -0.65767 | -0.000988 | Beam ¦ 1 - IPE 200 ¦ L : 4.000 m ¦ steel beam
34 |  | 0.88889 | φX | 219.1612 | 2.4249 | 1.5821 | 219.1421 | 3.0121 | -0.65896 | -0.001312 | Beam ¦ 1 - IPE 200 ¦ L : 4.000 m ¦ steel beam
34 |  | 3.5556 | φX | 218.8901 | 2.4295 | 1.5538 | 218.8711 | -2.4589 | -0.66282 | -0.002053 | Beam ¦ 1 - IPE 200 ¦ L : 4.000 m ¦ steel beam
34 | 15 | 0 | φY | 216.548 | 2.4239 | 1.5916 | 216.5286 | 1.6643 | -0.65767 | -0.000988 | Beam ¦ 1 - IPE 200 ¦ L : 4.000 m ¦ steel beam
34 | 33 | 4 | φY | 217.8515 | 2.4304 | 1.5491 | 217.8324 | -1.3035 | -0.66346 | -0.002138 | Beam ¦ 1 - IPE 200 ¦ L : 4.000 m ¦ steel beam
34 | 15 | 0 | φZ | 216.548 | 2.4239 | 1.5916 | 216.5286 | 1.6643 | -0.65767 | -0.000988 | Beam ¦ 1 - IPE 200 ¦ L : 4.000 m ¦ steel beam
34 | 33 | 4 | φZ | 217.8515 | 2.4304 | 1.5491 | 217.8324 | -1.3035 | -0.66346 | -0.002138 | Beam ¦ 1 - IPE 200 ¦ L : 4.000 m ¦ steel beam
Total |  |  |  | 221.5121 | 2.4304 | 1.5916 | 221.4933 | 3.0121 | -0.65767 | -0.000988 | Beam ¦ 1 - IPE 200 ¦ L : 4.000 m ¦ steel beam
34 |  |  |  | 216.548 | 2.4239 | 1.5491 | 216.5286 | -2.4589 | -0.66346 | -0.002138 | Beam ¦ 1 - IPE 200 ¦ L : 4.000 m ¦ steel beam
35 | 17 | 0 |  | 218.9885 | -0.087594 | 0.57885 | 218.9877 | 0.28729 | -0.73445 | 0.028869 | Beam ¦ 2 - R_M1 500/1000 ¦ L : 4.000 m ¦ concrete beam
35 | 35 | 4 |  | 220.271 | -0.090484 | 0.57156 | 220.2703 | 0.33799 | -0.7429 | -0.028095 | Beam ¦ 2 - R_M1 500/1000 ¦ L : 4.000 m ¦ concrete beam
Extremes | 17 | 0 | uX | 218.9885 | -0.087594 | 0.57885 | 218.9877 | 0.28729 | -0.73445 | 0.028869 | Beam ¦ 2 - R_M1 500/1000 ¦ L : 4.000 m ¦ concrete beam
35 |  | 2.2222 | uX | 219.6758 | -0.11193 | 0.5748 | 219.675 | 0.32568 | -0.86283 | -0.000407 | Beam ¦ 2 - R_M1 500/1000 ¦ L : 4.000 m ¦ concrete beam
35 | 17 | 0 | uY | 218.9885 | -0.087594 | 0.57885 | 218.9877 | 0.28729 | -0.73445 | 0.028869 | Beam ¦ 2 - R_M1 500/1000 ¦ L : 4.000 m ¦ concrete beam
35 | 35 | 4 | uY | 220.271 | -0.090484 | 0.57156 | 220.2703 | 0.33799 | -0.7429 | -0.028095 | Beam ¦ 2 - R_M1 500/1000 ¦ L : 4.000 m ¦ concrete beam
35 | 35 | 4 | uZ | 220.271 | -0.090484 | 0.57156 | 220.2703 | 0.33799 | -0.7429 | -0.028095 | Beam ¦ 2 - R_M1 500/1000 ¦ L : 4.000 m ¦ concrete beam
35 | 17 | 0 | uZ | 218.9885 | -0.087594 | 0.57885 | 218.9877 | 0.28729 | -0.73445 | 0.028869 | Beam ¦ 2 - R_M1 500/1000 ¦ L : 4.000 m ¦ concrete beam
35 | 35 | 4 | φX | 220.271 | -0.090484 | 0.57156 | 220.2703 | 0.33799 | -0.7429 | -0.028095 | Beam ¦ 2 - R_M1 500/1000 ¦ L : 4.000 m ¦ concrete beam
35 | 17 | 0 | φX | 218.9885 | -0.087594 | 0.57885 | 218.9877 | 0.28729 | -0.73445 | 0.028869 | Beam ¦ 2 - R_M1 500/1000 ¦ L : 4.000 m ¦ concrete beam
35 | 17 | 0 | φY | 218.9885 | -0.087594 | 0.57885 | 218.9877 | 0.28729 | -0.73445 | 0.028869 | Beam ¦ 2 - R_M1 500/1000 ¦ L : 4.000 m ¦ concrete beam
35 |  | 2 | φY | 219.6036 | -0.11182 | 0.57528 | 219.6028 | 0.32307 | -0.86415 | 0.000899 | Beam ¦ 2 - R_M1 500/1000 ¦ L : 4.000 m ¦ concrete beam
35 | 17 | 0 | φZ | 218.9885 | -0.087594 | 0.57885 | 218.9877 | 0.28729 | -0.73445 | 0.028869 | Beam ¦ 2 - R_M1 500/1000 ¦ L : 4.000 m ¦ concrete beam
35 | 35 | 4 | φZ | 220.271 | -0.090484 | 0.57156 | 220.2703 | 0.33799 | -0.7429 | -0.028095 | Beam ¦ 2 - R_M1 500/1000 ¦ L : 4.000 m ¦ concrete beam
Total |  |  |  | 220.271 | -0.087594 | 0.57885 | 220.2703 | 0.33799 | -0.73445 | 0.028869 | Beam ¦ 2 - R_M1 500/1000 ¦ L : 4.000 m ¦ concrete beam
35 |  |  |  | 218.9885 | -0.11193 | 0.57156 | 218.9877 | 0.28729 | -0.86415 | -0.028095 | Beam ¦ 2 - R_M1 500/1000 ¦ L : 4.000 m ¦ concrete beam
36 | 18 | 0 |  | 219.5352 | -6.3254 | 1.4952 | 219.439 | 1.6913 | 25.8464 | 0.21287 | Beam ¦ 1 - IPE 200 ¦ L : 4.000 m ¦ steel beam
36 | 36 | 4 |  | 220.7571 | -2.4985 | 1.4536 | 220.7382 | -1.3804 | 25.2903 | 0.13275 | Beam ¦ 1 - IPE 200 ¦ L : 4.000 m ¦ steel beam
Extremes | 36 | 4 | uX | 220.7571 | -2.4985 | 1.4536 | 220.7382 | -1.3804 | 25.2903 | 0.13275 | Beam ¦ 1 - IPE 200 ¦ L : 4.000 m ¦ steel beam
36 | 18 | 0 | uX | 219.5352 | -6.3254 | 1.4952 | 219.439 | 1.6913 | 25.8464 | 0.21287 | Beam ¦ 1 - IPE 200 ¦ L : 4.000 m ¦ steel beam
36 | 18 | 0 | uY | 219.5352 | -6.3254 | 1.4952 | 219.439 | 1.6913 | 25.8464 | 0.21287 | Beam ¦ 1 - IPE 200 ¦ L : 4.000 m ¦ steel beam
36 | 36 | 4 | uY | 220.7571 | -2.4985 | 1.4536 | 220.7382 | -1.3804 | 25.2903 | 0.13275 | Beam ¦ 1 - IPE 200 ¦ L : 4.000 m ¦ steel beam
36 |  | 2.2222 | uZ | 224.4975 | -4.115 | 1.4721 | 224.455 | -0.22457 | 25.5374 | -1.504 | Beam ¦ 1 - IPE 200 ¦ L : 4.000 m ¦ steel beam
36 | 18 | 0 | uZ | 219.5352 | -6.3254 | 1.4952 | 219.439 | 1.6913 | 25.8464 | 0.21287 | Beam ¦ 1 - IPE 200 ¦ L : 4.000 m ¦ steel beam
36 |  | 0.88889 | φX | 222.1628 | -5.9371 | 1.486 | 222.0785 | 3.0399 | 25.7228 | -0.9729 | Beam ¦ 1 - IPE 200 ¦ L : 4.000 m ¦ steel beam
36 |  | 3.5556 | φX | 221.825 | -2.5927 | 1.4582 | 221.8051 | -2.5107 | 25.3521 | -0.52468 | Beam ¦ 1 - IPE 200 ¦ L : 4.000 m ¦ steel beam
36 | 18 | 0 | φY | 219.5352 | -6.3254 | 1.4952 | 219.439 | 1.6913 | 25.8464 | 0.21287 | Beam ¦ 1 - IPE 200 ¦ L : 4.000 m ¦ steel beam
36 | 36 | 4 | φY | 220.7571 | -2.4985 | 1.4536 | 220.7382 | -1.3804 | 25.2903 | 0.13275 | Beam ¦ 1 - IPE 200 ¦ L : 4.000 m ¦ steel beam
36 | 18 | 0 | φZ | 219.5352 | -6.3254 | 1.4952 | 219.439 | 1.6913 | 25.8464 | 0.21287 | Beam ¦ 1 - IPE 200 ¦ L : 4.000 m ¦ steel beam
36 |  | 2 | φZ | 224.4746 | -4.4523 | 1.4744 | 224.4256 | 0.49374 | 25.5683 | -1.5205 | Beam ¦ 1 - IPE 200 ¦ L : 4.000 m ¦ steel beam
Total |  |  |  | 224.4975 | -2.4985 | 1.4952 | 224.455 | 3.0399 | 25.8464 | 0.21287 | Beam ¦ 1 - IPE 200 ¦ L : 4.000 m ¦ steel beam
36 |  |  |  | 219.5352 | -6.3254 | 1.4536 | 219.439 | -2.5107 | 25.2903 | -1.5205 | Beam ¦ 1 - IPE 200 ¦ L : 4.000 m ¦ steel beam
37 | 3 | 0 |  | 220.8877 | -6.1396 | -0.86269 | 220.8007 | 2.296 | -24.1237 | -0.023852 | Beam ¦ 5 - SQ_M1 500 ¦ L : 15.000 m ¦ timber beam
37 | 18 | 15 |  | 219.5352 | -6.3254 | 1.4952 | 219.439 | 1.6913 | 25.8464 | 0.21287 | Beam ¦ 5 - SQ_M1 500 ¦ L : 15.000 m ¦ timber beam
Extremes | 3 | 0 | uX | 220.8877 | -6.1396 | -0.86269 | 220.8007 | 2.296 | -24.1237 | -0.023852 | Beam ¦ 5 - SQ_M1 500 ¦ L : 15.000 m ¦ timber beam
37 | 18 | 15 | uX | 219.5352 | -6.3254 | 1.4952 | 219.439 | 1.6913 | 25.8464 | 0.21287 | Beam ¦ 5 - SQ_M1 500 ¦ L : 15.000 m ¦ timber beam
37 | 18 | 15 | uY | 219.5352 | -6.3254 | 1.4952 | 219.439 | 1.6913 | 25.8464 | 0.21287 | Beam ¦ 5 - SQ_M1 500 ¦ L : 15.000 m ¦ timber beam
37 | 3 | 0 | uY | 220.8877 | -6.1396 | -0.86269 | 220.8007 | 2.296 | -24.1237 | -0.023852 | Beam ¦ 5 - SQ_M1 500 ¦ L : 15.000 m ¦ timber beam
37 |  | 7.5 | uZ | 351.7374 | -6.2325 | -0.12883 | 351.6822 | 1.9937 | -0.60415 | 0.18663 | Beam ¦ 5 - SQ_M1 500 ¦ L : 15.000 m ¦ timber beam
37 | 18 | 15 | uZ | 219.5352 | -6.3254 | 1.4952 | 219.439 | 1.6913 | 25.8464 | 0.21287 | Beam ¦ 5 - SQ_M1 500 ¦ L : 15.000 m ¦ timber beam
37 | 3 | 0 | φX | 220.8877 | -6.1396 | -0.86269 | 220.8007 | 2.296 | -24.1237 | -0.023852 | Beam ¦ 5 - SQ_M1 500 ¦ L : 15.000 m ¦ timber beam
37 | 18 | 15 | φX | 219.5352 | -6.3254 | 1.4952 | 219.439 | 1.6913 | 25.8464 | 0.21287 | Beam ¦ 5 - SQ_M1 500 ¦ L : 15.000 m ¦ timber beam
37 |  | 13.5 | φY | 260.1368 | -6.3068 | 1.1658 | 260.0577 | 1.7518 | 26.035 | 0.22248 | Beam ¦ 5 - SQ_M1 500 ¦ L : 15.000 m ¦ timber beam
37 |  | 1.5 | φY | 258.8878 | -6.1582 | -0.85322 | 258.8132 | 2.2355 | -24.6578 | 0.032753 | Beam ¦ 5 - SQ_M1 500 ¦ L : 15.000 m ¦ timber beam
37 |  | 12 | φZ | 297.7339 | -6.2883 | 0.82754 | 297.6663 | 1.8123 | 22.4172 | 0.22466 | Beam ¦ 5 - SQ_M1 500 ¦ L : 15.000 m ¦ timber beam
37 | 3 | 0 | φZ | 220.8877 | -6.1396 | -0.86269 | 220.8007 | 2.296 | -24.1237 | -0.023852 | Beam ¦ 5 - SQ_M1 500 ¦ L : 15.000 m ¦ timber beam
Total |  |  |  | 351.7374 | -6.1396 | 1.4952 | 351.6822 | 2.296 | 26.035 | 0.22466 | Beam ¦ 5 - SQ_M1 500 ¦ L : 15.000 m ¦ timber beam
37 |  |  |  | 219.5352 | -6.3254 | -0.86269 | 219.439 | 1.6913 | -24.6578 | -0.023852 | Beam ¦ 5 - SQ_M1 500 ¦ L : 15.000 m ¦ timber beam
38 | 21 | 0 |  | 221.8165 | -2.2997 | -0.89249 | 221.8028 | -2.0619 | -23.5117 | 0.13706 | Beam ¦ 5 - SQ_M1 500 ¦ L : 15.000 m ¦ timber beam
38 | 36 | 15 |  | 220.7571 | -2.4985 | 1.4536 | 220.7382 | -1.3804 | 25.2903 | 0.13275 | Beam ¦ 5 - SQ_M1 500 ¦ L : 15.000 m ¦ timber beam
Extremes | 21 | 0 | uX | 221.8165 | -2.2997 | -0.89249 | 221.8028 | -2.0619 | -23.5117 | 0.13706 | Beam ¦ 5 - SQ_M1 500 ¦ L : 15.000 m ¦ timber beam
38 | 36 | 15 | uX | 220.7571 | -2.4985 | 1.4536 | 220.7382 | -1.3804 | 25.2903 | 0.13275 | Beam ¦ 5 - SQ_M1 500 ¦ L : 15.000 m ¦ timber beam
38 | 36 | 15 | uY | 220.7571 | -2.4985 | 1.4536 | 220.7382 | -1.3804 | 25.2903 | 0.13275 | Beam ¦ 5 - SQ_M1 500 ¦ L : 15.000 m ¦ timber beam
38 | 21 | 0 | uY | 221.8165 | -2.2997 | -0.89249 | 221.8028 | -2.0619 | -23.5117 | 0.13706 | Beam ¦ 5 - SQ_M1 500 ¦ L : 15.000 m ¦ timber beam
38 |  | 7.5 | uZ | 350.6731 | -2.3991 | 0.28867 | 350.6648 | -1.7212 | -0.64647 | 0.1665 | Beam ¦ 5 - SQ_M1 500 ¦ L : 15.000 m ¦ timber beam
38 | 36 | 15 | uZ | 220.7571 | -2.4985 | 1.4536 | 220.7382 | -1.3804 | 25.2903 | 0.13275 | Beam ¦ 5 - SQ_M1 500 ¦ L : 15.000 m ¦ timber beam
38 | 36 | 15 | φX | 220.7571 | -2.4985 | 1.4536 | 220.7382 | -1.3804 | 25.2903 | 0.13275 | Beam ¦ 5 - SQ_M1 500 ¦ L : 15.000 m ¦ timber beam
38 | 21 | 0 | φX | 221.8165 | -2.2997 | -0.89249 | 221.8028 | -2.0619 | -23.5117 | 0.13706 | Beam ¦ 5 - SQ_M1 500 ¦ L : 15.000 m ¦ timber beam
38 |  | 13.5 | φY | 260.6069 | -2.4787 | 1.2447 | 260.5922 | -1.4486 | 25.5735 | 0.14453 | Beam ¦ 5 - SQ_M1 500 ¦ L : 15.000 m ¦ timber beam
38 |  | 1.5 | φY | 259.0201 | -2.3196 | -0.67772 | 259.0088 | -1.9938 | -24.1908 | 0.14799 | Beam ¦ 5 - SQ_M1 500 ¦ L : 15.000 m ¦ timber beam
38 |  | 7.5 | φZ | 350.6731 | -2.3991 | 0.28867 | 350.6648 | -1.7212 | -0.64647 | 0.1665 | Beam ¦ 5 - SQ_M1 500 ¦ L : 15.000 m ¦ timber beam
38 | 36 | 15 | φZ | 220.7571 | -2.4985 | 1.4536 | 220.7382 | -1.3804 | 25.2903 | 0.13275 | Beam ¦ 5 - SQ_M1 500 ¦ L : 15.000 m ¦ timber beam
Total |  |  |  | 350.6731 | -2.2997 | 1.4536 | 350.6648 | -1.3804 | 25.5735 | 0.1665 | Beam ¦ 5 - SQ_M1 500 ¦ L : 15.000 m ¦ timber beam
38 |  |  |  | 220.7571 | -2.4985 | -0.89249 | 220.7382 | -2.0619 | -24.1908 | 0.13275 | Beam ¦ 5 - SQ_M1 500 ¦ L : 15.000 m ¦ timber beam
39 | 3 | 0 |  | 220.8877 | -6.1396 | -0.86269 | 220.8007 | 2.296 | -24.1237 | -0.023852 | Beam ¦ 6 - UU 150/75/125/8/6/12/0/0 ¦ L : 5.000 m ¦ Aluminium beam
39 | 24 | 5 |  | 219.2169 | -11.5702 | 2.8778 | 218.8924 | -2.7963 | 8.9229 | 2.0802 | Beam ¦ 6 - UU 150/75/125/8/6/12/0/0 ¦ L : 5.000 m ¦ Aluminium beam
Extremes |  | 2.5 | uX | 282.6925 | 14.9154 | -16.8202 | 281.7972 | -4.8963 | -4.1158 | 0.75878 | Beam ¦ 6 - UU 150/75/125/8/6/12/0/0 ¦ L : 5.000 m ¦ Aluminium beam
39 | 24 | 5 | uX | 219.2169 | -11.5702 | 2.8778 | 218.8924 | -2.7963 | 8.9229 | 2.0802 | Beam ¦ 6 - UU 150/75/125/8/6/12/0/0 ¦ L : 5.000 m ¦ Aluminium beam
39 | 24 | 5 | uY | 219.2169 | -11.5702 | 2.8778 | 218.8924 | -2.7963 | 8.9229 | 2.0802 | Beam ¦ 6 - UU 150/75/125/8/6/12/0/0 ¦ L : 5.000 m ¦ Aluminium beam
39 |  | 2.5 | uY | 282.6925 | 14.9154 | -16.8202 | 281.7972 | -4.8963 | -4.1158 | 0.75878 | Beam ¦ 6 - UU 150/75/125/8/6/12/0/0 ¦ L : 5.000 m ¦ Aluminium beam
39 |  | 2.5 | uZ | 282.6925 | 14.9154 | -16.8202 | 281.7972 | -4.8963 | -4.1158 | 0.75878 | Beam ¦ 6 - UU 150/75/125/8/6/12/0/0 ¦ L : 5.000 m ¦ Aluminium beam
39 | 24 | 5 | uZ | 219.2169 | -11.5702 | 2.8778 | 218.8924 | -2.7963 | 8.9229 | 2.0802 | Beam ¦ 6 - UU 150/75/125/8/6/12/0/0 ¦ L : 5.000 m ¦ Aluminium beam
39 |  | 1.1111 | φX | 255.0546 | 3.8982 | -8.4649 | 254.8843 | 19.2098 | -30.3141 | -16.5244 | Beam ¦ 6 - UU 150/75/125/8/6/12/0/0 ¦ L : 5.000 m ¦ Aluminium beam
39 |  | 3.8889 | φX | 251.157 | 1.4124 | -6.7852 | 251.0614 | -28.1489 | 21.4423 | 19.783 | Beam ¦ 6 - UU 150/75/125/8/6/12/0/0 ¦ L : 5.000 m ¦ Aluminium beam
39 |  | 3.8889 | φY | 251.157 | 1.4124 | -6.7852 | 251.0614 | -28.1489 | 21.4423 | 19.783 | Beam ¦ 6 - UU 150/75/125/8/6/12/0/0 ¦ L : 5.000 m ¦ Aluminium beam
39 |  | 0.55556 | φY | 235.6286 | -2.9233 | -3.3119 | 235.5872 | 16.5348 | -31.5553 | -12.9919 | Beam ¦ 6 - UU 150/75/125/8/6/12/0/0 ¦ L : 5.000 m ¦ Aluminium beam
39 |  | 3.8889 | φZ | 251.157 | 1.4124 | -6.7852 | 251.0614 | -28.1489 | 21.4423 | 19.783 | Beam ¦ 6 - UU 150/75/125/8/6/12/0/0 ¦ L : 5.000 m ¦ Aluminium beam
39 |  | 1.1111 | φZ | 255.0546 | 3.8982 | -8.4649 | 254.8843 | 19.2098 | -30.3141 | -16.5244 | Beam ¦ 6 - UU 150/75/125/8/6/12/0/0 ¦ L : 5.000 m ¦ Aluminium beam
Total |  |  |  | 282.6925 | 14.9154 | 2.8778 | 281.7972 | 19.2098 | 21.4423 | 19.783 | Beam ¦ 6 - UU 150/75/125/8/6/12/0/0 ¦ L : 5.000 m ¦ Aluminium beam
39 |  |  |  | 219.2169 | -11.5702 | -16.8202 | 218.8924 | -28.1489 | -31.5553 | -16.5244 | Beam ¦ 6 - UU 150/75/125/8/6/12/0/0 ¦ L : 5.000 m ¦ Aluminium beam
Total max/min values with corresponding values
39 |  | 2.5 | uX | 282.6925 | 14.9154 | -16.8202 | 281.7972 | -4.8963 | -4.1158 | 0.75878
2 |  | 2.6667 | uX | 221.512 | -19.3002 | -1.7666 | 220.6625 | -0.40903 | 1.4691 | -0.02488
16 |  | 3.1111 | uY | 218.9523 | -5.4291 | 4.0974 | 218.8466 | -0.34039 | 5.1032 | 1.62
39 |  | 2.5 | uY | 282.6925 | 14.9154 | -16.8202 | 281.7972 | -4.8963 | -4.1158 | 0.75878
37 |  | 7.5 | uZ | 351.7374 | -6.2325 | -0.12883 | 351.6822 | 1.9937 | -0.60415 | 0.18663
7 | 10 | 0 | uZ | 214.8704 | 0 | 0 | 214.8704 | 0 | 0 | 0
39 |  | 1.1111 | φX | 255.0546 | 3.8982 | -8.4649 | 254.8843 | 19.2098 | -30.3141 | -16.5244
39 |  | 3.8889 | φX | 251.157 | 1.4124 | -6.7852 | 251.0614 | -28.1489 | 21.4423 | 19.783
37 |  | 13.5 | φY | 260.1368 | -6.3068 | 1.1658 | 260.0577 | 1.7518 | 26.035 | 0.22248
39 |  | 0.55556 | φY | 235.6286 | -2.9233 | -3.3119 | 235.5872 | 16.5348 | -31.5553 | -12.9919
39 |  | 3.8889 | φZ | 251.157 | 1.4124 | -6.7852 | 251.0614 | -28.1489 | 21.4423 | 19.783
39 |  | 1.1111 | φZ | 255.0546 | 3.8982 | -8.4649 | 254.8843 | 19.2098 | -30.3141 | -16.5244
Total |  |  |  | 351.7374 | 14.9154 | 4.0974 | 351.6822 | 19.2098 | 26.035 | 19.783
max/min |  |  |  | 214.8704 | -19.3002 | -16.8202 | 214.8704 | -28.1489 | -31.5553 | -16.5244

## LC4 ¦ Members ¦ Global Deformat
Member No. | Node | Location |  | Displacements [mm] |  |  |  | Rotations [mrad]
| No. | x [m] |  | ¦u¦ | uX | uY | uZ | φX | φY | φZ | Section (Material) ¦ Member Comment
1 | 1 | 0 |  | 0 | 0 | 0 | 0 | 0 | 0 | 0 | Beam ¦ 3 - SQ_M1 500 ¦ L : 3.600 m ¦ concrete column
1 | 2 | 3.6 |  | 0 | 0 | 0 | 0 | 0 | 0 | 0 | Beam ¦ 3 - SQ_M1 500 ¦ L : 3.600 m ¦ concrete column
Extremes | 1 | 0 | uX | 0 | 0 | 0 | 0 | 0 | 0 | 0 | Beam ¦ 3 - SQ_M1 500 ¦ L : 3.600 m ¦ concrete column
1 | 1 | 0 | uX | 0 | 0 | 0 | 0 | 0 | 0 | 0 | Beam ¦ 3 - SQ_M1 500 ¦ L : 3.600 m ¦ concrete column
1 | 1 | 0 | uY | 0 | 0 | 0 | 0 | 0 | 0 | 0 | Beam ¦ 3 - SQ_M1 500 ¦ L : 3.600 m ¦ concrete column
1 | 1 | 0 | uY | 0 | 0 | 0 | 0 | 0 | 0 | 0 | Beam ¦ 3 - SQ_M1 500 ¦ L : 3.600 m ¦ concrete column
1 | 1 | 0 | uZ | 0 | 0 | 0 | 0 | 0 | 0 | 0 | Beam ¦ 3 - SQ_M1 500 ¦ L : 3.600 m ¦ concrete column
1 | 1 | 0 | uZ | 0 | 0 | 0 | 0 | 0 | 0 | 0 | Beam ¦ 3 - SQ_M1 500 ¦ L : 3.600 m ¦ concrete column
1 | 1 | 0 | φX | 0 | 0 | 0 | 0 | 0 | 0 | 0 | Beam ¦ 3 - SQ_M1 500 ¦ L : 3.600 m ¦ concrete column
1 | 1 | 0 | φX | 0 | 0 | 0 | 0 | 0 | 0 | 0 | Beam ¦ 3 - SQ_M1 500 ¦ L : 3.600 m ¦ concrete column
1 | 1 | 0 | φY | 0 | 0 | 0 | 0 | 0 | 0 | 0 | Beam ¦ 3 - SQ_M1 500 ¦ L : 3.600 m ¦ concrete column
1 | 1 | 0 | φY | 0 | 0 | 0 | 0 | 0 | 0 | 0 | Beam ¦ 3 - SQ_M1 500 ¦ L : 3.600 m ¦ concrete column
1 | 1 | 0 | φZ | 0 | 0 | 0 | 0 | 0 | 0 | 0 | Beam ¦ 3 - SQ_M1 500 ¦ L : 3.600 m ¦ concrete column
1 | 1 | 0 | φZ | 0 | 0 | 0 | 0 | 0 | 0 | 0 | Beam ¦ 3 - SQ_M1 500 ¦ L : 3.600 m ¦ concrete column
Total |  |  |  | 0 | 0 | 0 | 0 | 0 | 0 | 0 | Beam ¦ 3 - SQ_M1 500 ¦ L : 3.600 m ¦ concrete column
1 |  |  |  | 0 | 0 | 0 | 0 | 0 | 0 | 0 | Beam ¦ 3 - SQ_M1 500 ¦ L : 3.600 m ¦ concrete column
2 | 2 | 0 |  | 0 | 0 | 0 | 0 | 0 | 0 | 0 | Beam ¦ 4 - HEB 200 ¦ L : 4.000 m ¦ steel column
2 | 3 | 4 |  | 0 | 0 | 0 | 0 | 0 | 0 | 0 | Beam ¦ 4 - HEB 200 ¦ L : 4.000 m ¦ steel column
Extremes | 2 | 0 | uX | 0 | 0 | 0 | 0 | 0 | 0 | 0 | Beam ¦ 4 - HEB 200 ¦ L : 4.000 m ¦ steel column
2 | 2 | 0 | uX | 0 | 0 | 0 | 0 | 0 | 0 | 0 | Beam ¦ 4 - HEB 200 ¦ L : 4.000 m ¦ steel column
2 | 2 | 0 | uY | 0 | 0 | 0 | 0 | 0 | 0 | 0 | Beam ¦ 4 - HEB 200 ¦ L : 4.000 m ¦ steel column
2 | 2 | 0 | uY | 0 | 0 | 0 | 0 | 0 | 0 | 0 | Beam ¦ 4 - HEB 200 ¦ L : 4.000 m ¦ steel column
2 | 2 | 0 | uZ | 0 | 0 | 0 | 0 | 0 | 0 | 0 | Beam ¦ 4 - HEB 200 ¦ L : 4.000 m ¦ steel column
2 | 2 | 0 | uZ | 0 | 0 | 0 | 0 | 0 | 0 | 0 | Beam ¦ 4 - HEB 200 ¦ L : 4.000 m ¦ steel column
2 | 2 | 0 | φX | 0 | 0 | 0 | 0 | 0 | 0 | 0 | Beam ¦ 4 - HEB 200 ¦ L : 4.000 m ¦ steel column
2 | 2 | 0 | φX | 0 | 0 | 0 | 0 | 0 | 0 | 0 | Beam ¦ 4 - HEB 200 ¦ L : 4.000 m ¦ steel column
2 | 2 | 0 | φY | 0 | 0 | 0 | 0 | 0 | 0 | 0 | Beam ¦ 4 - HEB 200 ¦ L : 4.000 m ¦ steel column
2 | 2 | 0 | φY | 0 | 0 | 0 | 0 | 0 | 0 | 0 | Beam ¦ 4 - HEB 200 ¦ L : 4.000 m ¦ steel column
2 | 2 | 0 | φZ | 0 | 0 | 0 | 0 | 0 | 0 | 0 | Beam ¦ 4 - HEB 200 ¦ L : 4.000 m ¦ steel column
2 | 2 | 0 | φZ | 0 | 0 | 0 | 0 | 0 | 0 | 0 | Beam ¦ 4 - HEB 200 ¦ L : 4.000 m ¦ steel column
Total |  |  |  | 0 | 0 | 0 | 0 | 0 | 0 | 0 | Beam ¦ 4 - HEB 200 ¦ L : 4.000 m ¦ steel column
2 |  |  |  | 0 | 0 | 0 | 0 | 0 | 0 | 0 | Beam ¦ 4 - HEB 200 ¦ L : 4.000 m ¦ steel column
3 | 4 | 0 |  | 0 | 0 | 0 | 0 | 0 | 0 | 0 | Beam ¦ 3 - SQ_M1 500 ¦ L : 3.600 m ¦ concrete column
3 | 5 | 3.6 |  | 0 | 0 | 0 | 0 | 0 | 0 | 0 | Beam ¦ 3 - SQ_M1 500 ¦ L : 3.600 m ¦ concrete column
Extremes | 4 | 0 | uX | 0 | 0 | 0 | 0 | 0 | 0 | 0 | Beam ¦ 3 - SQ_M1 500 ¦ L : 3.600 m ¦ concrete column
3 | 4 | 0 | uX | 0 | 0 | 0 | 0 | 0 | 0 | 0 | Beam ¦ 3 - SQ_M1 500 ¦ L : 3.600 m ¦ concrete column
3 | 4 | 0 | uY | 0 | 0 | 0 | 0 | 0 | 0 | 0 | Beam ¦ 3 - SQ_M1 500 ¦ L : 3.600 m ¦ concrete column
3 | 4 | 0 | uY | 0 | 0 | 0 | 0 | 0 | 0 | 0 | Beam ¦ 3 - SQ_M1 500 ¦ L : 3.600 m ¦ concrete column
3 | 4 | 0 | uZ | 0 | 0 | 0 | 0 | 0 | 0 | 0 | Beam ¦ 3 - SQ_M1 500 ¦ L : 3.600 m ¦ concrete column
3 | 4 | 0 | uZ | 0 | 0 | 0 | 0 | 0 | 0 | 0 | Beam ¦ 3 - SQ_M1 500 ¦ L : 3.600 m ¦ concrete column
3 | 4 | 0 | φX | 0 | 0 | 0 | 0 | 0 | 0 | 0 | Beam ¦ 3 - SQ_M1 500 ¦ L : 3.600 m ¦ concrete column
3 | 4 | 0 | φX | 0 | 0 | 0 | 0 | 0 | 0 | 0 | Beam ¦ 3 - SQ_M1 500 ¦ L : 3.600 m ¦ concrete column
3 | 4 | 0 | φY | 0 | 0 | 0 | 0 | 0 | 0 | 0 | Beam ¦ 3 - SQ_M1 500 ¦ L : 3.600 m ¦ concrete column
3 | 4 | 0 | φY | 0 | 0 | 0 | 0 | 0 | 0 | 0 | Beam ¦ 3 - SQ_M1 500 ¦ L : 3.600 m ¦ concrete column
3 | 4 | 0 | φZ | 0 | 0 | 0 | 0 | 0 | 0 | 0 | Beam ¦ 3 - SQ_M1 500 ¦ L : 3.600 m ¦ concrete column
3 | 4 | 0 | φZ | 0 | 0 | 0 | 0 | 0 | 0 | 0 | Beam ¦ 3 - SQ_M1 500 ¦ L : 3.600 m ¦ concrete column
Total |  |  |  | 0 | 0 | 0 | 0 | 0 | 0 | 0 | Beam ¦ 3 - SQ_M1 500 ¦ L : 3.600 m ¦ concrete column
3 |  |  |  | 0 | 0 | 0 | 0 | 0 | 0 | 0 | Beam ¦ 3 - SQ_M1 500 ¦ L : 3.600 m ¦ concrete column
4 | 5 | 0 |  | 0 | 0 | 0 | 0 | 0 | 0 | 0 | Beam ¦ 4 - HEB 200 ¦ L : 4.000 m ¦ steel column
4 | 6 | 4 |  | 0 | 0 | 0 | 0 | 0 | 0 | 0 | Beam ¦ 4 - HEB 200 ¦ L : 4.000 m ¦ steel column
Extremes | 5 | 0 | uX | 0 | 0 | 0 | 0 | 0 | 0 | 0 | Beam ¦ 4 - HEB 200 ¦ L : 4.000 m ¦ steel column
4 | 5 | 0 | uX | 0 | 0 | 0 | 0 | 0 | 0 | 0 | Beam ¦ 4 - HEB 200 ¦ L : 4.000 m ¦ steel column
4 | 5 | 0 | uY | 0 | 0 | 0 | 0 | 0 | 0 | 0 | Beam ¦ 4 - HEB 200 ¦ L : 4.000 m ¦ steel column
4 | 5 | 0 | uY | 0 | 0 | 0 | 0 | 0 | 0 | 0 | Beam ¦ 4 - HEB 200 ¦ L : 4.000 m ¦ steel column
4 | 5 | 0 | uZ | 0 | 0 | 0 | 0 | 0 | 0 | 0 | Beam ¦ 4 - HEB 200 ¦ L : 4.000 m ¦ steel column
4 | 5 | 0 | uZ | 0 | 0 | 0 | 0 | 0 | 0 | 0 | Beam ¦ 4 - HEB 200 ¦ L : 4.000 m ¦ steel column
4 | 5 | 0 | φX | 0 | 0 | 0 | 0 | 0 | 0 | 0 | Beam ¦ 4 - HEB 200 ¦ L : 4.000 m ¦ steel column
4 | 5 | 0 | φX | 0 | 0 | 0 | 0 | 0 | 0 | 0 | Beam ¦ 4 - HEB 200 ¦ L : 4.000 m ¦ steel column
4 | 5 | 0 | φY | 0 | 0 | 0 | 0 | 0 | 0 | 0 | Beam ¦ 4 - HEB 200 ¦ L : 4.000 m ¦ steel column
4 | 5 | 0 | φY | 0 | 0 | 0 | 0 | 0 | 0 | 0 | Beam ¦ 4 - HEB 200 ¦ L : 4.000 m ¦ steel column
4 | 5 | 0 | φZ | 0 | 0 | 0 | 0 | 0 | 0 | 0 | Beam ¦ 4 - HEB 200 ¦ L : 4.000 m ¦ steel column
4 | 5 | 0 | φZ | 0 | 0 | 0 | 0 | 0 | 0 | 0 | Beam ¦ 4 - HEB 200 ¦ L : 4.000 m ¦ steel column
Total |  |  |  | 0 | 0 | 0 | 0 | 0 | 0 | 0 | Beam ¦ 4 - HEB 200 ¦ L : 4.000 m ¦ steel column
4 |  |  |  | 0 | 0 | 0 | 0 | 0 | 0 | 0 | Beam ¦ 4 - HEB 200 ¦ L : 4.000 m ¦ steel column
5 | 7 | 0 |  | 0 | 0 | 0 | 0 | 0 | 0 | 0 | Beam ¦ 3 - SQ_M1 500 ¦ L : 3.600 m ¦ concrete column
5 | 8 | 3.6 |  | 0 | 0 | 0 | 0 | 0 | 0 | 0 | Beam ¦ 3 - SQ_M1 500 ¦ L : 3.600 m ¦ concrete column
Extremes | 7 | 0 | uX | 0 | 0 | 0 | 0 | 0 | 0 | 0 | Beam ¦ 3 - SQ_M1 500 ¦ L : 3.600 m ¦ concrete column
5 | 7 | 0 | uX | 0 | 0 | 0 | 0 | 0 | 0 | 0 | Beam ¦ 3 - SQ_M1 500 ¦ L : 3.600 m ¦ concrete column
5 | 7 | 0 | uY | 0 | 0 | 0 | 0 | 0 | 0 | 0 | Beam ¦ 3 - SQ_M1 500 ¦ L : 3.600 m ¦ concrete column
5 | 7 | 0 | uY | 0 | 0 | 0 | 0 | 0 | 0 | 0 | Beam ¦ 3 - SQ_M1 500 ¦ L : 3.600 m ¦ concrete column
5 | 7 | 0 | uZ | 0 | 0 | 0 | 0 | 0 | 0 | 0 | Beam ¦ 3 - SQ_M1 500 ¦ L : 3.600 m ¦ concrete column
5 | 7 | 0 | uZ | 0 | 0 | 0 | 0 | 0 | 0 | 0 | Beam ¦ 3 - SQ_M1 500 ¦ L : 3.600 m ¦ concrete column
5 | 7 | 0 | φX | 0 | 0 | 0 | 0 | 0 | 0 | 0 | Beam ¦ 3 - SQ_M1 500 ¦ L : 3.600 m ¦ concrete column
5 | 7 | 0 | φX | 0 | 0 | 0 | 0 | 0 | 0 | 0 | Beam ¦ 3 - SQ_M1 500 ¦ L : 3.600 m ¦ concrete column
5 | 7 | 0 | φY | 0 | 0 | 0 | 0 | 0 | 0 | 0 | Beam ¦ 3 - SQ_M1 500 ¦ L : 3.600 m ¦ concrete column
5 | 7 | 0 | φY | 0 | 0 | 0 | 0 | 0 | 0 | 0 | Beam ¦ 3 - SQ_M1 500 ¦ L : 3.600 m ¦ concrete column
5 | 7 | 0 | φZ | 0 | 0 | 0 | 0 | 0 | 0 | 0 | Beam ¦ 3 - SQ_M1 500 ¦ L : 3.600 m ¦ concrete column
5 | 7 | 0 | φZ | 0 | 0 | 0 | 0 | 0 | 0 | 0 | Beam ¦ 3 - SQ_M1 500 ¦ L : 3.600 m ¦ concrete column
Total |  |  |  | 0 | 0 | 0 | 0 | 0 | 0 | 0 | Beam ¦ 3 - SQ_M1 500 ¦ L : 3.600 m ¦ concrete column
5 |  |  |  | 0 | 0 | 0 | 0 | 0 | 0 | 0 | Beam ¦ 3 - SQ_M1 500 ¦ L : 3.600 m ¦ concrete column
6 | 8 | 0 |  | 0 | 0 | 0 | 0 | 0 | 0 | 0 | Beam ¦ 4 - HEB 200 ¦ L : 4.000 m ¦ steel column
6 | 9 | 4 |  | 0 | 0 | 0 | 0 | 0 | 0 | 0 | Beam ¦ 4 - HEB 200 ¦ L : 4.000 m ¦ steel column
Extremes | 8 | 0 | uX | 0 | 0 | 0 | 0 | 0 | 0 | 0 | Beam ¦ 4 - HEB 200 ¦ L : 4.000 m ¦ steel column
6 | 8 | 0 | uX | 0 | 0 | 0 | 0 | 0 | 0 | 0 | Beam ¦ 4 - HEB 200 ¦ L : 4.000 m ¦ steel column
6 | 8 | 0 | uY | 0 | 0 | 0 | 0 | 0 | 0 | 0 | Beam ¦ 4 - HEB 200 ¦ L : 4.000 m ¦ steel column
6 | 8 | 0 | uY | 0 | 0 | 0 | 0 | 0 | 0 | 0 | Beam ¦ 4 - HEB 200 ¦ L : 4.000 m ¦ steel column
6 | 8 | 0 | uZ | 0 | 0 | 0 | 0 | 0 | 0 | 0 | Beam ¦ 4 - HEB 200 ¦ L : 4.000 m ¦ steel column
6 | 8 | 0 | uZ | 0 | 0 | 0 | 0 | 0 | 0 | 0 | Beam ¦ 4 - HEB 200 ¦ L : 4.000 m ¦ steel column
6 | 8 | 0 | φX | 0 | 0 | 0 | 0 | 0 | 0 | 0 | Beam ¦ 4 - HEB 200 ¦ L : 4.000 m ¦ steel column
6 | 8 | 0 | φX | 0 | 0 | 0 | 0 | 0 | 0 | 0 | Beam ¦ 4 - HEB 200 ¦ L : 4.000 m ¦ steel column
6 | 8 | 0 | φY | 0 | 0 | 0 | 0 | 0 | 0 | 0 | Beam ¦ 4 - HEB 200 ¦ L : 4.000 m ¦ steel column
6 | 8 | 0 | φY | 0 | 0 | 0 | 0 | 0 | 0 | 0 | Beam ¦ 4 - HEB 200 ¦ L : 4.000 m ¦ steel column
6 | 8 | 0 | φZ | 0 | 0 | 0 | 0 | 0 | 0 | 0 | Beam ¦ 4 - HEB 200 ¦ L : 4.000 m ¦ steel column
6 | 8 | 0 | φZ | 0 | 0 | 0 | 0 | 0 | 0 | 0 | Beam ¦ 4 - HEB 200 ¦ L : 4.000 m ¦ steel column
Total |  |  |  | 0 | 0 | 0 | 0 | 0 | 0 | 0 | Beam ¦ 4 - HEB 200 ¦ L : 4.000 m ¦ steel column
6 |  |  |  | 0 | 0 | 0 | 0 | 0 | 0 | 0 | Beam ¦ 4 - HEB 200 ¦ L : 4.000 m ¦ steel column
7 | 10 | 0 |  | 0 | 0 | 0 | 0 | 0 | 0 | 0 | Beam ¦ 3 - SQ_M1 500 ¦ L : 3.600 m ¦ concrete column
7 | 11 | 3.6 |  | 0 | 0 | 0 | 0 | 0 | 0 | 0 | Beam ¦ 3 - SQ_M1 500 ¦ L : 3.600 m ¦ concrete column
Extremes | 10 | 0 | uX | 0 | 0 | 0 | 0 | 0 | 0 | 0 | Beam ¦ 3 - SQ_M1 500 ¦ L : 3.600 m ¦ concrete column
7 | 10 | 0 | uX | 0 | 0 | 0 | 0 | 0 | 0 | 0 | Beam ¦ 3 - SQ_M1 500 ¦ L : 3.600 m ¦ concrete column
7 | 10 | 0 | uY | 0 | 0 | 0 | 0 | 0 | 0 | 0 | Beam ¦ 3 - SQ_M1 500 ¦ L : 3.600 m ¦ concrete column
7 | 10 | 0 | uY | 0 | 0 | 0 | 0 | 0 | 0 | 0 | Beam ¦ 3 - SQ_M1 500 ¦ L : 3.600 m ¦ concrete column
7 | 10 | 0 | uZ | 0 | 0 | 0 | 0 | 0 | 0 | 0 | Beam ¦ 3 - SQ_M1 500 ¦ L : 3.600 m ¦ concrete column
7 | 10 | 0 | uZ | 0 | 0 | 0 | 0 | 0 | 0 | 0 | Beam ¦ 3 - SQ_M1 500 ¦ L : 3.600 m ¦ concrete column
7 | 10 | 0 | φX | 0 | 0 | 0 | 0 | 0 | 0 | 0 | Beam ¦ 3 - SQ_M1 500 ¦ L : 3.600 m ¦ concrete column
7 | 10 | 0 | φX | 0 | 0 | 0 | 0 | 0 | 0 | 0 | Beam ¦ 3 - SQ_M1 500 ¦ L : 3.600 m ¦ concrete column
7 | 10 | 0 | φY | 0 | 0 | 0 | 0 | 0 | 0 | 0 | Beam ¦ 3 - SQ_M1 500 ¦ L : 3.600 m ¦ concrete column
7 | 10 | 0 | φY | 0 | 0 | 0 | 0 | 0 | 0 | 0 | Beam ¦ 3 - SQ_M1 500 ¦ L : 3.600 m ¦ concrete column
7 | 10 | 0 | φZ | 0 | 0 | 0 | 0 | 0 | 0 | 0 | Beam ¦ 3 - SQ_M1 500 ¦ L : 3.600 m ¦ concrete column
7 | 10 | 0 | φZ | 0 | 0 | 0 | 0 | 0 | 0 | 0 | Beam ¦ 3 - SQ_M1 500 ¦ L : 3.600 m ¦ concrete column
Total |  |  |  | 0 | 0 | 0 | 0 | 0 | 0 | 0 | Beam ¦ 3 - SQ_M1 500 ¦ L : 3.600 m ¦ concrete column
7 |  |  |  | 0 | 0 | 0 | 0 | 0 | 0 | 0 | Beam ¦ 3 - SQ_M1 500 ¦ L : 3.600 m ¦ concrete column
8 | 11 | 0 |  | 0 | 0 | 0 | 0 | 0 | 0 | 0 | Beam ¦ 4 - HEB 200 ¦ L : 4.000 m ¦ steel column
8 | 12 | 4 |  | 0 | 0 | 0 | 0 | 0 | 0 | 0 | Beam ¦ 4 - HEB 200 ¦ L : 4.000 m ¦ steel column
Extremes | 11 | 0 | uX | 0 | 0 | 0 | 0 | 0 | 0 | 0 | Beam ¦ 4 - HEB 200 ¦ L : 4.000 m ¦ steel column
8 | 11 | 0 | uX | 0 | 0 | 0 | 0 | 0 | 0 | 0 | Beam ¦ 4 - HEB 200 ¦ L : 4.000 m ¦ steel column
8 | 11 | 0 | uY | 0 | 0 | 0 | 0 | 0 | 0 | 0 | Beam ¦ 4 - HEB 200 ¦ L : 4.000 m ¦ steel column
8 | 11 | 0 | uY | 0 | 0 | 0 | 0 | 0 | 0 | 0 | Beam ¦ 4 - HEB 200 ¦ L : 4.000 m ¦ steel column
8 | 11 | 0 | uZ | 0 | 0 | 0 | 0 | 0 | 0 | 0 | Beam ¦ 4 - HEB 200 ¦ L : 4.000 m ¦ steel column
8 | 11 | 0 | uZ | 0 | 0 | 0 | 0 | 0 | 0 | 0 | Beam ¦ 4 - HEB 200 ¦ L : 4.000 m ¦ steel column
8 | 11 | 0 | φX | 0 | 0 | 0 | 0 | 0 | 0 | 0 | Beam ¦ 4 - HEB 200 ¦ L : 4.000 m ¦ steel column
8 | 11 | 0 | φX | 0 | 0 | 0 | 0 | 0 | 0 | 0 | Beam ¦ 4 - HEB 200 ¦ L : 4.000 m ¦ steel column
8 | 11 | 0 | φY | 0 | 0 | 0 | 0 | 0 | 0 | 0 | Beam ¦ 4 - HEB 200 ¦ L : 4.000 m ¦ steel column
8 | 11 | 0 | φY | 0 | 0 | 0 | 0 | 0 | 0 | 0 | Beam ¦ 4 - HEB 200 ¦ L : 4.000 m ¦ steel column
8 | 11 | 0 | φZ | 0 | 0 | 0 | 0 | 0 | 0 | 0 | Beam ¦ 4 - HEB 200 ¦ L : 4.000 m ¦ steel column
8 | 11 | 0 | φZ | 0 | 0 | 0 | 0 | 0 | 0 | 0 | Beam ¦ 4 - HEB 200 ¦ L : 4.000 m ¦ steel column
Total |  |  |  | 0 | 0 | 0 | 0 | 0 | 0 | 0 | Beam ¦ 4 - HEB 200 ¦ L : 4.000 m ¦ steel column
8 |  |  |  | 0 | 0 | 0 | 0 | 0 | 0 | 0 | Beam ¦ 4 - HEB 200 ¦ L : 4.000 m ¦ steel column
9 | 13 | 0 |  | 0 | 0 | 0 | 0 | 0 | 0 | 0 | Beam ¦ 3 - SQ_M1 500 ¦ L : 3.600 m ¦ concrete column
9 | 14 | 3.6 |  | 0 | 0 | 0 | 0 | 0 | 0 | 0 | Beam ¦ 3 - SQ_M1 500 ¦ L : 3.600 m ¦ concrete column
Extremes | 13 | 0 | uX | 0 | 0 | 0 | 0 | 0 | 0 | 0 | Beam ¦ 3 - SQ_M1 500 ¦ L : 3.600 m ¦ concrete column
9 | 13 | 0 | uX | 0 | 0 | 0 | 0 | 0 | 0 | 0 | Beam ¦ 3 - SQ_M1 500 ¦ L : 3.600 m ¦ concrete column
9 | 13 | 0 | uY | 0 | 0 | 0 | 0 | 0 | 0 | 0 | Beam ¦ 3 - SQ_M1 500 ¦ L : 3.600 m ¦ concrete column
9 | 13 | 0 | uY | 0 | 0 | 0 | 0 | 0 | 0 | 0 | Beam ¦ 3 - SQ_M1 500 ¦ L : 3.600 m ¦ concrete column
9 | 13 | 0 | uZ | 0 | 0 | 0 | 0 | 0 | 0 | 0 | Beam ¦ 3 - SQ_M1 500 ¦ L : 3.600 m ¦ concrete column
9 | 13 | 0 | uZ | 0 | 0 | 0 | 0 | 0 | 0 | 0 | Beam ¦ 3 - SQ_M1 500 ¦ L : 3.600 m ¦ concrete column
9 | 13 | 0 | φX | 0 | 0 | 0 | 0 | 0 | 0 | 0 | Beam ¦ 3 - SQ_M1 500 ¦ L : 3.600 m ¦ concrete column
9 | 13 | 0 | φX | 0 | 0 | 0 | 0 | 0 | 0 | 0 | Beam ¦ 3 - SQ_M1 500 ¦ L : 3.600 m ¦ concrete column
9 | 13 | 0 | φY | 0 | 0 | 0 | 0 | 0 | 0 | 0 | Beam ¦ 3 - SQ_M1 500 ¦ L : 3.600 m ¦ concrete column
9 | 13 | 0 | φY | 0 | 0 | 0 | 0 | 0 | 0 | 0 | Beam ¦ 3 - SQ_M1 500 ¦ L : 3.600 m ¦ concrete column
9 | 13 | 0 | φZ | 0 | 0 | 0 | 0 | 0 | 0 | 0 | Beam ¦ 3 - SQ_M1 500 ¦ L : 3.600 m ¦ concrete column
9 | 13 | 0 | φZ | 0 | 0 | 0 | 0 | 0 | 0 | 0 | Beam ¦ 3 - SQ_M1 500 ¦ L : 3.600 m ¦ concrete column
Total |  |  |  | 0 | 0 | 0 | 0 | 0 | 0 | 0 | Beam ¦ 3 - SQ_M1 500 ¦ L : 3.600 m ¦ concrete column
9 |  |  |  | 0 | 0 | 0 | 0 | 0 | 0 | 0 | Beam ¦ 3 - SQ_M1 500 ¦ L : 3.600 m ¦ concrete column
10 | 14 | 0 |  | 0 | 0 | 0 | 0 | 0 | 0 | 0 | Beam ¦ 4 - HEB 200 ¦ L : 4.000 m ¦ steel column
10 | 15 | 4 |  | 0 | 0 | 0 | 0 | 0 | 0 | 0 | Beam ¦ 4 - HEB 200 ¦ L : 4.000 m ¦ steel column
Extremes | 14 | 0 | uX | 0 | 0 | 0 | 0 | 0 | 0 | 0 | Beam ¦ 4 - HEB 200 ¦ L : 4.000 m ¦ steel column
10 | 14 | 0 | uX | 0 | 0 | 0 | 0 | 0 | 0 | 0 | Beam ¦ 4 - HEB 200 ¦ L : 4.000 m ¦ steel column
10 | 14 | 0 | uY | 0 | 0 | 0 | 0 | 0 | 0 | 0 | Beam ¦ 4 - HEB 200 ¦ L : 4.000 m ¦ steel column
10 | 14 | 0 | uY | 0 | 0 | 0 | 0 | 0 | 0 | 0 | Beam ¦ 4 - HEB 200 ¦ L : 4.000 m ¦ steel column
10 | 14 | 0 | uZ | 0 | 0 | 0 | 0 | 0 | 0 | 0 | Beam ¦ 4 - HEB 200 ¦ L : 4.000 m ¦ steel column
10 | 14 | 0 | uZ | 0 | 0 | 0 | 0 | 0 | 0 | 0 | Beam ¦ 4 - HEB 200 ¦ L : 4.000 m ¦ steel column
10 | 14 | 0 | φX | 0 | 0 | 0 | 0 | 0 | 0 | 0 | Beam ¦ 4 - HEB 200 ¦ L : 4.000 m ¦ steel column
10 | 14 | 0 | φX | 0 | 0 | 0 | 0 | 0 | 0 | 0 | Beam ¦ 4 - HEB 200 ¦ L : 4.000 m ¦ steel column
10 | 14 | 0 | φY | 0 | 0 | 0 | 0 | 0 | 0 | 0 | Beam ¦ 4 - HEB 200 ¦ L : 4.000 m ¦ steel column
10 | 14 | 0 | φY | 0 | 0 | 0 | 0 | 0 | 0 | 0 | Beam ¦ 4 - HEB 200 ¦ L : 4.000 m ¦ steel column
10 | 14 | 0 | φZ | 0 | 0 | 0 | 0 | 0 | 0 | 0 | Beam ¦ 4 - HEB 200 ¦ L : 4.000 m ¦ steel column
10 | 14 | 0 | φZ | 0 | 0 | 0 | 0 | 0 | 0 | 0 | Beam ¦ 4 - HEB 200 ¦ L : 4.000 m ¦ steel column
Total |  |  |  | 0 | 0 | 0 | 0 | 0 | 0 | 0 | Beam ¦ 4 - HEB 200 ¦ L : 4.000 m ¦ steel column
10 |  |  |  | 0 | 0 | 0 | 0 | 0 | 0 | 0 | Beam ¦ 4 - HEB 200 ¦ L : 4.000 m ¦ steel column
11 | 16 | 0 |  | 0 | 0 | 0 | 0 | 0 | 0 | 0 | Beam ¦ 3 - SQ_M1 500 ¦ L : 3.600 m ¦ concrete column
11 | 17 | 3.6 |  | 0 | 0 | 0 | 0 | 0 | 0 | 0 | Beam ¦ 3 - SQ_M1 500 ¦ L : 3.600 m ¦ concrete column
Extremes | 16 | 0 | uX | 0 | 0 | 0 | 0 | 0 | 0 | 0 | Beam ¦ 3 - SQ_M1 500 ¦ L : 3.600 m ¦ concrete column
11 | 16 | 0 | uX | 0 | 0 | 0 | 0 | 0 | 0 | 0 | Beam ¦ 3 - SQ_M1 500 ¦ L : 3.600 m ¦ concrete column
11 | 16 | 0 | uY | 0 | 0 | 0 | 0 | 0 | 0 | 0 | Beam ¦ 3 - SQ_M1 500 ¦ L : 3.600 m ¦ concrete column
11 | 16 | 0 | uY | 0 | 0 | 0 | 0 | 0 | 0 | 0 | Beam ¦ 3 - SQ_M1 500 ¦ L : 3.600 m ¦ concrete column
11 | 16 | 0 | uZ | 0 | 0 | 0 | 0 | 0 | 0 | 0 | Beam ¦ 3 - SQ_M1 500 ¦ L : 3.600 m ¦ concrete column
11 | 16 | 0 | uZ | 0 | 0 | 0 | 0 | 0 | 0 | 0 | Beam ¦ 3 - SQ_M1 500 ¦ L : 3.600 m ¦ concrete column
11 | 16 | 0 | φX | 0 | 0 | 0 | 0 | 0 | 0 | 0 | Beam ¦ 3 - SQ_M1 500 ¦ L : 3.600 m ¦ concrete column
11 | 16 | 0 | φX | 0 | 0 | 0 | 0 | 0 | 0 | 0 | Beam ¦ 3 - SQ_M1 500 ¦ L : 3.600 m ¦ concrete column
11 | 16 | 0 | φY | 0 | 0 | 0 | 0 | 0 | 0 | 0 | Beam ¦ 3 - SQ_M1 500 ¦ L : 3.600 m ¦ concrete column
11 | 16 | 0 | φY | 0 | 0 | 0 | 0 | 0 | 0 | 0 | Beam ¦ 3 - SQ_M1 500 ¦ L : 3.600 m ¦ concrete column
11 | 16 | 0 | φZ | 0 | 0 | 0 | 0 | 0 | 0 | 0 | Beam ¦ 3 - SQ_M1 500 ¦ L : 3.600 m ¦ concrete column
11 | 16 | 0 | φZ | 0 | 0 | 0 | 0 | 0 | 0 | 0 | Beam ¦ 3 - SQ_M1 500 ¦ L : 3.600 m ¦ concrete column
Total |  |  |  | 0 | 0 | 0 | 0 | 0 | 0 | 0 | Beam ¦ 3 - SQ_M1 500 ¦ L : 3.600 m ¦ concrete column
11 |  |  |  | 0 | 0 | 0 | 0 | 0 | 0 | 0 | Beam ¦ 3 - SQ_M1 500 ¦ L : 3.600 m ¦ concrete column
12 | 17 | 0 |  | 0 | 0 | 0 | 0 | 0 | 0 | 0 | Beam ¦ 4 - HEB 200 ¦ L : 4.000 m ¦ steel column
12 | 18 | 4 |  | 0 | 0 | 0 | 0 | 0 | 0 | 0 | Beam ¦ 4 - HEB 200 ¦ L : 4.000 m ¦ steel column
Extremes | 17 | 0 | uX | 0 | 0 | 0 | 0 | 0 | 0 | 0 | Beam ¦ 4 - HEB 200 ¦ L : 4.000 m ¦ steel column
12 | 17 | 0 | uX | 0 | 0 | 0 | 0 | 0 | 0 | 0 | Beam ¦ 4 - HEB 200 ¦ L : 4.000 m ¦ steel column
12 | 17 | 0 | uY | 0 | 0 | 0 | 0 | 0 | 0 | 0 | Beam ¦ 4 - HEB 200 ¦ L : 4.000 m ¦ steel column
12 | 17 | 0 | uY | 0 | 0 | 0 | 0 | 0 | 0 | 0 | Beam ¦ 4 - HEB 200 ¦ L : 4.000 m ¦ steel column
12 | 17 | 0 | uZ | 0 | 0 | 0 | 0 | 0 | 0 | 0 | Beam ¦ 4 - HEB 200 ¦ L : 4.000 m ¦ steel column
12 | 17 | 0 | uZ | 0 | 0 | 0 | 0 | 0 | 0 | 0 | Beam ¦ 4 - HEB 200 ¦ L : 4.000 m ¦ steel column
12 | 17 | 0 | φX | 0 | 0 | 0 | 0 | 0 | 0 | 0 | Beam ¦ 4 - HEB 200 ¦ L : 4.000 m ¦ steel column
12 | 17 | 0 | φX | 0 | 0 | 0 | 0 | 0 | 0 | 0 | Beam ¦ 4 - HEB 200 ¦ L : 4.000 m ¦ steel column
12 | 17 | 0 | φY | 0 | 0 | 0 | 0 | 0 | 0 | 0 | Beam ¦ 4 - HEB 200 ¦ L : 4.000 m ¦ steel column
12 | 17 | 0 | φY | 0 | 0 | 0 | 0 | 0 | 0 | 0 | Beam ¦ 4 - HEB 200 ¦ L : 4.000 m ¦ steel column
12 | 17 | 0 | φZ | 0 | 0 | 0 | 0 | 0 | 0 | 0 | Beam ¦ 4 - HEB 200 ¦ L : 4.000 m ¦ steel column
12 | 17 | 0 | φZ | 0 | 0 | 0 | 0 | 0 | 0 | 0 | Beam ¦ 4 - HEB 200 ¦ L : 4.000 m ¦ steel column
Total |  |  |  | 0 | 0 | 0 | 0 | 0 | 0 | 0 | Beam ¦ 4 - HEB 200 ¦ L : 4.000 m ¦ steel column
12 |  |  |  | 0 | 0 | 0 | 0 | 0 | 0 | 0 | Beam ¦ 4 - HEB 200 ¦ L : 4.000 m ¦ steel column
13 | 19 | 0 |  | 0 | 0 | 0 | 0 | 0 | 0 | 0 | Beam ¦ 3 - SQ_M1 500 ¦ L : 3.600 m ¦ concrete column
13 | 20 | 3.6 |  | 0 | 0 | 0 | 0 | 0 | 0 | 0 | Beam ¦ 3 - SQ_M1 500 ¦ L : 3.600 m ¦ concrete column
Extremes | 19 | 0 | uX | 0 | 0 | 0 | 0 | 0 | 0 | 0 | Beam ¦ 3 - SQ_M1 500 ¦ L : 3.600 m ¦ concrete column
13 | 19 | 0 | uX | 0 | 0 | 0 | 0 | 0 | 0 | 0 | Beam ¦ 3 - SQ_M1 500 ¦ L : 3.600 m ¦ concrete column
13 | 19 | 0 | uY | 0 | 0 | 0 | 0 | 0 | 0 | 0 | Beam ¦ 3 - SQ_M1 500 ¦ L : 3.600 m ¦ concrete column
13 | 19 | 0 | uY | 0 | 0 | 0 | 0 | 0 | 0 | 0 | Beam ¦ 3 - SQ_M1 500 ¦ L : 3.600 m ¦ concrete column
13 | 19 | 0 | uZ | 0 | 0 | 0 | 0 | 0 | 0 | 0 | Beam ¦ 3 - SQ_M1 500 ¦ L : 3.600 m ¦ concrete column
13 | 19 | 0 | uZ | 0 | 0 | 0 | 0 | 0 | 0 | 0 | Beam ¦ 3 - SQ_M1 500 ¦ L : 3.600 m ¦ concrete column
13 | 19 | 0 | φX | 0 | 0 | 0 | 0 | 0 | 0 | 0 | Beam ¦ 3 - SQ_M1 500 ¦ L : 3.600 m ¦ concrete column
13 | 19 | 0 | φX | 0 | 0 | 0 | 0 | 0 | 0 | 0 | Beam ¦ 3 - SQ_M1 500 ¦ L : 3.600 m ¦ concrete column
13 | 19 | 0 | φY | 0 | 0 | 0 | 0 | 0 | 0 | 0 | Beam ¦ 3 - SQ_M1 500 ¦ L : 3.600 m ¦ concrete column
13 | 19 | 0 | φY | 0 | 0 | 0 | 0 | 0 | 0 | 0 | Beam ¦ 3 - SQ_M1 500 ¦ L : 3.600 m ¦ concrete column
13 | 19 | 0 | φZ | 0 | 0 | 0 | 0 | 0 | 0 | 0 | Beam ¦ 3 - SQ_M1 500 ¦ L : 3.600 m ¦ concrete column
13 | 19 | 0 | φZ | 0 | 0 | 0 | 0 | 0 | 0 | 0 | Beam ¦ 3 - SQ_M1 500 ¦ L : 3.600 m ¦ concrete column
Total |  |  |  | 0 | 0 | 0 | 0 | 0 | 0 | 0 | Beam ¦ 3 - SQ_M1 500 ¦ L : 3.600 m ¦ concrete column
13 |  |  |  | 0 | 0 | 0 | 0 | 0 | 0 | 0 | Beam ¦ 3 - SQ_M1 500 ¦ L : 3.600 m ¦ concrete column
14 | 20 | 0 |  | 0 | 0 | 0 | 0 | 0 | 0 | 0 | Beam ¦ 4 - HEB 200 ¦ L : 4.000 m ¦ steel column
14 | 21 | 4 |  | 0 | 0 | 0 | 0 | 0 | 0 | 0 | Beam ¦ 4 - HEB 200 ¦ L : 4.000 m ¦ steel column
Extremes | 20 | 0 | uX | 0 | 0 | 0 | 0 | 0 | 0 | 0 | Beam ¦ 4 - HEB 200 ¦ L : 4.000 m ¦ steel column
14 | 20 | 0 | uX | 0 | 0 | 0 | 0 | 0 | 0 | 0 | Beam ¦ 4 - HEB 200 ¦ L : 4.000 m ¦ steel column
14 | 20 | 0 | uY | 0 | 0 | 0 | 0 | 0 | 0 | 0 | Beam ¦ 4 - HEB 200 ¦ L : 4.000 m ¦ steel column
14 | 20 | 0 | uY | 0 | 0 | 0 | 0 | 0 | 0 | 0 | Beam ¦ 4 - HEB 200 ¦ L : 4.000 m ¦ steel column
14 | 20 | 0 | uZ | 0 | 0 | 0 | 0 | 0 | 0 | 0 | Beam ¦ 4 - HEB 200 ¦ L : 4.000 m ¦ steel column
14 | 20 | 0 | uZ | 0 | 0 | 0 | 0 | 0 | 0 | 0 | Beam ¦ 4 - HEB 200 ¦ L : 4.000 m ¦ steel column
14 | 20 | 0 | φX | 0 | 0 | 0 | 0 | 0 | 0 | 0 | Beam ¦ 4 - HEB 200 ¦ L : 4.000 m ¦ steel column
14 | 20 | 0 | φX | 0 | 0 | 0 | 0 | 0 | 0 | 0 | Beam ¦ 4 - HEB 200 ¦ L : 4.000 m ¦ steel column
14 | 20 | 0 | φY | 0 | 0 | 0 | 0 | 0 | 0 | 0 | Beam ¦ 4 - HEB 200 ¦ L : 4.000 m ¦ steel column
14 | 20 | 0 | φY | 0 | 0 | 0 | 0 | 0 | 0 | 0 | Beam ¦ 4 - HEB 200 ¦ L : 4.000 m ¦ steel column
14 | 20 | 0 | φZ | 0 | 0 | 0 | 0 | 0 | 0 | 0 | Beam ¦ 4 - HEB 200 ¦ L : 4.000 m ¦ steel column
14 | 20 | 0 | φZ | 0 | 0 | 0 | 0 | 0 | 0 | 0 | Beam ¦ 4 - HEB 200 ¦ L : 4.000 m ¦ steel column
Total |  |  |  | 0 | 0 | 0 | 0 | 0 | 0 | 0 | Beam ¦ 4 - HEB 200 ¦ L : 4.000 m ¦ steel column
14 |  |  |  | 0 | 0 | 0 | 0 | 0 | 0 | 0 | Beam ¦ 4 - HEB 200 ¦ L : 4.000 m ¦ steel column
15 | 22 | 0 |  | 0 | 0 | 0 | 0 | 0 | 0 | 0 | Beam ¦ 3 - SQ_M1 500 ¦ L : 3.600 m ¦ concrete column
15 | 23 | 3.6 |  | 0 | 0 | 0 | 0 | 0 | 0 | 0 | Beam ¦ 3 - SQ_M1 500 ¦ L : 3.600 m ¦ concrete column
Extremes | 22 | 0 | uX | 0 | 0 | 0 | 0 | 0 | 0 | 0 | Beam ¦ 3 - SQ_M1 500 ¦ L : 3.600 m ¦ concrete column
15 | 22 | 0 | uX | 0 | 0 | 0 | 0 | 0 | 0 | 0 | Beam ¦ 3 - SQ_M1 500 ¦ L : 3.600 m ¦ concrete column
15 | 22 | 0 | uY | 0 | 0 | 0 | 0 | 0 | 0 | 0 | Beam ¦ 3 - SQ_M1 500 ¦ L : 3.600 m ¦ concrete column
15 | 22 | 0 | uY | 0 | 0 | 0 | 0 | 0 | 0 | 0 | Beam ¦ 3 - SQ_M1 500 ¦ L : 3.600 m ¦ concrete column
15 | 22 | 0 | uZ | 0 | 0 | 0 | 0 | 0 | 0 | 0 | Beam ¦ 3 - SQ_M1 500 ¦ L : 3.600 m ¦ concrete column
15 | 22 | 0 | uZ | 0 | 0 | 0 | 0 | 0 | 0 | 0 | Beam ¦ 3 - SQ_M1 500 ¦ L : 3.600 m ¦ concrete column
15 | 22 | 0 | φX | 0 | 0 | 0 | 0 | 0 | 0 | 0 | Beam ¦ 3 - SQ_M1 500 ¦ L : 3.600 m ¦ concrete column
15 | 22 | 0 | φX | 0 | 0 | 0 | 0 | 0 | 0 | 0 | Beam ¦ 3 - SQ_M1 500 ¦ L : 3.600 m ¦ concrete column
15 | 22 | 0 | φY | 0 | 0 | 0 | 0 | 0 | 0 | 0 | Beam ¦ 3 - SQ_M1 500 ¦ L : 3.600 m ¦ concrete column
15 | 22 | 0 | φY | 0 | 0 | 0 | 0 | 0 | 0 | 0 | Beam ¦ 3 - SQ_M1 500 ¦ L : 3.600 m ¦ concrete column
15 | 22 | 0 | φZ | 0 | 0 | 0 | 0 | 0 | 0 | 0 | Beam ¦ 3 - SQ_M1 500 ¦ L : 3.600 m ¦ concrete column
15 | 22 | 0 | φZ | 0 | 0 | 0 | 0 | 0 | 0 | 0 | Beam ¦ 3 - SQ_M1 500 ¦ L : 3.600 m ¦ concrete column
Total |  |  |  | 0 | 0 | 0 | 0 | 0 | 0 | 0 | Beam ¦ 3 - SQ_M1 500 ¦ L : 3.600 m ¦ concrete column
15 |  |  |  | 0 | 0 | 0 | 0 | 0 | 0 | 0 | Beam ¦ 3 - SQ_M1 500 ¦ L : 3.600 m ¦ concrete column
16 | 23 | 0 |  | 0 | 0 | 0 | 0 | 0 | 0 | 0 | Beam ¦ 4 - HEB 200 ¦ L : 4.000 m ¦ steel column
16 | 24 | 4 |  | 0 | 0 | 0 | 0 | 0 | 0 | 0 | Beam ¦ 4 - HEB 200 ¦ L : 4.000 m ¦ steel column
Extremes | 23 | 0 | uX | 0 | 0 | 0 | 0 | 0 | 0 | 0 | Beam ¦ 4 - HEB 200 ¦ L : 4.000 m ¦ steel column
16 | 23 | 0 | uX | 0 | 0 | 0 | 0 | 0 | 0 | 0 | Beam ¦ 4 - HEB 200 ¦ L : 4.000 m ¦ steel column
16 | 23 | 0 | uY | 0 | 0 | 0 | 0 | 0 | 0 | 0 | Beam ¦ 4 - HEB 200 ¦ L : 4.000 m ¦ steel column
16 | 23 | 0 | uY | 0 | 0 | 0 | 0 | 0 | 0 | 0 | Beam ¦ 4 - HEB 200 ¦ L : 4.000 m ¦ steel column
16 | 23 | 0 | uZ | 0 | 0 | 0 | 0 | 0 | 0 | 0 | Beam ¦ 4 - HEB 200 ¦ L : 4.000 m ¦ steel column
16 | 23 | 0 | uZ | 0 | 0 | 0 | 0 | 0 | 0 | 0 | Beam ¦ 4 - HEB 200 ¦ L : 4.000 m ¦ steel column
16 | 23 | 0 | φX | 0 | 0 | 0 | 0 | 0 | 0 | 0 | Beam ¦ 4 - HEB 200 ¦ L : 4.000 m ¦ steel column
16 | 23 | 0 | φX | 0 | 0 | 0 | 0 | 0 | 0 | 0 | Beam ¦ 4 - HEB 200 ¦ L : 4.000 m ¦ steel column
16 | 23 | 0 | φY | 0 | 0 | 0 | 0 | 0 | 0 | 0 | Beam ¦ 4 - HEB 200 ¦ L : 4.000 m ¦ steel column
16 | 23 | 0 | φY | 0 | 0 | 0 | 0 | 0 | 0 | 0 | Beam ¦ 4 - HEB 200 ¦ L : 4.000 m ¦ steel column
16 | 23 | 0 | φZ | 0 | 0 | 0 | 0 | 0 | 0 | 0 | Beam ¦ 4 - HEB 200 ¦ L : 4.000 m ¦ steel column
16 | 23 | 0 | φZ | 0 | 0 | 0 | 0 | 0 | 0 | 0 | Beam ¦ 4 - HEB 200 ¦ L : 4.000 m ¦ steel column
Total |  |  |  | 0 | 0 | 0 | 0 | 0 | 0 | 0 | Beam ¦ 4 - HEB 200 ¦ L : 4.000 m ¦ steel column
16 |  |  |  | 0 | 0 | 0 | 0 | 0 | 0 | 0 | Beam ¦ 4 - HEB 200 ¦ L : 4.000 m ¦ steel column
17 | 25 | 0 |  | 0 | 0 | 0 | 0 | 0 | 0 | 0 | Beam ¦ 3 - SQ_M1 500 ¦ L : 3.600 m ¦ concrete column
17 | 26 | 3.6 |  | 0 | 0 | 0 | 0 | 0 | 0 | 0 | Beam ¦ 3 - SQ_M1 500 ¦ L : 3.600 m ¦ concrete column
Extremes | 25 | 0 | uX | 0 | 0 | 0 | 0 | 0 | 0 | 0 | Beam ¦ 3 - SQ_M1 500 ¦ L : 3.600 m ¦ concrete column
17 | 25 | 0 | uX | 0 | 0 | 0 | 0 | 0 | 0 | 0 | Beam ¦ 3 - SQ_M1 500 ¦ L : 3.600 m ¦ concrete column
17 | 25 | 0 | uY | 0 | 0 | 0 | 0 | 0 | 0 | 0 | Beam ¦ 3 - SQ_M1 500 ¦ L : 3.600 m ¦ concrete column
17 | 25 | 0 | uY | 0 | 0 | 0 | 0 | 0 | 0 | 0 | Beam ¦ 3 - SQ_M1 500 ¦ L : 3.600 m ¦ concrete column
17 | 25 | 0 | uZ | 0 | 0 | 0 | 0 | 0 | 0 | 0 | Beam ¦ 3 - SQ_M1 500 ¦ L : 3.600 m ¦ concrete column
17 | 25 | 0 | uZ | 0 | 0 | 0 | 0 | 0 | 0 | 0 | Beam ¦ 3 - SQ_M1 500 ¦ L : 3.600 m ¦ concrete column
17 | 25 | 0 | φX | 0 | 0 | 0 | 0 | 0 | 0 | 0 | Beam ¦ 3 - SQ_M1 500 ¦ L : 3.600 m ¦ concrete column
17 | 25 | 0 | φX | 0 | 0 | 0 | 0 | 0 | 0 | 0 | Beam ¦ 3 - SQ_M1 500 ¦ L : 3.600 m ¦ concrete column
17 | 25 | 0 | φY | 0 | 0 | 0 | 0 | 0 | 0 | 0 | Beam ¦ 3 - SQ_M1 500 ¦ L : 3.600 m ¦ concrete column
17 | 25 | 0 | φY | 0 | 0 | 0 | 0 | 0 | 0 | 0 | Beam ¦ 3 - SQ_M1 500 ¦ L : 3.600 m ¦ concrete column
17 | 25 | 0 | φZ | 0 | 0 | 0 | 0 | 0 | 0 | 0 | Beam ¦ 3 - SQ_M1 500 ¦ L : 3.600 m ¦ concrete column
17 | 25 | 0 | φZ | 0 | 0 | 0 | 0 | 0 | 0 | 0 | Beam ¦ 3 - SQ_M1 500 ¦ L : 3.600 m ¦ concrete column
Total |  |  |  | 0 | 0 | 0 | 0 | 0 | 0 | 0 | Beam ¦ 3 - SQ_M1 500 ¦ L : 3.600 m ¦ concrete column
17 |  |  |  | 0 | 0 | 0 | 0 | 0 | 0 | 0 | Beam ¦ 3 - SQ_M1 500 ¦ L : 3.600 m ¦ concrete column
18 | 26 | 0 |  | 0 | 0 | 0 | 0 | 0 | 0 | 0 | Beam ¦ 4 - HEB 200 ¦ L : 4.000 m ¦ steel column
18 | 27 | 4 |  | 0 | 0 | 0 | 0 | 0 | 0 | 0 | Beam ¦ 4 - HEB 200 ¦ L : 4.000 m ¦ steel column
Extremes | 26 | 0 | uX | 0 | 0 | 0 | 0 | 0 | 0 | 0 | Beam ¦ 4 - HEB 200 ¦ L : 4.000 m ¦ steel column
18 | 26 | 0 | uX | 0 | 0 | 0 | 0 | 0 | 0 | 0 | Beam ¦ 4 - HEB 200 ¦ L : 4.000 m ¦ steel column
18 | 26 | 0 | uY | 0 | 0 | 0 | 0 | 0 | 0 | 0 | Beam ¦ 4 - HEB 200 ¦ L : 4.000 m ¦ steel column
18 | 26 | 0 | uY | 0 | 0 | 0 | 0 | 0 | 0 | 0 | Beam ¦ 4 - HEB 200 ¦ L : 4.000 m ¦ steel column
18 | 26 | 0 | uZ | 0 | 0 | 0 | 0 | 0 | 0 | 0 | Beam ¦ 4 - HEB 200 ¦ L : 4.000 m ¦ steel column
18 | 26 | 0 | uZ | 0 | 0 | 0 | 0 | 0 | 0 | 0 | Beam ¦ 4 - HEB 200 ¦ L : 4.000 m ¦ steel column
18 | 26 | 0 | φX | 0 | 0 | 0 | 0 | 0 | 0 | 0 | Beam ¦ 4 - HEB 200 ¦ L : 4.000 m ¦ steel column
18 | 26 | 0 | φX | 0 | 0 | 0 | 0 | 0 | 0 | 0 | Beam ¦ 4 - HEB 200 ¦ L : 4.000 m ¦ steel column
18 | 26 | 0 | φY | 0 | 0 | 0 | 0 | 0 | 0 | 0 | Beam ¦ 4 - HEB 200 ¦ L : 4.000 m ¦ steel column
18 | 26 | 0 | φY | 0 | 0 | 0 | 0 | 0 | 0 | 0 | Beam ¦ 4 - HEB 200 ¦ L : 4.000 m ¦ steel column
18 | 26 | 0 | φZ | 0 | 0 | 0 | 0 | 0 | 0 | 0 | Beam ¦ 4 - HEB 200 ¦ L : 4.000 m ¦ steel column
18 | 26 | 0 | φZ | 0 | 0 | 0 | 0 | 0 | 0 | 0 | Beam ¦ 4 - HEB 200 ¦ L : 4.000 m ¦ steel column
Total |  |  |  | 0 | 0 | 0 | 0 | 0 | 0 | 0 | Beam ¦ 4 - HEB 200 ¦ L : 4.000 m ¦ steel column
18 |  |  |  | 0 | 0 | 0 | 0 | 0 | 0 | 0 | Beam ¦ 4 - HEB 200 ¦ L : 4.000 m ¦ steel column
19 | 28 | 0 |  | 0 | 0 | 0 | 0 | 0 | 0 | 0 | Beam ¦ 3 - SQ_M1 500 ¦ L : 3.600 m ¦ concrete column
19 | 29 | 3.6 |  | 0 | 0 | 0 | 0 | 0 | 0 | 0 | Beam ¦ 3 - SQ_M1 500 ¦ L : 3.600 m ¦ concrete column
Extremes | 28 | 0 | uX | 0 | 0 | 0 | 0 | 0 | 0 | 0 | Beam ¦ 3 - SQ_M1 500 ¦ L : 3.600 m ¦ concrete column
19 | 28 | 0 | uX | 0 | 0 | 0 | 0 | 0 | 0 | 0 | Beam ¦ 3 - SQ_M1 500 ¦ L : 3.600 m ¦ concrete column
19 | 28 | 0 | uY | 0 | 0 | 0 | 0 | 0 | 0 | 0 | Beam ¦ 3 - SQ_M1 500 ¦ L : 3.600 m ¦ concrete column
19 | 28 | 0 | uY | 0 | 0 | 0 | 0 | 0 | 0 | 0 | Beam ¦ 3 - SQ_M1 500 ¦ L : 3.600 m ¦ concrete column
19 | 28 | 0 | uZ | 0 | 0 | 0 | 0 | 0 | 0 | 0 | Beam ¦ 3 - SQ_M1 500 ¦ L : 3.600 m ¦ concrete column
19 | 28 | 0 | uZ | 0 | 0 | 0 | 0 | 0 | 0 | 0 | Beam ¦ 3 - SQ_M1 500 ¦ L : 3.600 m ¦ concrete column
19 | 28 | 0 | φX | 0 | 0 | 0 | 0 | 0 | 0 | 0 | Beam ¦ 3 - SQ_M1 500 ¦ L : 3.600 m ¦ concrete column
19 | 28 | 0 | φX | 0 | 0 | 0 | 0 | 0 | 0 | 0 | Beam ¦ 3 - SQ_M1 500 ¦ L : 3.600 m ¦ concrete column
19 | 28 | 0 | φY | 0 | 0 | 0 | 0 | 0 | 0 | 0 | Beam ¦ 3 - SQ_M1 500 ¦ L : 3.600 m ¦ concrete column
19 | 28 | 0 | φY | 0 | 0 | 0 | 0 | 0 | 0 | 0 | Beam ¦ 3 - SQ_M1 500 ¦ L : 3.600 m ¦ concrete column
19 | 28 | 0 | φZ | 0 | 0 | 0 | 0 | 0 | 0 | 0 | Beam ¦ 3 - SQ_M1 500 ¦ L : 3.600 m ¦ concrete column
19 | 28 | 0 | φZ | 0 | 0 | 0 | 0 | 0 | 0 | 0 | Beam ¦ 3 - SQ_M1 500 ¦ L : 3.600 m ¦ concrete column
Total |  |  |  | 0 | 0 | 0 | 0 | 0 | 0 | 0 | Beam ¦ 3 - SQ_M1 500 ¦ L : 3.600 m ¦ concrete column
19 |  |  |  | 0 | 0 | 0 | 0 | 0 | 0 | 0 | Beam ¦ 3 - SQ_M1 500 ¦ L : 3.600 m ¦ concrete column
20 | 29 | 0 |  | 0 | 0 | 0 | 0 | 0 | 0 | 0 | Beam ¦ 4 - HEB 200 ¦ L : 4.000 m ¦ steel column
20 | 30 | 4 |  | 0 | 0 | 0 | 0 | 0 | 0 | 0 | Beam ¦ 4 - HEB 200 ¦ L : 4.000 m ¦ steel column
Extremes | 29 | 0 | uX | 0 | 0 | 0 | 0 | 0 | 0 | 0 | Beam ¦ 4 - HEB 200 ¦ L : 4.000 m ¦ steel column
20 | 29 | 0 | uX | 0 | 0 | 0 | 0 | 0 | 0 | 0 | Beam ¦ 4 - HEB 200 ¦ L : 4.000 m ¦ steel column
20 | 29 | 0 | uY | 0 | 0 | 0 | 0 | 0 | 0 | 0 | Beam ¦ 4 - HEB 200 ¦ L : 4.000 m ¦ steel column
20 | 29 | 0 | uY | 0 | 0 | 0 | 0 | 0 | 0 | 0 | Beam ¦ 4 - HEB 200 ¦ L : 4.000 m ¦ steel column
20 | 29 | 0 | uZ | 0 | 0 | 0 | 0 | 0 | 0 | 0 | Beam ¦ 4 - HEB 200 ¦ L : 4.000 m ¦ steel column
20 | 29 | 0 | uZ | 0 | 0 | 0 | 0 | 0 | 0 | 0 | Beam ¦ 4 - HEB 200 ¦ L : 4.000 m ¦ steel column
20 | 29 | 0 | φX | 0 | 0 | 0 | 0 | 0 | 0 | 0 | Beam ¦ 4 - HEB 200 ¦ L : 4.000 m ¦ steel column
20 | 29 | 0 | φX | 0 | 0 | 0 | 0 | 0 | 0 | 0 | Beam ¦ 4 - HEB 200 ¦ L : 4.000 m ¦ steel column
20 | 29 | 0 | φY | 0 | 0 | 0 | 0 | 0 | 0 | 0 | Beam ¦ 4 - HEB 200 ¦ L : 4.000 m ¦ steel column
20 | 29 | 0 | φY | 0 | 0 | 0 | 0 | 0 | 0 | 0 | Beam ¦ 4 - HEB 200 ¦ L : 4.000 m ¦ steel column
20 | 29 | 0 | φZ | 0 | 0 | 0 | 0 | 0 | 0 | 0 | Beam ¦ 4 - HEB 200 ¦ L : 4.000 m ¦ steel column
20 | 29 | 0 | φZ | 0 | 0 | 0 | 0 | 0 | 0 | 0 | Beam ¦ 4 - HEB 200 ¦ L : 4.000 m ¦ steel column
Total |  |  |  | 0 | 0 | 0 | 0 | 0 | 0 | 0 | Beam ¦ 4 - HEB 200 ¦ L : 4.000 m ¦ steel column
20 |  |  |  | 0 | 0 | 0 | 0 | 0 | 0 | 0 | Beam ¦ 4 - HEB 200 ¦ L : 4.000 m ¦ steel column
21 | 31 | 0 |  | 0 | 0 | 0 | 0 | 0 | 0 | 0 | Beam ¦ 3 - SQ_M1 500 ¦ L : 3.600 m ¦ concrete column
21 | 32 | 3.6 |  | 0 | 0 | 0 | 0 | 0 | 0 | 0 | Beam ¦ 3 - SQ_M1 500 ¦ L : 3.600 m ¦ concrete column
Extremes | 31 | 0 | uX | 0 | 0 | 0 | 0 | 0 | 0 | 0 | Beam ¦ 3 - SQ_M1 500 ¦ L : 3.600 m ¦ concrete column
21 | 31 | 0 | uX | 0 | 0 | 0 | 0 | 0 | 0 | 0 | Beam ¦ 3 - SQ_M1 500 ¦ L : 3.600 m ¦ concrete column
21 | 31 | 0 | uY | 0 | 0 | 0 | 0 | 0 | 0 | 0 | Beam ¦ 3 - SQ_M1 500 ¦ L : 3.600 m ¦ concrete column
21 | 31 | 0 | uY | 0 | 0 | 0 | 0 | 0 | 0 | 0 | Beam ¦ 3 - SQ_M1 500 ¦ L : 3.600 m ¦ concrete column
21 | 31 | 0 | uZ | 0 | 0 | 0 | 0 | 0 | 0 | 0 | Beam ¦ 3 - SQ_M1 500 ¦ L : 3.600 m ¦ concrete column
21 | 31 | 0 | uZ | 0 | 0 | 0 | 0 | 0 | 0 | 0 | Beam ¦ 3 - SQ_M1 500 ¦ L : 3.600 m ¦ concrete column
21 | 31 | 0 | φX | 0 | 0 | 0 | 0 | 0 | 0 | 0 | Beam ¦ 3 - SQ_M1 500 ¦ L : 3.600 m ¦ concrete column
21 | 31 | 0 | φX | 0 | 0 | 0 | 0 | 0 | 0 | 0 | Beam ¦ 3 - SQ_M1 500 ¦ L : 3.600 m ¦ concrete column
21 | 31 | 0 | φY | 0 | 0 | 0 | 0 | 0 | 0 | 0 | Beam ¦ 3 - SQ_M1 500 ¦ L : 3.600 m ¦ concrete column
21 | 31 | 0 | φY | 0 | 0 | 0 | 0 | 0 | 0 | 0 | Beam ¦ 3 - SQ_M1 500 ¦ L : 3.600 m ¦ concrete column
21 | 31 | 0 | φZ | 0 | 0 | 0 | 0 | 0 | 0 | 0 | Beam ¦ 3 - SQ_M1 500 ¦ L : 3.600 m ¦ concrete column
21 | 31 | 0 | φZ | 0 | 0 | 0 | 0 | 0 | 0 | 0 | Beam ¦ 3 - SQ_M1 500 ¦ L : 3.600 m ¦ concrete column
Total |  |  |  | 0 | 0 | 0 | 0 | 0 | 0 | 0 | Beam ¦ 3 - SQ_M1 500 ¦ L : 3.600 m ¦ concrete column
21 |  |  |  | 0 | 0 | 0 | 0 | 0 | 0 | 0 | Beam ¦ 3 - SQ_M1 500 ¦ L : 3.600 m ¦ concrete column
22 | 32 | 0 |  | 0 | 0 | 0 | 0 | 0 | 0 | 0 | Beam ¦ 4 - HEB 200 ¦ L : 4.000 m ¦ steel column
22 | 33 | 4 |  | 0 | 0 | 0 | 0 | 0 | 0 | 0 | Beam ¦ 4 - HEB 200 ¦ L : 4.000 m ¦ steel column
Extremes | 32 | 0 | uX | 0 | 0 | 0 | 0 | 0 | 0 | 0 | Beam ¦ 4 - HEB 200 ¦ L : 4.000 m ¦ steel column
22 | 32 | 0 | uX | 0 | 0 | 0 | 0 | 0 | 0 | 0 | Beam ¦ 4 - HEB 200 ¦ L : 4.000 m ¦ steel column
22 | 32 | 0 | uY | 0 | 0 | 0 | 0 | 0 | 0 | 0 | Beam ¦ 4 - HEB 200 ¦ L : 4.000 m ¦ steel column
22 | 32 | 0 | uY | 0 | 0 | 0 | 0 | 0 | 0 | 0 | Beam ¦ 4 - HEB 200 ¦ L : 4.000 m ¦ steel column
22 | 32 | 0 | uZ | 0 | 0 | 0 | 0 | 0 | 0 | 0 | Beam ¦ 4 - HEB 200 ¦ L : 4.000 m ¦ steel column
22 | 32 | 0 | uZ | 0 | 0 | 0 | 0 | 0 | 0 | 0 | Beam ¦ 4 - HEB 200 ¦ L : 4.000 m ¦ steel column
22 | 32 | 0 | φX | 0 | 0 | 0 | 0 | 0 | 0 | 0 | Beam ¦ 4 - HEB 200 ¦ L : 4.000 m ¦ steel column
22 | 32 | 0 | φX | 0 | 0 | 0 | 0 | 0 | 0 | 0 | Beam ¦ 4 - HEB 200 ¦ L : 4.000 m ¦ steel column
22 | 32 | 0 | φY | 0 | 0 | 0 | 0 | 0 | 0 | 0 | Beam ¦ 4 - HEB 200 ¦ L : 4.000 m ¦ steel column
22 | 32 | 0 | φY | 0 | 0 | 0 | 0 | 0 | 0 | 0 | Beam ¦ 4 - HEB 200 ¦ L : 4.000 m ¦ steel column
22 | 32 | 0 | φZ | 0 | 0 | 0 | 0 | 0 | 0 | 0 | Beam ¦ 4 - HEB 200 ¦ L : 4.000 m ¦ steel column
22 | 32 | 0 | φZ | 0 | 0 | 0 | 0 | 0 | 0 | 0 | Beam ¦ 4 - HEB 200 ¦ L : 4.000 m ¦ steel column
Total |  |  |  | 0 | 0 | 0 | 0 | 0 | 0 | 0 | Beam ¦ 4 - HEB 200 ¦ L : 4.000 m ¦ steel column
22 |  |  |  | 0 | 0 | 0 | 0 | 0 | 0 | 0 | Beam ¦ 4 - HEB 200 ¦ L : 4.000 m ¦ steel column
23 | 34 | 0 |  | 0 | 0 | 0 | 0 | 0 | 0 | 0 | Beam ¦ 3 - SQ_M1 500 ¦ L : 3.600 m ¦ concrete column
23 | 35 | 3.6 |  | 0 | 0 | 0 | 0 | 0 | 0 | 0 | Beam ¦ 3 - SQ_M1 500 ¦ L : 3.600 m ¦ concrete column
Extremes | 34 | 0 | uX | 0 | 0 | 0 | 0 | 0 | 0 | 0 | Beam ¦ 3 - SQ_M1 500 ¦ L : 3.600 m ¦ concrete column
23 | 34 | 0 | uX | 0 | 0 | 0 | 0 | 0 | 0 | 0 | Beam ¦ 3 - SQ_M1 500 ¦ L : 3.600 m ¦ concrete column
23 | 34 | 0 | uY | 0 | 0 | 0 | 0 | 0 | 0 | 0 | Beam ¦ 3 - SQ_M1 500 ¦ L : 3.600 m ¦ concrete column
23 | 34 | 0 | uY | 0 | 0 | 0 | 0 | 0 | 0 | 0 | Beam ¦ 3 - SQ_M1 500 ¦ L : 3.600 m ¦ concrete column
23 | 34 | 0 | uZ | 0 | 0 | 0 | 0 | 0 | 0 | 0 | Beam ¦ 3 - SQ_M1 500 ¦ L : 3.600 m ¦ concrete column
23 | 34 | 0 | uZ | 0 | 0 | 0 | 0 | 0 | 0 | 0 | Beam ¦ 3 - SQ_M1 500 ¦ L : 3.600 m ¦ concrete column
23 | 34 | 0 | φX | 0 | 0 | 0 | 0 | 0 | 0 | 0 | Beam ¦ 3 - SQ_M1 500 ¦ L : 3.600 m ¦ concrete column
23 | 34 | 0 | φX | 0 | 0 | 0 | 0 | 0 | 0 | 0 | Beam ¦ 3 - SQ_M1 500 ¦ L : 3.600 m ¦ concrete column
23 | 34 | 0 | φY | 0 | 0 | 0 | 0 | 0 | 0 | 0 | Beam ¦ 3 - SQ_M1 500 ¦ L : 3.600 m ¦ concrete column
23 | 34 | 0 | φY | 0 | 0 | 0 | 0 | 0 | 0 | 0 | Beam ¦ 3 - SQ_M1 500 ¦ L : 3.600 m ¦ concrete column
23 | 34 | 0 | φZ | 0 | 0 | 0 | 0 | 0 | 0 | 0 | Beam ¦ 3 - SQ_M1 500 ¦ L : 3.600 m ¦ concrete column
23 | 34 | 0 | φZ | 0 | 0 | 0 | 0 | 0 | 0 | 0 | Beam ¦ 3 - SQ_M1 500 ¦ L : 3.600 m ¦ concrete column
Total |  |  |  | 0 | 0 | 0 | 0 | 0 | 0 | 0 | Beam ¦ 3 - SQ_M1 500 ¦ L : 3.600 m ¦ concrete column
23 |  |  |  | 0 | 0 | 0 | 0 | 0 | 0 | 0 | Beam ¦ 3 - SQ_M1 500 ¦ L : 3.600 m ¦ concrete column
24 | 35 | 0 |  | 0 | 0 | 0 | 0 | 0 | 0 | 0 | Beam ¦ 4 - HEB 200 ¦ L : 4.000 m ¦ steel column
24 | 36 | 4 |  | 0 | 0 | 0 | 0 | 0 | 0 | 0 | Beam ¦ 4 - HEB 200 ¦ L : 4.000 m ¦ steel column
Extremes | 35 | 0 | uX | 0 | 0 | 0 | 0 | 0 | 0 | 0 | Beam ¦ 4 - HEB 200 ¦ L : 4.000 m ¦ steel column
24 | 35 | 0 | uX | 0 | 0 | 0 | 0 | 0 | 0 | 0 | Beam ¦ 4 - HEB 200 ¦ L : 4.000 m ¦ steel column
24 | 35 | 0 | uY | 0 | 0 | 0 | 0 | 0 | 0 | 0 | Beam ¦ 4 - HEB 200 ¦ L : 4.000 m ¦ steel column
24 | 35 | 0 | uY | 0 | 0 | 0 | 0 | 0 | 0 | 0 | Beam ¦ 4 - HEB 200 ¦ L : 4.000 m ¦ steel column
24 | 35 | 0 | uZ | 0 | 0 | 0 | 0 | 0 | 0 | 0 | Beam ¦ 4 - HEB 200 ¦ L : 4.000 m ¦ steel column
24 | 35 | 0 | uZ | 0 | 0 | 0 | 0 | 0 | 0 | 0 | Beam ¦ 4 - HEB 200 ¦ L : 4.000 m ¦ steel column
24 | 35 | 0 | φX | 0 | 0 | 0 | 0 | 0 | 0 | 0 | Beam ¦ 4 - HEB 200 ¦ L : 4.000 m ¦ steel column
24 | 35 | 0 | φX | 0 | 0 | 0 | 0 | 0 | 0 | 0 | Beam ¦ 4 - HEB 200 ¦ L : 4.000 m ¦ steel column
24 | 35 | 0 | φY | 0 | 0 | 0 | 0 | 0 | 0 | 0 | Beam ¦ 4 - HEB 200 ¦ L : 4.000 m ¦ steel column
24 | 35 | 0 | φY | 0 | 0 | 0 | 0 | 0 | 0 | 0 | Beam ¦ 4 - HEB 200 ¦ L : 4.000 m ¦ steel column
24 | 35 | 0 | φZ | 0 | 0 | 0 | 0 | 0 | 0 | 0 | Beam ¦ 4 - HEB 200 ¦ L : 4.000 m ¦ steel column
24 | 35 | 0 | φZ | 0 | 0 | 0 | 0 | 0 | 0 | 0 | Beam ¦ 4 - HEB 200 ¦ L : 4.000 m ¦ steel column
Total |  |  |  | 0 | 0 | 0 | 0 | 0 | 0 | 0 | Beam ¦ 4 - HEB 200 ¦ L : 4.000 m ¦ steel column
24 |  |  |  | 0 | 0 | 0 | 0 | 0 | 0 | 0 | Beam ¦ 4 - HEB 200 ¦ L : 4.000 m ¦ steel column
25 | 2 | 0 |  | 0 | 0 | 0 | 0 | 0 | 0 | 0 | Beam ¦ 2 - R_M1 500/1000 ¦ L : 4.000 m ¦ concrete beam
25 | 20 | 4 |  | 0 | 0 | 0 | 0 | 0 | 0 | 0 | Beam ¦ 2 - R_M1 500/1000 ¦ L : 4.000 m ¦ concrete beam
Extremes | 2 | 0 | uX | 0 | 0 | 0 | 0 | 0 | 0 | 0 | Beam ¦ 2 - R_M1 500/1000 ¦ L : 4.000 m ¦ concrete beam
25 | 2 | 0 | uX | 0 | 0 | 0 | 0 | 0 | 0 | 0 | Beam ¦ 2 - R_M1 500/1000 ¦ L : 4.000 m ¦ concrete beam
25 | 2 | 0 | uY | 0 | 0 | 0 | 0 | 0 | 0 | 0 | Beam ¦ 2 - R_M1 500/1000 ¦ L : 4.000 m ¦ concrete beam
25 | 2 | 0 | uY | 0 | 0 | 0 | 0 | 0 | 0 | 0 | Beam ¦ 2 - R_M1 500/1000 ¦ L : 4.000 m ¦ concrete beam
25 | 2 | 0 | uZ | 0 | 0 | 0 | 0 | 0 | 0 | 0 | Beam ¦ 2 - R_M1 500/1000 ¦ L : 4.000 m ¦ concrete beam
25 | 2 | 0 | uZ | 0 | 0 | 0 | 0 | 0 | 0 | 0 | Beam ¦ 2 - R_M1 500/1000 ¦ L : 4.000 m ¦ concrete beam
25 | 2 | 0 | φX | 0 | 0 | 0 | 0 | 0 | 0 | 0 | Beam ¦ 2 - R_M1 500/1000 ¦ L : 4.000 m ¦ concrete beam
25 | 2 | 0 | φX | 0 | 0 | 0 | 0 | 0 | 0 | 0 | Beam ¦ 2 - R_M1 500/1000 ¦ L : 4.000 m ¦ concrete beam
25 | 2 | 0 | φY | 0 | 0 | 0 | 0 | 0 | 0 | 0 | Beam ¦ 2 - R_M1 500/1000 ¦ L : 4.000 m ¦ concrete beam
25 | 2 | 0 | φY | 0 | 0 | 0 | 0 | 0 | 0 | 0 | Beam ¦ 2 - R_M1 500/1000 ¦ L : 4.000 m ¦ concrete beam
25 | 2 | 0 | φZ | 0 | 0 | 0 | 0 | 0 | 0 | 0 | Beam ¦ 2 - R_M1 500/1000 ¦ L : 4.000 m ¦ concrete beam
25 | 2 | 0 | φZ | 0 | 0 | 0 | 0 | 0 | 0 | 0 | Beam ¦ 2 - R_M1 500/1000 ¦ L : 4.000 m ¦ concrete beam
Total |  |  |  | 0 | 0 | 0 | 0 | 0 | 0 | 0 | Beam ¦ 2 - R_M1 500/1000 ¦ L : 4.000 m ¦ concrete beam
25 |  |  |  | 0 | 0 | 0 | 0 | 0 | 0 | 0 | Beam ¦ 2 - R_M1 500/1000 ¦ L : 4.000 m ¦ concrete beam
26 | 3 | 0 |  | 0 | 0 | 0 | 0 | 0 | 0 | 0 | Beam ¦ 1 - IPE 200 ¦ L : 4.000 m ¦ steel beam
26 | 21 | 4 |  | 0 | 0 | 0 | 0 | 0 | 0 | 0 | Beam ¦ 1 - IPE 200 ¦ L : 4.000 m ¦ steel beam
Extremes | 3 | 0 | uX | 0 | 0 | 0 | 0 | 0 | 0 | 0 | Beam ¦ 1 - IPE 200 ¦ L : 4.000 m ¦ steel beam
26 | 3 | 0 | uX | 0 | 0 | 0 | 0 | 0 | 0 | 0 | Beam ¦ 1 - IPE 200 ¦ L : 4.000 m ¦ steel beam
26 | 3 | 0 | uY | 0 | 0 | 0 | 0 | 0 | 0 | 0 | Beam ¦ 1 - IPE 200 ¦ L : 4.000 m ¦ steel beam
26 | 3 | 0 | uY | 0 | 0 | 0 | 0 | 0 | 0 | 0 | Beam ¦ 1 - IPE 200 ¦ L : 4.000 m ¦ steel beam
26 | 3 | 0 | uZ | 0 | 0 | 0 | 0 | 0 | 0 | 0 | Beam ¦ 1 - IPE 200 ¦ L : 4.000 m ¦ steel beam
26 | 3 | 0 | uZ | 0 | 0 | 0 | 0 | 0 | 0 | 0 | Beam ¦ 1 - IPE 200 ¦ L : 4.000 m ¦ steel beam
26 | 3 | 0 | φX | 0 | 0 | 0 | 0 | 0 | 0 | 0 | Beam ¦ 1 - IPE 200 ¦ L : 4.000 m ¦ steel beam
26 | 3 | 0 | φX | 0 | 0 | 0 | 0 | 0 | 0 | 0 | Beam ¦ 1 - IPE 200 ¦ L : 4.000 m ¦ steel beam
26 | 3 | 0 | φY | 0 | 0 | 0 | 0 | 0 | 0 | 0 | Beam ¦ 1 - IPE 200 ¦ L : 4.000 m ¦ steel beam
26 | 3 | 0 | φY | 0 | 0 | 0 | 0 | 0 | 0 | 0 | Beam ¦ 1 - IPE 200 ¦ L : 4.000 m ¦ steel beam
26 | 3 | 0 | φZ | 0 | 0 | 0 | 0 | 0 | 0 | 0 | Beam ¦ 1 - IPE 200 ¦ L : 4.000 m ¦ steel beam
26 | 3 | 0 | φZ | 0 | 0 | 0 | 0 | 0 | 0 | 0 | Beam ¦ 1 - IPE 200 ¦ L : 4.000 m ¦ steel beam
Total |  |  |  | 0 | 0 | 0 | 0 | 0 | 0 | 0 | Beam ¦ 1 - IPE 200 ¦ L : 4.000 m ¦ steel beam
26 |  |  |  | 0 | 0 | 0 | 0 | 0 | 0 | 0 | Beam ¦ 1 - IPE 200 ¦ L : 4.000 m ¦ steel beam
27 | 5 | 0 |  | 0 | 0 | 0 | 0 | 0 | 0 | 0 | Beam ¦ 2 - R_M1 500/1000 ¦ L : 4.000 m ¦ concrete beam
27 | 23 | 4 |  | 0 | 0 | 0 | 0 | 0 | 0 | 0 | Beam ¦ 2 - R_M1 500/1000 ¦ L : 4.000 m ¦ concrete beam
Extremes | 5 | 0 | uX | 0 | 0 | 0 | 0 | 0 | 0 | 0 | Beam ¦ 2 - R_M1 500/1000 ¦ L : 4.000 m ¦ concrete beam
27 | 5 | 0 | uX | 0 | 0 | 0 | 0 | 0 | 0 | 0 | Beam ¦ 2 - R_M1 500/1000 ¦ L : 4.000 m ¦ concrete beam
27 | 5 | 0 | uY | 0 | 0 | 0 | 0 | 0 | 0 | 0 | Beam ¦ 2 - R_M1 500/1000 ¦ L : 4.000 m ¦ concrete beam
27 | 5 | 0 | uY | 0 | 0 | 0 | 0 | 0 | 0 | 0 | Beam ¦ 2 - R_M1 500/1000 ¦ L : 4.000 m ¦ concrete beam
27 | 5 | 0 | uZ | 0 | 0 | 0 | 0 | 0 | 0 | 0 | Beam ¦ 2 - R_M1 500/1000 ¦ L : 4.000 m ¦ concrete beam
27 | 5 | 0 | uZ | 0 | 0 | 0 | 0 | 0 | 0 | 0 | Beam ¦ 2 - R_M1 500/1000 ¦ L : 4.000 m ¦ concrete beam
27 | 5 | 0 | φX | 0 | 0 | 0 | 0 | 0 | 0 | 0 | Beam ¦ 2 - R_M1 500/1000 ¦ L : 4.000 m ¦ concrete beam
27 | 5 | 0 | φX | 0 | 0 | 0 | 0 | 0 | 0 | 0 | Beam ¦ 2 - R_M1 500/1000 ¦ L : 4.000 m ¦ concrete beam
27 | 5 | 0 | φY | 0 | 0 | 0 | 0 | 0 | 0 | 0 | Beam ¦ 2 - R_M1 500/1000 ¦ L : 4.000 m ¦ concrete beam
27 | 5 | 0 | φY | 0 | 0 | 0 | 0 | 0 | 0 | 0 | Beam ¦ 2 - R_M1 500/1000 ¦ L : 4.000 m ¦ concrete beam
27 | 5 | 0 | φZ | 0 | 0 | 0 | 0 | 0 | 0 | 0 | Beam ¦ 2 - R_M1 500/1000 ¦ L : 4.000 m ¦ concrete beam
27 | 5 | 0 | φZ | 0 | 0 | 0 | 0 | 0 | 0 | 0 | Beam ¦ 2 - R_M1 500/1000 ¦ L : 4.000 m ¦ concrete beam
Total |  |  |  | 0 | 0 | 0 | 0 | 0 | 0 | 0 | Beam ¦ 2 - R_M1 500/1000 ¦ L : 4.000 m ¦ concrete beam
27 |  |  |  | 0 | 0 | 0 | 0 | 0 | 0 | 0 | Beam ¦ 2 - R_M1 500/1000 ¦ L : 4.000 m ¦ concrete beam
28 | 6 | 0 |  | 0 | 0 | 0 | 0 | 0 | 0 | 0 | Beam ¦ 1 - IPE 200 ¦ L : 4.000 m ¦ steel beam
28 | 24 | 4 |  | 0 | 0 | 0 | 0 | 0 | 0 | 0 | Beam ¦ 1 - IPE 200 ¦ L : 4.000 m ¦ steel beam
Extremes | 6 | 0 | uX | 0 | 0 | 0 | 0 | 0 | 0 | 0 | Beam ¦ 1 - IPE 200 ¦ L : 4.000 m ¦ steel beam
28 | 6 | 0 | uX | 0 | 0 | 0 | 0 | 0 | 0 | 0 | Beam ¦ 1 - IPE 200 ¦ L : 4.000 m ¦ steel beam
28 | 6 | 0 | uY | 0 | 0 | 0 | 0 | 0 | 0 | 0 | Beam ¦ 1 - IPE 200 ¦ L : 4.000 m ¦ steel beam
28 | 6 | 0 | uY | 0 | 0 | 0 | 0 | 0 | 0 | 0 | Beam ¦ 1 - IPE 200 ¦ L : 4.000 m ¦ steel beam
28 | 6 | 0 | uZ | 0 | 0 | 0 | 0 | 0 | 0 | 0 | Beam ¦ 1 - IPE 200 ¦ L : 4.000 m ¦ steel beam
28 | 6 | 0 | uZ | 0 | 0 | 0 | 0 | 0 | 0 | 0 | Beam ¦ 1 - IPE 200 ¦ L : 4.000 m ¦ steel beam
28 | 6 | 0 | φX | 0 | 0 | 0 | 0 | 0 | 0 | 0 | Beam ¦ 1 - IPE 200 ¦ L : 4.000 m ¦ steel beam
28 | 6 | 0 | φX | 0 | 0 | 0 | 0 | 0 | 0 | 0 | Beam ¦ 1 - IPE 200 ¦ L : 4.000 m ¦ steel beam
28 | 6 | 0 | φY | 0 | 0 | 0 | 0 | 0 | 0 | 0 | Beam ¦ 1 - IPE 200 ¦ L : 4.000 m ¦ steel beam
28 | 6 | 0 | φY | 0 | 0 | 0 | 0 | 0 | 0 | 0 | Beam ¦ 1 - IPE 200 ¦ L : 4.000 m ¦ steel beam
28 | 6 | 0 | φZ | 0 | 0 | 0 | 0 | 0 | 0 | 0 | Beam ¦ 1 - IPE 200 ¦ L : 4.000 m ¦ steel beam
28 | 6 | 0 | φZ | 0 | 0 | 0 | 0 | 0 | 0 | 0 | Beam ¦ 1 - IPE 200 ¦ L : 4.000 m ¦ steel beam
Total |  |  |  | 0 | 0 | 0 | 0 | 0 | 0 | 0 | Beam ¦ 1 - IPE 200 ¦ L : 4.000 m ¦ steel beam
28 |  |  |  | 0 | 0 | 0 | 0 | 0 | 0 | 0 | Beam ¦ 1 - IPE 200 ¦ L : 4.000 m ¦ steel beam
29 | 8 | 0 |  | 0 | 0 | 0 | 0 | 0 | 0 | 0 | Beam ¦ 2 - R_M1 500/1000 ¦ L : 4.000 m ¦ concrete beam
29 | 26 | 4 |  | 0 | 0 | 0 | 0 | 0 | 0 | 0 | Beam ¦ 2 - R_M1 500/1000 ¦ L : 4.000 m ¦ concrete beam
Extremes | 8 | 0 | uX | 0 | 0 | 0 | 0 | 0 | 0 | 0 | Beam ¦ 2 - R_M1 500/1000 ¦ L : 4.000 m ¦ concrete beam
29 | 8 | 0 | uX | 0 | 0 | 0 | 0 | 0 | 0 | 0 | Beam ¦ 2 - R_M1 500/1000 ¦ L : 4.000 m ¦ concrete beam
29 | 8 | 0 | uY | 0 | 0 | 0 | 0 | 0 | 0 | 0 | Beam ¦ 2 - R_M1 500/1000 ¦ L : 4.000 m ¦ concrete beam
29 | 8 | 0 | uY | 0 | 0 | 0 | 0 | 0 | 0 | 0 | Beam ¦ 2 - R_M1 500/1000 ¦ L : 4.000 m ¦ concrete beam
29 | 8 | 0 | uZ | 0 | 0 | 0 | 0 | 0 | 0 | 0 | Beam ¦ 2 - R_M1 500/1000 ¦ L : 4.000 m ¦ concrete beam
29 | 8 | 0 | uZ | 0 | 0 | 0 | 0 | 0 | 0 | 0 | Beam ¦ 2 - R_M1 500/1000 ¦ L : 4.000 m ¦ concrete beam
29 | 8 | 0 | φX | 0 | 0 | 0 | 0 | 0 | 0 | 0 | Beam ¦ 2 - R_M1 500/1000 ¦ L : 4.000 m ¦ concrete beam
29 | 8 | 0 | φX | 0 | 0 | 0 | 0 | 0 | 0 | 0 | Beam ¦ 2 - R_M1 500/1000 ¦ L : 4.000 m ¦ concrete beam
29 | 8 | 0 | φY | 0 | 0 | 0 | 0 | 0 | 0 | 0 | Beam ¦ 2 - R_M1 500/1000 ¦ L : 4.000 m ¦ concrete beam
29 | 8 | 0 | φY | 0 | 0 | 0 | 0 | 0 | 0 | 0 | Beam ¦ 2 - R_M1 500/1000 ¦ L : 4.000 m ¦ concrete beam
29 | 8 | 0 | φZ | 0 | 0 | 0 | 0 | 0 | 0 | 0 | Beam ¦ 2 - R_M1 500/1000 ¦ L : 4.000 m ¦ concrete beam
29 | 8 | 0 | φZ | 0 | 0 | 0 | 0 | 0 | 0 | 0 | Beam ¦ 2 - R_M1 500/1000 ¦ L : 4.000 m ¦ concrete beam
Total |  |  |  | 0 | 0 | 0 | 0 | 0 | 0 | 0 | Beam ¦ 2 - R_M1 500/1000 ¦ L : 4.000 m ¦ concrete beam
29 |  |  |  | 0 | 0 | 0 | 0 | 0 | 0 | 0 | Beam ¦ 2 - R_M1 500/1000 ¦ L : 4.000 m ¦ concrete beam
30 | 9 | 0 |  | 0 | 0 | 0 | 0 | 0 | 0 | 0 | Beam ¦ 1 - IPE 200 ¦ L : 4.000 m ¦ steel beam
30 | 27 | 4 |  | 0 | 0 | 0 | 0 | 0 | 0 | 0 | Beam ¦ 1 - IPE 200 ¦ L : 4.000 m ¦ steel beam
Extremes | 9 | 0 | uX | 0 | 0 | 0 | 0 | 0 | 0 | 0 | Beam ¦ 1 - IPE 200 ¦ L : 4.000 m ¦ steel beam
30 | 9 | 0 | uX | 0 | 0 | 0 | 0 | 0 | 0 | 0 | Beam ¦ 1 - IPE 200 ¦ L : 4.000 m ¦ steel beam
30 | 9 | 0 | uY | 0 | 0 | 0 | 0 | 0 | 0 | 0 | Beam ¦ 1 - IPE 200 ¦ L : 4.000 m ¦ steel beam
30 | 9 | 0 | uY | 0 | 0 | 0 | 0 | 0 | 0 | 0 | Beam ¦ 1 - IPE 200 ¦ L : 4.000 m ¦ steel beam
30 | 9 | 0 | uZ | 0 | 0 | 0 | 0 | 0 | 0 | 0 | Beam ¦ 1 - IPE 200 ¦ L : 4.000 m ¦ steel beam
30 | 9 | 0 | uZ | 0 | 0 | 0 | 0 | 0 | 0 | 0 | Beam ¦ 1 - IPE 200 ¦ L : 4.000 m ¦ steel beam
30 | 9 | 0 | φX | 0 | 0 | 0 | 0 | 0 | 0 | 0 | Beam ¦ 1 - IPE 200 ¦ L : 4.000 m ¦ steel beam
30 | 9 | 0 | φX | 0 | 0 | 0 | 0 | 0 | 0 | 0 | Beam ¦ 1 - IPE 200 ¦ L : 4.000 m ¦ steel beam
30 | 9 | 0 | φY | 0 | 0 | 0 | 0 | 0 | 0 | 0 | Beam ¦ 1 - IPE 200 ¦ L : 4.000 m ¦ steel beam
30 | 9 | 0 | φY | 0 | 0 | 0 | 0 | 0 | 0 | 0 | Beam ¦ 1 - IPE 200 ¦ L : 4.000 m ¦ steel beam
30 | 9 | 0 | φZ | 0 | 0 | 0 | 0 | 0 | 0 | 0 | Beam ¦ 1 - IPE 200 ¦ L : 4.000 m ¦ steel beam
30 | 9 | 0 | φZ | 0 | 0 | 0 | 0 | 0 | 0 | 0 | Beam ¦ 1 - IPE 200 ¦ L : 4.000 m ¦ steel beam
Total |  |  |  | 0 | 0 | 0 | 0 | 0 | 0 | 0 | Beam ¦ 1 - IPE 200 ¦ L : 4.000 m ¦ steel beam
30 |  |  |  | 0 | 0 | 0 | 0 | 0 | 0 | 0 | Beam ¦ 1 - IPE 200 ¦ L : 4.000 m ¦ steel beam
31 | 11 | 0 |  | 0 | 0 | 0 | 0 | 0 | 0 | 0 | Beam ¦ 2 - R_M1 500/1000 ¦ L : 4.000 m ¦ concrete beam
31 | 29 | 4 |  | 0 | 0 | 0 | 0 | 0 | 0 | 0 | Beam ¦ 2 - R_M1 500/1000 ¦ L : 4.000 m ¦ concrete beam
Extremes | 11 | 0 | uX | 0 | 0 | 0 | 0 | 0 | 0 | 0 | Beam ¦ 2 - R_M1 500/1000 ¦ L : 4.000 m ¦ concrete beam
31 | 11 | 0 | uX | 0 | 0 | 0 | 0 | 0 | 0 | 0 | Beam ¦ 2 - R_M1 500/1000 ¦ L : 4.000 m ¦ concrete beam
31 | 11 | 0 | uY | 0 | 0 | 0 | 0 | 0 | 0 | 0 | Beam ¦ 2 - R_M1 500/1000 ¦ L : 4.000 m ¦ concrete beam
31 | 11 | 0 | uY | 0 | 0 | 0 | 0 | 0 | 0 | 0 | Beam ¦ 2 - R_M1 500/1000 ¦ L : 4.000 m ¦ concrete beam
31 | 11 | 0 | uZ | 0 | 0 | 0 | 0 | 0 | 0 | 0 | Beam ¦ 2 - R_M1 500/1000 ¦ L : 4.000 m ¦ concrete beam
31 | 11 | 0 | uZ | 0 | 0 | 0 | 0 | 0 | 0 | 0 | Beam ¦ 2 - R_M1 500/1000 ¦ L : 4.000 m ¦ concrete beam
31 | 11 | 0 | φX | 0 | 0 | 0 | 0 | 0 | 0 | 0 | Beam ¦ 2 - R_M1 500/1000 ¦ L : 4.000 m ¦ concrete beam
31 | 11 | 0 | φX | 0 | 0 | 0 | 0 | 0 | 0 | 0 | Beam ¦ 2 - R_M1 500/1000 ¦ L : 4.000 m ¦ concrete beam
31 | 11 | 0 | φY | 0 | 0 | 0 | 0 | 0 | 0 | 0 | Beam ¦ 2 - R_M1 500/1000 ¦ L : 4.000 m ¦ concrete beam
31 | 11 | 0 | φY | 0 | 0 | 0 | 0 | 0 | 0 | 0 | Beam ¦ 2 - R_M1 500/1000 ¦ L : 4.000 m ¦ concrete beam
31 | 11 | 0 | φZ | 0 | 0 | 0 | 0 | 0 | 0 | 0 | Beam ¦ 2 - R_M1 500/1000 ¦ L : 4.000 m ¦ concrete beam
31 | 11 | 0 | φZ | 0 | 0 | 0 | 0 | 0 | 0 | 0 | Beam ¦ 2 - R_M1 500/1000 ¦ L : 4.000 m ¦ concrete beam
Total |  |  |  | 0 | 0 | 0 | 0 | 0 | 0 | 0 | Beam ¦ 2 - R_M1 500/1000 ¦ L : 4.000 m ¦ concrete beam
31 |  |  |  | 0 | 0 | 0 | 0 | 0 | 0 | 0 | Beam ¦ 2 - R_M1 500/1000 ¦ L : 4.000 m ¦ concrete beam
32 | 12 | 0 |  | 0 | 0 | 0 | 0 | 0 | 0 | 0 | Beam ¦ 1 - IPE 200 ¦ L : 4.000 m ¦ steel beam
32 | 30 | 4 |  | 0 | 0 | 0 | 0 | 0 | 0 | 0 | Beam ¦ 1 - IPE 200 ¦ L : 4.000 m ¦ steel beam
Extremes | 12 | 0 | uX | 0 | 0 | 0 | 0 | 0 | 0 | 0 | Beam ¦ 1 - IPE 200 ¦ L : 4.000 m ¦ steel beam
32 | 12 | 0 | uX | 0 | 0 | 0 | 0 | 0 | 0 | 0 | Beam ¦ 1 - IPE 200 ¦ L : 4.000 m ¦ steel beam
32 | 12 | 0 | uY | 0 | 0 | 0 | 0 | 0 | 0 | 0 | Beam ¦ 1 - IPE 200 ¦ L : 4.000 m ¦ steel beam
32 | 12 | 0 | uY | 0 | 0 | 0 | 0 | 0 | 0 | 0 | Beam ¦ 1 - IPE 200 ¦ L : 4.000 m ¦ steel beam
32 | 12 | 0 | uZ | 0 | 0 | 0 | 0 | 0 | 0 | 0 | Beam ¦ 1 - IPE 200 ¦ L : 4.000 m ¦ steel beam
32 | 12 | 0 | uZ | 0 | 0 | 0 | 0 | 0 | 0 | 0 | Beam ¦ 1 - IPE 200 ¦ L : 4.000 m ¦ steel beam
32 | 12 | 0 | φX | 0 | 0 | 0 | 0 | 0 | 0 | 0 | Beam ¦ 1 - IPE 200 ¦ L : 4.000 m ¦ steel beam
32 | 12 | 0 | φX | 0 | 0 | 0 | 0 | 0 | 0 | 0 | Beam ¦ 1 - IPE 200 ¦ L : 4.000 m ¦ steel beam
32 | 12 | 0 | φY | 0 | 0 | 0 | 0 | 0 | 0 | 0 | Beam ¦ 1 - IPE 200 ¦ L : 4.000 m ¦ steel beam
32 | 12 | 0 | φY | 0 | 0 | 0 | 0 | 0 | 0 | 0 | Beam ¦ 1 - IPE 200 ¦ L : 4.000 m ¦ steel beam
32 | 12 | 0 | φZ | 0 | 0 | 0 | 0 | 0 | 0 | 0 | Beam ¦ 1 - IPE 200 ¦ L : 4.000 m ¦ steel beam
32 | 12 | 0 | φZ | 0 | 0 | 0 | 0 | 0 | 0 | 0 | Beam ¦ 1 - IPE 200 ¦ L : 4.000 m ¦ steel beam
Total |  |  |  | 0 | 0 | 0 | 0 | 0 | 0 | 0 | Beam ¦ 1 - IPE 200 ¦ L : 4.000 m ¦ steel beam
32 |  |  |  | 0 | 0 | 0 | 0 | 0 | 0 | 0 | Beam ¦ 1 - IPE 200 ¦ L : 4.000 m ¦ steel beam
33 | 14 | 0 |  | 0 | 0 | 0 | 0 | 0 | 0 | 0 | Beam ¦ 2 - R_M1 500/1000 ¦ L : 4.000 m ¦ concrete beam
33 | 32 | 4 |  | 0 | 0 | 0 | 0 | 0 | 0 | 0 | Beam ¦ 2 - R_M1 500/1000 ¦ L : 4.000 m ¦ concrete beam
Extremes | 14 | 0 | uX | 0 | 0 | 0 | 0 | 0 | 0 | 0 | Beam ¦ 2 - R_M1 500/1000 ¦ L : 4.000 m ¦ concrete beam
33 | 14 | 0 | uX | 0 | 0 | 0 | 0 | 0 | 0 | 0 | Beam ¦ 2 - R_M1 500/1000 ¦ L : 4.000 m ¦ concrete beam
33 | 14 | 0 | uY | 0 | 0 | 0 | 0 | 0 | 0 | 0 | Beam ¦ 2 - R_M1 500/1000 ¦ L : 4.000 m ¦ concrete beam
33 | 14 | 0 | uY | 0 | 0 | 0 | 0 | 0 | 0 | 0 | Beam ¦ 2 - R_M1 500/1000 ¦ L : 4.000 m ¦ concrete beam
33 | 14 | 0 | uZ | 0 | 0 | 0 | 0 | 0 | 0 | 0 | Beam ¦ 2 - R_M1 500/1000 ¦ L : 4.000 m ¦ concrete beam
33 | 14 | 0 | uZ | 0 | 0 | 0 | 0 | 0 | 0 | 0 | Beam ¦ 2 - R_M1 500/1000 ¦ L : 4.000 m ¦ concrete beam
33 | 14 | 0 | φX | 0 | 0 | 0 | 0 | 0 | 0 | 0 | Beam ¦ 2 - R_M1 500/1000 ¦ L : 4.000 m ¦ concrete beam
33 | 14 | 0 | φX | 0 | 0 | 0 | 0 | 0 | 0 | 0 | Beam ¦ 2 - R_M1 500/1000 ¦ L : 4.000 m ¦ concrete beam
33 | 14 | 0 | φY | 0 | 0 | 0 | 0 | 0 | 0 | 0 | Beam ¦ 2 - R_M1 500/1000 ¦ L : 4.000 m ¦ concrete beam
33 | 14 | 0 | φY | 0 | 0 | 0 | 0 | 0 | 0 | 0 | Beam ¦ 2 - R_M1 500/1000 ¦ L : 4.000 m ¦ concrete beam
33 | 14 | 0 | φZ | 0 | 0 | 0 | 0 | 0 | 0 | 0 | Beam ¦ 2 - R_M1 500/1000 ¦ L : 4.000 m ¦ concrete beam
33 | 14 | 0 | φZ | 0 | 0 | 0 | 0 | 0 | 0 | 0 | Beam ¦ 2 - R_M1 500/1000 ¦ L : 4.000 m ¦ concrete beam
Total |  |  |  | 0 | 0 | 0 | 0 | 0 | 0 | 0 | Beam ¦ 2 - R_M1 500/1000 ¦ L : 4.000 m ¦ concrete beam
33 |  |  |  | 0 | 0 | 0 | 0 | 0 | 0 | 0 | Beam ¦ 2 - R_M1 500/1000 ¦ L : 4.000 m ¦ concrete beam
34 | 15 | 0 |  | 0 | 0 | 0 | 0 | 0 | 0 | 0 | Beam ¦ 1 - IPE 200 ¦ L : 4.000 m ¦ steel beam
34 | 33 | 4 |  | 0 | 0 | 0 | 0 | 0 | 0 | 0 | Beam ¦ 1 - IPE 200 ¦ L : 4.000 m ¦ steel beam
Extremes | 15 | 0 | uX | 0 | 0 | 0 | 0 | 0 | 0 | 0 | Beam ¦ 1 - IPE 200 ¦ L : 4.000 m ¦ steel beam
34 | 15 | 0 | uX | 0 | 0 | 0 | 0 | 0 | 0 | 0 | Beam ¦ 1 - IPE 200 ¦ L : 4.000 m ¦ steel beam
34 | 15 | 0 | uY | 0 | 0 | 0 | 0 | 0 | 0 | 0 | Beam ¦ 1 - IPE 200 ¦ L : 4.000 m ¦ steel beam
34 | 15 | 0 | uY | 0 | 0 | 0 | 0 | 0 | 0 | 0 | Beam ¦ 1 - IPE 200 ¦ L : 4.000 m ¦ steel beam
34 | 15 | 0 | uZ | 0 | 0 | 0 | 0 | 0 | 0 | 0 | Beam ¦ 1 - IPE 200 ¦ L : 4.000 m ¦ steel beam
34 | 15 | 0 | uZ | 0 | 0 | 0 | 0 | 0 | 0 | 0 | Beam ¦ 1 - IPE 200 ¦ L : 4.000 m ¦ steel beam
34 | 15 | 0 | φX | 0 | 0 | 0 | 0 | 0 | 0 | 0 | Beam ¦ 1 - IPE 200 ¦ L : 4.000 m ¦ steel beam
34 | 15 | 0 | φX | 0 | 0 | 0 | 0 | 0 | 0 | 0 | Beam ¦ 1 - IPE 200 ¦ L : 4.000 m ¦ steel beam
34 | 15 | 0 | φY | 0 | 0 | 0 | 0 | 0 | 0 | 0 | Beam ¦ 1 - IPE 200 ¦ L : 4.000 m ¦ steel beam
34 | 15 | 0 | φY | 0 | 0 | 0 | 0 | 0 | 0 | 0 | Beam ¦ 1 - IPE 200 ¦ L : 4.000 m ¦ steel beam
34 | 15 | 0 | φZ | 0 | 0 | 0 | 0 | 0 | 0 | 0 | Beam ¦ 1 - IPE 200 ¦ L : 4.000 m ¦ steel beam
34 | 15 | 0 | φZ | 0 | 0 | 0 | 0 | 0 | 0 | 0 | Beam ¦ 1 - IPE 200 ¦ L : 4.000 m ¦ steel beam
Total |  |  |  | 0 | 0 | 0 | 0 | 0 | 0 | 0 | Beam ¦ 1 - IPE 200 ¦ L : 4.000 m ¦ steel beam
34 |  |  |  | 0 | 0 | 0 | 0 | 0 | 0 | 0 | Beam ¦ 1 - IPE 200 ¦ L : 4.000 m ¦ steel beam
35 | 17 | 0 |  | 0 | 0 | 0 | 0 | 0 | 0 | 0 | Beam ¦ 2 - R_M1 500/1000 ¦ L : 4.000 m ¦ concrete beam
35 | 35 | 4 |  | 0 | 0 | 0 | 0 | 0 | 0 | 0 | Beam ¦ 2 - R_M1 500/1000 ¦ L : 4.000 m ¦ concrete beam
Extremes | 17 | 0 | uX | 0 | 0 | 0 | 0 | 0 | 0 | 0 | Beam ¦ 2 - R_M1 500/1000 ¦ L : 4.000 m ¦ concrete beam
35 | 17 | 0 | uX | 0 | 0 | 0 | 0 | 0 | 0 | 0 | Beam ¦ 2 - R_M1 500/1000 ¦ L : 4.000 m ¦ concrete beam
35 | 17 | 0 | uY | 0 | 0 | 0 | 0 | 0 | 0 | 0 | Beam ¦ 2 - R_M1 500/1000 ¦ L : 4.000 m ¦ concrete beam
35 | 17 | 0 | uY | 0 | 0 | 0 | 0 | 0 | 0 | 0 | Beam ¦ 2 - R_M1 500/1000 ¦ L : 4.000 m ¦ concrete beam
35 | 17 | 0 | uZ | 0 | 0 | 0 | 0 | 0 | 0 | 0 | Beam ¦ 2 - R_M1 500/1000 ¦ L : 4.000 m ¦ concrete beam
35 | 17 | 0 | uZ | 0 | 0 | 0 | 0 | 0 | 0 | 0 | Beam ¦ 2 - R_M1 500/1000 ¦ L : 4.000 m ¦ concrete beam
35 | 17 | 0 | φX | 0 | 0 | 0 | 0 | 0 | 0 | 0 | Beam ¦ 2 - R_M1 500/1000 ¦ L : 4.000 m ¦ concrete beam
35 | 17 | 0 | φX | 0 | 0 | 0 | 0 | 0 | 0 | 0 | Beam ¦ 2 - R_M1 500/1000 ¦ L : 4.000 m ¦ concrete beam
35 | 17 | 0 | φY | 0 | 0 | 0 | 0 | 0 | 0 | 0 | Beam ¦ 2 - R_M1 500/1000 ¦ L : 4.000 m ¦ concrete beam
35 | 17 | 0 | φY | 0 | 0 | 0 | 0 | 0 | 0 | 0 | Beam ¦ 2 - R_M1 500/1000 ¦ L : 4.000 m ¦ concrete beam
35 | 17 | 0 | φZ | 0 | 0 | 0 | 0 | 0 | 0 | 0 | Beam ¦ 2 - R_M1 500/1000 ¦ L : 4.000 m ¦ concrete beam
35 | 17 | 0 | φZ | 0 | 0 | 0 | 0 | 0 | 0 | 0 | Beam ¦ 2 - R_M1 500/1000 ¦ L : 4.000 m ¦ concrete beam
Total |  |  |  | 0 | 0 | 0 | 0 | 0 | 0 | 0 | Beam ¦ 2 - R_M1 500/1000 ¦ L : 4.000 m ¦ concrete beam
35 |  |  |  | 0 | 0 | 0 | 0 | 0 | 0 | 0 | Beam ¦ 2 - R_M1 500/1000 ¦ L : 4.000 m ¦ concrete beam
36 | 18 | 0 |  | 0 | 0 | 0 | 0 | 0 | 0 | 0 | Beam ¦ 1 - IPE 200 ¦ L : 4.000 m ¦ steel beam
36 | 36 | 4 |  | 0 | 0 | 0 | 0 | 0 | 0 | 0 | Beam ¦ 1 - IPE 200 ¦ L : 4.000 m ¦ steel beam
Extremes | 18 | 0 | uX | 0 | 0 | 0 | 0 | 0 | 0 | 0 | Beam ¦ 1 - IPE 200 ¦ L : 4.000 m ¦ steel beam
36 | 18 | 0 | uX | 0 | 0 | 0 | 0 | 0 | 0 | 0 | Beam ¦ 1 - IPE 200 ¦ L : 4.000 m ¦ steel beam
36 | 18 | 0 | uY | 0 | 0 | 0 | 0 | 0 | 0 | 0 | Beam ¦ 1 - IPE 200 ¦ L : 4.000 m ¦ steel beam
36 | 18 | 0 | uY | 0 | 0 | 0 | 0 | 0 | 0 | 0 | Beam ¦ 1 - IPE 200 ¦ L : 4.000 m ¦ steel beam
36 | 18 | 0 | uZ | 0 | 0 | 0 | 0 | 0 | 0 | 0 | Beam ¦ 1 - IPE 200 ¦ L : 4.000 m ¦ steel beam
36 | 18 | 0 | uZ | 0 | 0 | 0 | 0 | 0 | 0 | 0 | Beam ¦ 1 - IPE 200 ¦ L : 4.000 m ¦ steel beam
36 | 18 | 0 | φX | 0 | 0 | 0 | 0 | 0 | 0 | 0 | Beam ¦ 1 - IPE 200 ¦ L : 4.000 m ¦ steel beam
36 | 18 | 0 | φX | 0 | 0 | 0 | 0 | 0 | 0 | 0 | Beam ¦ 1 - IPE 200 ¦ L : 4.000 m ¦ steel beam
36 | 18 | 0 | φY | 0 | 0 | 0 | 0 | 0 | 0 | 0 | Beam ¦ 1 - IPE 200 ¦ L : 4.000 m ¦ steel beam
36 | 18 | 0 | φY | 0 | 0 | 0 | 0 | 0 | 0 | 0 | Beam ¦ 1 - IPE 200 ¦ L : 4.000 m ¦ steel beam
36 | 18 | 0 | φZ | 0 | 0 | 0 | 0 | 0 | 0 | 0 | Beam ¦ 1 - IPE 200 ¦ L : 4.000 m ¦ steel beam
36 | 18 | 0 | φZ | 0 | 0 | 0 | 0 | 0 | 0 | 0 | Beam ¦ 1 - IPE 200 ¦ L : 4.000 m ¦ steel beam
Total |  |  |  | 0 | 0 | 0 | 0 | 0 | 0 | 0 | Beam ¦ 1 - IPE 200 ¦ L : 4.000 m ¦ steel beam
36 |  |  |  | 0 | 0 | 0 | 0 | 0 | 0 | 0 | Beam ¦ 1 - IPE 200 ¦ L : 4.000 m ¦ steel beam
37 | 3 | 0 |  | 0 | 0 | 0 | 0 | 0 | 0 | 0 | Beam ¦ 5 - SQ_M1 500 ¦ L : 15.000 m ¦ timber beam
37 | 18 | 15 |  | 0 | 0 | 0 | 0 | 0 | 0 | 0 | Beam ¦ 5 - SQ_M1 500 ¦ L : 15.000 m ¦ timber beam
Extremes | 3 | 0 | uX | 0 | 0 | 0 | 0 | 0 | 0 | 0 | Beam ¦ 5 - SQ_M1 500 ¦ L : 15.000 m ¦ timber beam
37 | 3 | 0 | uX | 0 | 0 | 0 | 0 | 0 | 0 | 0 | Beam ¦ 5 - SQ_M1 500 ¦ L : 15.000 m ¦ timber beam
37 | 3 | 0 | uY | 0 | 0 | 0 | 0 | 0 | 0 | 0 | Beam ¦ 5 - SQ_M1 500 ¦ L : 15.000 m ¦ timber beam
37 | 3 | 0 | uY | 0 | 0 | 0 | 0 | 0 | 0 | 0 | Beam ¦ 5 - SQ_M1 500 ¦ L : 15.000 m ¦ timber beam
37 | 3 | 0 | uZ | 0 | 0 | 0 | 0 | 0 | 0 | 0 | Beam ¦ 5 - SQ_M1 500 ¦ L : 15.000 m ¦ timber beam
37 | 3 | 0 | uZ | 0 | 0 | 0 | 0 | 0 | 0 | 0 | Beam ¦ 5 - SQ_M1 500 ¦ L : 15.000 m ¦ timber beam
37 | 3 | 0 | φX | 0 | 0 | 0 | 0 | 0 | 0 | 0 | Beam ¦ 5 - SQ_M1 500 ¦ L : 15.000 m ¦ timber beam
37 | 3 | 0 | φX | 0 | 0 | 0 | 0 | 0 | 0 | 0 | Beam ¦ 5 - SQ_M1 500 ¦ L : 15.000 m ¦ timber beam
37 | 3 | 0 | φY | 0 | 0 | 0 | 0 | 0 | 0 | 0 | Beam ¦ 5 - SQ_M1 500 ¦ L : 15.000 m ¦ timber beam
37 | 3 | 0 | φY | 0 | 0 | 0 | 0 | 0 | 0 | 0 | Beam ¦ 5 - SQ_M1 500 ¦ L : 15.000 m ¦ timber beam
37 | 3 | 0 | φZ | 0 | 0 | 0 | 0 | 0 | 0 | 0 | Beam ¦ 5 - SQ_M1 500 ¦ L : 15.000 m ¦ timber beam
37 | 3 | 0 | φZ | 0 | 0 | 0 | 0 | 0 | 0 | 0 | Beam ¦ 5 - SQ_M1 500 ¦ L : 15.000 m ¦ timber beam
Total |  |  |  | 0 | 0 | 0 | 0 | 0 | 0 | 0 | Beam ¦ 5 - SQ_M1 500 ¦ L : 15.000 m ¦ timber beam
37 |  |  |  | 0 | 0 | 0 | 0 | 0 | 0 | 0 | Beam ¦ 5 - SQ_M1 500 ¦ L : 15.000 m ¦ timber beam
38 | 21 | 0 |  | 0 | 0 | 0 | 0 | 0 | 0 | 0 | Beam ¦ 5 - SQ_M1 500 ¦ L : 15.000 m ¦ timber beam
38 | 36 | 15 |  | 0 | 0 | 0 | 0 | 0 | 0 | 0 | Beam ¦ 5 - SQ_M1 500 ¦ L : 15.000 m ¦ timber beam
Extremes | 21 | 0 | uX | 0 | 0 | 0 | 0 | 0 | 0 | 0 | Beam ¦ 5 - SQ_M1 500 ¦ L : 15.000 m ¦ timber beam
38 | 21 | 0 | uX | 0 | 0 | 0 | 0 | 0 | 0 | 0 | Beam ¦ 5 - SQ_M1 500 ¦ L : 15.000 m ¦ timber beam
38 | 21 | 0 | uY | 0 | 0 | 0 | 0 | 0 | 0 | 0 | Beam ¦ 5 - SQ_M1 500 ¦ L : 15.000 m ¦ timber beam
38 | 21 | 0 | uY | 0 | 0 | 0 | 0 | 0 | 0 | 0 | Beam ¦ 5 - SQ_M1 500 ¦ L : 15.000 m ¦ timber beam
38 | 21 | 0 | uZ | 0 | 0 | 0 | 0 | 0 | 0 | 0 | Beam ¦ 5 - SQ_M1 500 ¦ L : 15.000 m ¦ timber beam
38 | 21 | 0 | uZ | 0 | 0 | 0 | 0 | 0 | 0 | 0 | Beam ¦ 5 - SQ_M1 500 ¦ L : 15.000 m ¦ timber beam
38 | 21 | 0 | φX | 0 | 0 | 0 | 0 | 0 | 0 | 0 | Beam ¦ 5 - SQ_M1 500 ¦ L : 15.000 m ¦ timber beam
38 | 21 | 0 | φX | 0 | 0 | 0 | 0 | 0 | 0 | 0 | Beam ¦ 5 - SQ_M1 500 ¦ L : 15.000 m ¦ timber beam
38 | 21 | 0 | φY | 0 | 0 | 0 | 0 | 0 | 0 | 0 | Beam ¦ 5 - SQ_M1 500 ¦ L : 15.000 m ¦ timber beam
38 | 21 | 0 | φY | 0 | 0 | 0 | 0 | 0 | 0 | 0 | Beam ¦ 5 - SQ_M1 500 ¦ L : 15.000 m ¦ timber beam
38 | 21 | 0 | φZ | 0 | 0 | 0 | 0 | 0 | 0 | 0 | Beam ¦ 5 - SQ_M1 500 ¦ L : 15.000 m ¦ timber beam
38 | 21 | 0 | φZ | 0 | 0 | 0 | 0 | 0 | 0 | 0 | Beam ¦ 5 - SQ_M1 500 ¦ L : 15.000 m ¦ timber beam
Total |  |  |  | 0 | 0 | 0 | 0 | 0 | 0 | 0 | Beam ¦ 5 - SQ_M1 500 ¦ L : 15.000 m ¦ timber beam
38 |  |  |  | 0 | 0 | 0 | 0 | 0 | 0 | 0 | Beam ¦ 5 - SQ_M1 500 ¦ L : 15.000 m ¦ timber beam
39 | 3 | 0 |  | 0 | 0 | 0 | 0 | 0 | 0 | 0 | Beam ¦ 6 - UU 150/75/125/8/6/12/0/0 ¦ L : 5.000 m ¦ Aluminium beam
39 | 24 | 5 |  | 0 | 0 | 0 | 0 | 0 | 0 | 0 | Beam ¦ 6 - UU 150/75/125/8/6/12/0/0 ¦ L : 5.000 m ¦ Aluminium beam
Extremes | 3 | 0 | uX | 0 | 0 | 0 | 0 | 0 | 0 | 0 | Beam ¦ 6 - UU 150/75/125/8/6/12/0/0 ¦ L : 5.000 m ¦ Aluminium beam
39 | 3 | 0 | uX | 0 | 0 | 0 | 0 | 0 | 0 | 0 | Beam ¦ 6 - UU 150/75/125/8/6/12/0/0 ¦ L : 5.000 m ¦ Aluminium beam
39 | 3 | 0 | uY | 0 | 0 | 0 | 0 | 0 | 0 | 0 | Beam ¦ 6 - UU 150/75/125/8/6/12/0/0 ¦ L : 5.000 m ¦ Aluminium beam
39 | 3 | 0 | uY | 0 | 0 | 0 | 0 | 0 | 0 | 0 | Beam ¦ 6 - UU 150/75/125/8/6/12/0/0 ¦ L : 5.000 m ¦ Aluminium beam
39 | 3 | 0 | uZ | 0 | 0 | 0 | 0 | 0 | 0 | 0 | Beam ¦ 6 - UU 150/75/125/8/6/12/0/0 ¦ L : 5.000 m ¦ Aluminium beam
39 | 3 | 0 | uZ | 0 | 0 | 0 | 0 | 0 | 0 | 0 | Beam ¦ 6 - UU 150/75/125/8/6/12/0/0 ¦ L : 5.000 m ¦ Aluminium beam
39 | 3 | 0 | φX | 0 | 0 | 0 | 0 | 0 | 0 | 0 | Beam ¦ 6 - UU 150/75/125/8/6/12/0/0 ¦ L : 5.000 m ¦ Aluminium beam
39 | 3 | 0 | φX | 0 | 0 | 0 | 0 | 0 | 0 | 0 | Beam ¦ 6 - UU 150/75/125/8/6/12/0/0 ¦ L : 5.000 m ¦ Aluminium beam
39 | 3 | 0 | φY | 0 | 0 | 0 | 0 | 0 | 0 | 0 | Beam ¦ 6 - UU 150/75/125/8/6/12/0/0 ¦ L : 5.000 m ¦ Aluminium beam
39 | 3 | 0 | φY | 0 | 0 | 0 | 0 | 0 | 0 | 0 | Beam ¦ 6 - UU 150/75/125/8/6/12/0/0 ¦ L : 5.000 m ¦ Aluminium beam
39 | 3 | 0 | φZ | 0 | 0 | 0 | 0 | 0 | 0 | 0 | Beam ¦ 6 - UU 150/75/125/8/6/12/0/0 ¦ L : 5.000 m ¦ Aluminium beam
39 | 3 | 0 | φZ | 0 | 0 | 0 | 0 | 0 | 0 | 0 | Beam ¦ 6 - UU 150/75/125/8/6/12/0/0 ¦ L : 5.000 m ¦ Aluminium beam
Total |  |  |  | 0 | 0 | 0 | 0 | 0 | 0 | 0 | Beam ¦ 6 - UU 150/75/125/8/6/12/0/0 ¦ L : 5.000 m ¦ Aluminium beam
39 |  |  |  | 0 | 0 | 0 | 0 | 0 | 0 | 0 | Beam ¦ 6 - UU 150/75/125/8/6/12/0/0 ¦ L : 5.000 m ¦ Aluminium beam
Total max/min values with corresponding values
1 | 1 | 0 | uX | 0 | 0 | 0 | 0 | 0 | 0 | 0
1 | 1 | 0 | uX | 0 | 0 | 0 | 0 | 0 | 0 | 0
1 | 1 | 0 | uY | 0 | 0 | 0 | 0 | 0 | 0 | 0
1 | 1 | 0 | uY | 0 | 0 | 0 | 0 | 0 | 0 | 0
1 | 1 | 0 | uZ | 0 | 0 | 0 | 0 | 0 | 0 | 0
1 | 1 | 0 | uZ | 0 | 0 | 0 | 0 | 0 | 0 | 0
1 | 1 | 0 | φX | 0 | 0 | 0 | 0 | 0 | 0 | 0
1 | 1 | 0 | φX | 0 | 0 | 0 | 0 | 0 | 0 | 0
1 | 1 | 0 | φY | 0 | 0 | 0 | 0 | 0 | 0 | 0
1 | 1 | 0 | φY | 0 | 0 | 0 | 0 | 0 | 0 | 0
1 | 1 | 0 | φZ | 0 | 0 | 0 | 0 | 0 | 0 | 0
1 | 1 | 0 | φZ | 0 | 0 | 0 | 0 | 0 | 0 | 0
Total |  |  |  | 0 | 0 | 0 | 0 | 0 | 0 | 0
max/min |  |  |  | 0 | 0 | 0 | 0 | 0 | 0 | 0

## LC6 ¦ Members ¦ Global Deformat
Member No. | Node | Location |  | Displacements [mm] |  |  |  | Rotations [mrad]
| No. | x [m] |  | ¦u¦ | uX | uY | uZ | φX | φY | φZ | Section (Material) ¦ Member Comment
1 | 1 | 0 |  | 113.7083 | 0 | 0 | 113.7083 | 0 | 0 | 0 | Beam ¦ 3 - SQ_M1 500 ¦ L : 3.600 m ¦ concrete column
1 | 2 | 3.6 |  | 113.7575 | 0.15587 | 0.026893 | 113.7574 | 0.065542 | -0.26644 | 0.001803 | Beam ¦ 3 - SQ_M1 500 ¦ L : 3.600 m ¦ concrete column
Extremes | 2 | 3.6 | uX | 113.7575 | 0.15587 | 0.026893 | 113.7574 | 0.065542 | -0.26644 | 0.001803 | Beam ¦ 3 - SQ_M1 500 ¦ L : 3.600 m ¦ concrete column
1 |  | 1.8 | uX | 113.7342 | -0.041989 | -0.016054 | 113.7342 | -0.003184 | -0.00543 | 0.000901 | Beam ¦ 3 - SQ_M1 500 ¦ L : 3.600 m ¦ concrete column
1 | 2 | 3.6 | uY | 113.7575 | 0.15587 | 0.026893 | 113.7574 | 0.065542 | -0.26644 | 0.001803 | Beam ¦ 3 - SQ_M1 500 ¦ L : 3.600 m ¦ concrete column
1 |  | 2.16 | uY | 113.7391 | -0.036326 | -0.016327 | 113.7391 | 0.004811 | -0.037196 | 0.001082 | Beam ¦ 3 - SQ_M1 500 ¦ L : 3.600 m ¦ concrete column
1 | 2 | 3.6 | uZ | 113.7575 | 0.15587 | 0.026893 | 113.7574 | 0.065542 | -0.26644 | 0.001803 | Beam ¦ 3 - SQ_M1 500 ¦ L : 3.600 m ¦ concrete column
1 | 1 | 0 | uZ | 113.7083 | 0 | 0 | 113.7083 | 0 | 0 | 0 | Beam ¦ 3 - SQ_M1 500 ¦ L : 3.600 m ¦ concrete column
1 | 2 | 3.6 | φX | 113.7575 | 0.15587 | 0.026893 | 113.7574 | 0.065542 | -0.26644 | 0.001803 | Beam ¦ 3 - SQ_M1 500 ¦ L : 3.600 m ¦ concrete column
1 |  | 1.08 | φX | 113.7241 | -0.028208 | -0.009463 | 113.7241 | -0.010543 | 0.027426 | 0.000541 | Beam ¦ 3 - SQ_M1 500 ¦ L : 3.600 m ¦ concrete column
1 |  | 0.72 | φY | 113.719 | -0.016128 | -0.005216 | 113.719 | -0.009906 | 0.028512 | 0.000361 | Beam ¦ 3 - SQ_M1 500 ¦ L : 3.600 m ¦ concrete column
1 | 2 | 3.6 | φY | 113.7575 | 0.15587 | 0.026893 | 113.7574 | 0.065542 | -0.26644 | 0.001803 | Beam ¦ 3 - SQ_M1 500 ¦ L : 3.600 m ¦ concrete column
1 | 2 | 3.6 | φZ | 113.7575 | 0.15587 | 0.026893 | 113.7574 | 0.065542 | -0.26644 | 0.001803 | Beam ¦ 3 - SQ_M1 500 ¦ L : 3.600 m ¦ concrete column
1 | 1 | 0 | φZ | 113.7083 | 0 | 0 | 113.7083 | 0 | 0 | 0 | Beam ¦ 3 - SQ_M1 500 ¦ L : 3.600 m ¦ concrete column
Total |  |  |  | 113.7575 | 0.15587 | 0.026893 | 113.7574 | 0.065542 | 0.028512 | 0.001803 | Beam ¦ 3 - SQ_M1 500 ¦ L : 3.600 m ¦ concrete column
1 |  |  |  | 113.7083 | -0.041989 | -0.016327 | 113.7083 | -0.010543 | -0.26644 | 0 | Beam ¦ 3 - SQ_M1 500 ¦ L : 3.600 m ¦ concrete column
2 | 2 | 0 |  | 113.7575 | 0.15587 | 0.026893 | 113.7574 | 0.065542 | -0.26644 | 0.001803 | Beam ¦ 4 - HEB 200 ¦ L : 4.000 m ¦ steel column
2 | 3 | 4 |  | 113.7859 | 0.52721 | 0.075224 | 113.7847 | -0.001371 | -2.0347 | -0.013384 | Beam ¦ 4 - HEB 200 ¦ L : 4.000 m ¦ steel column
Extremes | 3 | 4 | uX | 113.7859 | 0.52721 | 0.075224 | 113.7847 | -0.001371 | -2.0347 | -0.013384 | Beam ¦ 4 - HEB 200 ¦ L : 4.000 m ¦ steel column
2 |  | 2.6667 | uX | 113.7784 | -0.69417 | 0.083309 | 113.7763 | -0.004059 | -0.046475 | -0.008322 | Beam ¦ 4 - HEB 200 ¦ L : 4.000 m ¦ steel column
2 |  | 2.2222 | uY | 113.7751 | -0.62706 | 0.084743 | 113.7733 | 0.000602 | 0.30589 | -0.006634 | Beam ¦ 4 - HEB 200 ¦ L : 4.000 m ¦ steel column
2 | 2 | 0 | uY | 113.7575 | 0.15587 | 0.026893 | 113.7574 | 0.065542 | -0.26644 | 0.001803 | Beam ¦ 4 - HEB 200 ¦ L : 4.000 m ¦ steel column
2 | 3 | 4 | uZ | 113.7859 | 0.52721 | 0.075224 | 113.7847 | -0.001371 | -2.0347 | -0.013384 | Beam ¦ 4 - HEB 200 ¦ L : 4.000 m ¦ steel column
2 | 2 | 0 | uZ | 113.7575 | 0.15587 | 0.026893 | 113.7574 | 0.065542 | -0.26644 | 0.001803 | Beam ¦ 4 - HEB 200 ¦ L : 4.000 m ¦ steel column
2 | 2 | 0 | φX | 113.7575 | 0.15587 | 0.026893 | 113.7574 | 0.065542 | -0.26644 | 0.001803 | Beam ¦ 4 - HEB 200 ¦ L : 4.000 m ¦ steel column
2 |  | 3.1111 | φX | 113.7805 | -0.57014 | 0.080422 | 113.7791 | -0.005942 | -0.5542 | -0.010009 | Beam ¦ 4 - HEB 200 ¦ L : 4.000 m ¦ steel column
2 |  | 1.3333 | φY | 113.7674 | -0.19583 | 0.078307 | 113.7672 | 0.018257 | 0.54389 | -0.00326 | Beam ¦ 4 - HEB 200 ¦ L : 4.000 m ¦ steel column
2 | 3 | 4 | φY | 113.7859 | 0.52721 | 0.075224 | 113.7847 | -0.001371 | -2.0347 | -0.013384 | Beam ¦ 4 - HEB 200 ¦ L : 4.000 m ¦ steel column
2 | 2 | 0 | φZ | 113.7575 | 0.15587 | 0.026893 | 113.7574 | 0.065542 | -0.26644 | 0.001803 | Beam ¦ 4 - HEB 200 ¦ L : 4.000 m ¦ steel column
2 | 3 | 4 | φZ | 113.7859 | 0.52721 | 0.075224 | 113.7847 | -0.001371 | -2.0347 | -0.013384 | Beam ¦ 4 - HEB 200 ¦ L : 4.000 m ¦ steel column
Total |  |  |  | 113.7859 | 0.52721 | 0.084743 | 113.7847 | 0.065542 | 0.54389 | 0.001803 | Beam ¦ 4 - HEB 200 ¦ L : 4.000 m ¦ steel column
2 |  |  |  | 113.7575 | -0.69417 | 0.026893 | 113.7574 | -0.005942 | -2.0347 | -0.013384 | Beam ¦ 4 - HEB 200 ¦ L : 4.000 m ¦ steel column
3 | 4 | 0 |  | 114.6545 | 0 | 0 | 114.6545 | 0 | 0 | 0 | Beam ¦ 3 - SQ_M1 500 ¦ L : 3.600 m ¦ concrete column
3 | 5 | 3.6 |  | 114.7042 | 0.15421 | 0.023985 | 114.7041 | 0.060861 | -0.24707 | 0.001106 | Beam ¦ 3 - SQ_M1 500 ¦ L : 3.600 m ¦ concrete column
Extremes | 5 | 3.6 | uX | 114.7042 | 0.15421 | 0.023985 | 114.7041 | 0.060861 | -0.24707 | 0.001106 | Beam ¦ 3 - SQ_M1 500 ¦ L : 3.600 m ¦ concrete column
3 |  | 1.8 | uX | 114.6806 | -0.034099 | -0.015401 | 114.6806 | -0.003347 | -0.008853 | 0.000553 | Beam ¦ 3 - SQ_M1 500 ¦ L : 3.600 m ¦ concrete column
3 | 5 | 3.6 | uY | 114.7042 | 0.15421 | 0.023985 | 114.7041 | 0.060861 | -0.24707 | 0.001106 | Beam ¦ 3 - SQ_M1 500 ¦ L : 3.600 m ¦ concrete column
3 |  | 2.16 | uY | 114.6856 | -0.027441 | -0.015798 | 114.6856 | 0.004093 | -0.038156 | 0.000664 | Beam ¦ 3 - SQ_M1 500 ¦ L : 3.600 m ¦ concrete column
3 | 5 | 3.6 | uZ | 114.7042 | 0.15421 | 0.023985 | 114.7041 | 0.060861 | -0.24707 | 0.001106 | Beam ¦ 3 - SQ_M1 500 ¦ L : 3.600 m ¦ concrete column
3 | 4 | 0 | uZ | 114.6545 | 0 | 0 | 114.6545 | 0 | 0 | 0 | Beam ¦ 3 - SQ_M1 500 ¦ L : 3.600 m ¦ concrete column
3 | 5 | 3.6 | φX | 114.7042 | 0.15421 | 0.023985 | 114.7041 | 0.060861 | -0.24707 | 0.001106 | Beam ¦ 3 - SQ_M1 500 ¦ L : 3.600 m ¦ concrete column
3 |  | 1.08 | φX | 114.6705 | -0.024025 | -0.009004 | 114.6705 | -0.010118 | 0.022224 | 0.000332 | Beam ¦ 3 - SQ_M1 500 ¦ L : 3.600 m ¦ concrete column
3 |  | 0.72 | φY | 114.6653 | -0.0139 | -0.004951 | 114.6653 | -0.009448 | 0.023995 | 0.000221 | Beam ¦ 3 - SQ_M1 500 ¦ L : 3.600 m ¦ concrete column
3 | 5 | 3.6 | φY | 114.7042 | 0.15421 | 0.023985 | 114.7041 | 0.060861 | -0.24707 | 0.001106 | Beam ¦ 3 - SQ_M1 500 ¦ L : 3.600 m ¦ concrete column
3 | 5 | 3.6 | φZ | 114.7042 | 0.15421 | 0.023985 | 114.7041 | 0.060861 | -0.24707 | 0.001106 | Beam ¦ 3 - SQ_M1 500 ¦ L : 3.600 m ¦ concrete column
3 | 4 | 0 | φZ | 114.6545 | 0 | 0 | 114.6545 | 0 | 0 | 0 | Beam ¦ 3 - SQ_M1 500 ¦ L : 3.600 m ¦ concrete column
Total |  |  |  | 114.7042 | 0.15421 | 0.023985 | 114.7041 | 0.060861 | 0.023995 | 0.001106 | Beam ¦ 3 - SQ_M1 500 ¦ L : 3.600 m ¦ concrete column
3 |  |  |  | 114.6545 | -0.034099 | -0.015798 | 114.6545 | -0.010118 | -0.24707 | 0 | Beam ¦ 3 - SQ_M1 500 ¦ L : 3.600 m ¦ concrete column
4 | 5 | 0 |  | 114.7042 | 0.15421 | 0.023985 | 114.7041 | 0.060861 | -0.24707 | 0.001106 | Beam ¦ 4 - HEB 200 ¦ L : 4.000 m ¦ steel column
4 | 6 | 4 |  | 114.7135 | 1.0939 | 0.047611 | 114.7083 | 0.011824 | -0.22882 | 0.20336 | Beam ¦ 4 - HEB 200 ¦ L : 4.000 m ¦ steel column
Extremes | 6 | 4 | uX | 114.7135 | 1.0939 | 0.047611 | 114.7083 | 0.011824 | -0.22882 | 0.20336 | Beam ¦ 4 - HEB 200 ¦ L : 4.000 m ¦ steel column
4 | 5 | 0 | uX | 114.7042 | 0.15421 | 0.023985 | 114.7041 | 0.060861 | -0.24707 | 0.001106 | Beam ¦ 4 - HEB 200 ¦ L : 4.000 m ¦ steel column
4 |  | 1.3333 | uY | 114.7072 | 0.47645 | 0.062105 | 114.7062 | 0.006498 | -0.237 | 0.068525 | Beam ¦ 4 - HEB 200 ¦ L : 4.000 m ¦ steel column
4 | 5 | 0 | uY | 114.7042 | 0.15421 | 0.023985 | 114.7041 | 0.060861 | -0.24707 | 0.001106 | Beam ¦ 4 - HEB 200 ¦ L : 4.000 m ¦ steel column
4 | 6 | 4 | uZ | 114.7135 | 1.0939 | 0.047611 | 114.7083 | 0.011824 | -0.22882 | 0.20336 | Beam ¦ 4 - HEB 200 ¦ L : 4.000 m ¦ steel column
4 | 5 | 0 | uZ | 114.7042 | 0.15421 | 0.023985 | 114.7041 | 0.060861 | -0.24707 | 0.001106 | Beam ¦ 4 - HEB 200 ¦ L : 4.000 m ¦ steel column
4 | 5 | 0 | φX | 114.7042 | 0.15421 | 0.023985 | 114.7041 | 0.060861 | -0.24707 | 0.001106 | Beam ¦ 4 - HEB 200 ¦ L : 4.000 m ¦ steel column
4 |  | 2.6667 | φX | 114.7103 | 0.78792 | 0.053082 | 114.7076 | -0.009849 | -0.23092 | 0.13594 | Beam ¦ 4 - HEB 200 ¦ L : 4.000 m ¦ steel column
4 | 6 | 4 | φY | 114.7135 | 1.0939 | 0.047611 | 114.7083 | 0.011824 | -0.22882 | 0.20336 | Beam ¦ 4 - HEB 200 ¦ L : 4.000 m ¦ steel column
4 | 5 | 0 | φY | 114.7042 | 0.15421 | 0.023985 | 114.7041 | 0.060861 | -0.24707 | 0.001106 | Beam ¦ 4 - HEB 200 ¦ L : 4.000 m ¦ steel column
4 | 6 | 4 | φZ | 114.7135 | 1.0939 | 0.047611 | 114.7083 | 0.011824 | -0.22882 | 0.20336 | Beam ¦ 4 - HEB 200 ¦ L : 4.000 m ¦ steel column
4 | 5 | 0 | φZ | 114.7042 | 0.15421 | 0.023985 | 114.7041 | 0.060861 | -0.24707 | 0.001106 | Beam ¦ 4 - HEB 200 ¦ L : 4.000 m ¦ steel column
Total |  |  |  | 114.7135 | 1.0939 | 0.062105 | 114.7083 | 0.060861 | -0.22882 | 0.20336 | Beam ¦ 4 - HEB 200 ¦ L : 4.000 m ¦ steel column
4 |  |  |  | 114.7042 | 0.15421 | 0.023985 | 114.7041 | -0.009849 | -0.24707 | 0.001106 | Beam ¦ 4 - HEB 200 ¦ L : 4.000 m ¦ steel column
5 | 7 | 0 |  | 115.355 | 0 | 0 | 115.355 | 0 | 0 | 0 | Beam ¦ 3 - SQ_M1 500 ¦ L : 3.600 m ¦ concrete column
5 | 8 | 3.6 |  | 115.4051 | 0.15158 | 0.021128 | 115.405 | 0.05533 | -0.15034 | -0.000114 | Beam ¦ 3 - SQ_M1 500 ¦ L : 3.600 m ¦ concrete column
Extremes | 8 | 3.6 | uX | 115.4051 | 0.15158 | 0.021128 | 115.405 | 0.05533 | -0.15034 | -0.000114 | Beam ¦ 3 - SQ_M1 500 ¦ L : 3.600 m ¦ concrete column
5 |  | 0.72 | uX | 115.3659 | -0.002161 | -0.004575 | 115.3659 | -0.008761 | 1.2e-05 | -2.3e-05 | Beam ¦ 3 - SQ_M1 500 ¦ L : 3.600 m ¦ concrete column
5 | 8 | 3.6 | uY | 115.4051 | 0.15158 | 0.021128 | 115.405 | 0.05533 | -0.15034 | -0.000114 | Beam ¦ 3 - SQ_M1 500 ¦ L : 3.600 m ¦ concrete column
5 |  | 2.16 | uY | 115.3863 | 0.020578 | -0.0148 | 115.3863 | 0.003464 | -0.045102 | -6.8e-05 | Beam ¦ 3 - SQ_M1 500 ¦ L : 3.600 m ¦ concrete column
5 | 8 | 3.6 | uZ | 115.4051 | 0.15158 | 0.021128 | 115.405 | 0.05533 | -0.15034 | -0.000114 | Beam ¦ 3 - SQ_M1 500 ¦ L : 3.600 m ¦ concrete column
5 | 7 | 0 | uZ | 115.355 | 0 | 0 | 115.355 | 0 | 0 | 0 | Beam ¦ 3 - SQ_M1 500 ¦ L : 3.600 m ¦ concrete column
5 | 8 | 3.6 | φX | 115.4051 | 0.15158 | 0.021128 | 115.405 | 0.05533 | -0.15034 | -0.000114 | Beam ¦ 3 - SQ_M1 500 ¦ L : 3.600 m ¦ concrete column
5 |  | 1.08 | φX | 115.3711 | -0.001891 | -0.008335 | 115.3711 | -0.009423 | -0.005625 | -3.4e-05 | Beam ¦ 3 - SQ_M1 500 ¦ L : 3.600 m ¦ concrete column
5 |  | 0.36 | φY | 115.3605 | -0.00108 | -0.001499 | 115.3605 | -0.00562 | 0.001887 | -1.1e-05 | Beam ¦ 3 - SQ_M1 500 ¦ L : 3.600 m ¦ concrete column
5 | 8 | 3.6 | φY | 115.4051 | 0.15158 | 0.021128 | 115.405 | 0.05533 | -0.15034 | -0.000114 | Beam ¦ 3 - SQ_M1 500 ¦ L : 3.600 m ¦ concrete column
5 | 7 | 0 | φZ | 115.355 | 0 | 0 | 115.355 | 0 | 0 | 0 | Beam ¦ 3 - SQ_M1 500 ¦ L : 3.600 m ¦ concrete column
5 | 8 | 3.6 | φZ | 115.4051 | 0.15158 | 0.021128 | 115.405 | 0.05533 | -0.15034 | -0.000114 | Beam ¦ 3 - SQ_M1 500 ¦ L : 3.600 m ¦ concrete column
Total |  |  |  | 115.4051 | 0.15158 | 0.021128 | 115.405 | 0.05533 | 0.001887 | 0 | Beam ¦ 3 - SQ_M1 500 ¦ L : 3.600 m ¦ concrete column
5 |  |  |  | 115.355 | -0.002161 | -0.0148 | 115.355 | -0.009423 | -0.15034 | -0.000114 | Beam ¦ 3 - SQ_M1 500 ¦ L : 3.600 m ¦ concrete column
6 | 8 | 0 |  | 115.4051 | 0.15158 | 0.021128 | 115.405 | 0.05533 | -0.15034 | -0.000114 | Beam ¦ 4 - HEB 200 ¦ L : 4.000 m ¦ steel column
6 | 9 | 4 |  | 115.4116 | 0.75416 | 0.06704 | 115.4091 | 0.016028 | -0.1508 | 0.000912 | Beam ¦ 4 - HEB 200 ¦ L : 4.000 m ¦ steel column
Extremes | 9 | 4 | uX | 115.4116 | 0.75416 | 0.06704 | 115.4091 | 0.016028 | -0.1508 | 0.000912 | Beam ¦ 4 - HEB 200 ¦ L : 4.000 m ¦ steel column
6 | 8 | 0 | uX | 115.4051 | 0.15158 | 0.021128 | 115.405 | 0.05533 | -0.15034 | -0.000114 | Beam ¦ 4 - HEB 200 ¦ L : 4.000 m ¦ steel column
6 | 9 | 4 | uY | 115.4116 | 0.75416 | 0.06704 | 115.4091 | 0.016028 | -0.1508 | 0.000912 | Beam ¦ 4 - HEB 200 ¦ L : 4.000 m ¦ steel column
6 | 8 | 0 | uY | 115.4051 | 0.15158 | 0.021128 | 115.405 | 0.05533 | -0.15034 | -0.000114 | Beam ¦ 4 - HEB 200 ¦ L : 4.000 m ¦ steel column
6 | 9 | 4 | uZ | 115.4116 | 0.75416 | 0.06704 | 115.4091 | 0.016028 | -0.1508 | 0.000912 | Beam ¦ 4 - HEB 200 ¦ L : 4.000 m ¦ steel column
6 | 8 | 0 | uZ | 115.4051 | 0.15158 | 0.021128 | 115.405 | 0.05533 | -0.15034 | -0.000114 | Beam ¦ 4 - HEB 200 ¦ L : 4.000 m ¦ steel column
6 | 8 | 0 | φX | 115.4051 | 0.15158 | 0.021128 | 115.405 | 0.05533 | -0.15034 | -0.000114 | Beam ¦ 4 - HEB 200 ¦ L : 4.000 m ¦ steel column
6 |  | 2.6667 | φX | 115.4097 | 0.55312 | 0.062486 | 115.4084 | -0.001102 | -0.15075 | 0.00057 | Beam ¦ 4 - HEB 200 ¦ L : 4.000 m ¦ steel column
6 | 8 | 0 | φY | 115.4051 | 0.15158 | 0.021128 | 115.405 | 0.05533 | -0.15034 | -0.000114 | Beam ¦ 4 - HEB 200 ¦ L : 4.000 m ¦ steel column
6 | 9 | 4 | φY | 115.4116 | 0.75416 | 0.06704 | 115.4091 | 0.016028 | -0.1508 | 0.000912 | Beam ¦ 4 - HEB 200 ¦ L : 4.000 m ¦ steel column
6 | 9 | 4 | φZ | 115.4116 | 0.75416 | 0.06704 | 115.4091 | 0.016028 | -0.1508 | 0.000912 | Beam ¦ 4 - HEB 200 ¦ L : 4.000 m ¦ steel column
6 | 8 | 0 | φZ | 115.4051 | 0.15158 | 0.021128 | 115.405 | 0.05533 | -0.15034 | -0.000114 | Beam ¦ 4 - HEB 200 ¦ L : 4.000 m ¦ steel column
Total |  |  |  | 115.4116 | 0.75416 | 0.06704 | 115.4091 | 0.05533 | -0.15034 | 0.000912 | Beam ¦ 4 - HEB 200 ¦ L : 4.000 m ¦ steel column
6 |  |  |  | 115.4051 | 0.15158 | 0.021128 | 115.405 | -0.001102 | -0.1508 | -0.000114 | Beam ¦ 4 - HEB 200 ¦ L : 4.000 m ¦ steel column
7 | 10 | 0 |  | 115.6446 | 0 | 0 | 115.6446 | 0 | 0 | 0 | Beam ¦ 3 - SQ_M1 500 ¦ L : 3.600 m ¦ concrete column
7 | 11 | 3.6 |  | 115.6948 | 0.1485 | 0.018353 | 115.6947 | 0.053249 | -0.029434 | -0.001504 | Beam ¦ 3 - SQ_M1 500 ¦ L : 3.600 m ¦ concrete column
Extremes | 11 | 3.6 | uX | 115.6948 | 0.1485 | 0.018353 | 115.6947 | 0.053249 | -0.029434 | -0.001504 | Beam ¦ 3 - SQ_M1 500 ¦ L : 3.600 m ¦ concrete column
7 | 10 | 0 | uX | 115.6446 | 0 | 0 | 115.6446 | 0 | 0 | 0 | Beam ¦ 3 - SQ_M1 500 ¦ L : 3.600 m ¦ concrete column
7 | 11 | 3.6 | uY | 115.6948 | 0.1485 | 0.018353 | 115.6947 | 0.053249 | -0.029434 | -0.001504 | Beam ¦ 3 - SQ_M1 500 ¦ L : 3.600 m ¦ concrete column
7 |  | 2.16 | uY | 115.676 | 0.08073 | -0.015521 | 115.676 | 0.002584 | -0.053861 | -0.000902 | Beam ¦ 3 - SQ_M1 500 ¦ L : 3.600 m ¦ concrete column
7 | 11 | 3.6 | uZ | 115.6948 | 0.1485 | 0.018353 | 115.6947 | 0.053249 | -0.029434 | -0.001504 | Beam ¦ 3 - SQ_M1 500 ¦ L : 3.600 m ¦ concrete column
7 | 10 | 0 | uZ | 115.6446 | 0 | 0 | 115.6446 | 0 | 0 | 0 | Beam ¦ 3 - SQ_M1 500 ¦ L : 3.600 m ¦ concrete column
7 | 11 | 3.6 | φX | 115.6948 | 0.1485 | 0.018353 | 115.6947 | 0.053249 | -0.029434 | -0.001504 | Beam ¦ 3 - SQ_M1 500 ¦ L : 3.600 m ¦ concrete column
7 |  | 1.08 | φX | 115.6608 | 0.025821 | -0.008458 | 115.6608 | -0.009725 | -0.040503 | -0.000451 | Beam ¦ 3 - SQ_M1 500 ¦ L : 3.600 m ¦ concrete column
7 | 10 | 0 | φY | 115.6446 | 0 | 0 | 115.6446 | 0 | 0 | 0 | Beam ¦ 3 - SQ_M1 500 ¦ L : 3.600 m ¦ concrete column
7 |  | 2.16 | φY | 115.676 | 0.08073 | -0.015521 | 115.676 | 0.002584 | -0.053861 | -0.000902 | Beam ¦ 3 - SQ_M1 500 ¦ L : 3.600 m ¦ concrete column
7 | 10 | 0 | φZ | 115.6446 | 0 | 0 | 115.6446 | 0 | 0 | 0 | Beam ¦ 3 - SQ_M1 500 ¦ L : 3.600 m ¦ concrete column
7 | 11 | 3.6 | φZ | 115.6948 | 0.1485 | 0.018353 | 115.6947 | 0.053249 | -0.029434 | -0.001504 | Beam ¦ 3 - SQ_M1 500 ¦ L : 3.600 m ¦ concrete column
Total |  |  |  | 115.6948 | 0.1485 | 0.018353 | 115.6947 | 0.053249 | 0 | 0 | Beam ¦ 3 - SQ_M1 500 ¦ L : 3.600 m ¦ concrete column
7 |  |  |  | 115.6446 | 0 | -0.015521 | 115.6446 | -0.009725 | -0.053861 | -0.001504 | Beam ¦ 3 - SQ_M1 500 ¦ L : 3.600 m ¦ concrete column
8 | 11 | 0 |  | 115.6948 | 0.1485 | 0.018353 | 115.6947 | 0.053249 | -0.029434 | -0.001504 | Beam ¦ 4 - HEB 200 ¦ L : 4.000 m ¦ steel column
8 | 12 | 4 |  | 115.6991 | 0.26646 | 0.055984 | 115.6988 | 0.013947 | -0.029514 | 0.000131 | Beam ¦ 4 - HEB 200 ¦ L : 4.000 m ¦ steel column
Extremes | 12 | 4 | uX | 115.6991 | 0.26646 | 0.055984 | 115.6988 | 0.013947 | -0.029514 | 0.000131 | Beam ¦ 4 - HEB 200 ¦ L : 4.000 m ¦ steel column
8 | 11 | 0 | uX | 115.6948 | 0.1485 | 0.018353 | 115.6947 | 0.053249 | -0.029434 | -0.001504 | Beam ¦ 4 - HEB 200 ¦ L : 4.000 m ¦ steel column
8 |  | 1.7778 | uY | 115.6975 | 0.20089 | 0.056974 | 115.6973 | 0.002208 | -0.02949 | -0.000777 | Beam ¦ 4 - HEB 200 ¦ L : 4.000 m ¦ steel column
8 | 11 | 0 | uY | 115.6948 | 0.1485 | 0.018353 | 115.6947 | 0.053249 | -0.029434 | -0.001504 | Beam ¦ 4 - HEB 200 ¦ L : 4.000 m ¦ steel column
8 | 12 | 4 | uZ | 115.6991 | 0.26646 | 0.055984 | 115.6988 | 0.013947 | -0.029514 | 0.000131 | Beam ¦ 4 - HEB 200 ¦ L : 4.000 m ¦ steel column
8 | 11 | 0 | uZ | 115.6948 | 0.1485 | 0.018353 | 115.6947 | 0.053249 | -0.029434 | -0.001504 | Beam ¦ 4 - HEB 200 ¦ L : 4.000 m ¦ steel column
8 | 11 | 0 | φX | 115.6948 | 0.1485 | 0.018353 | 115.6947 | 0.053249 | -0.029434 | -0.001504 | Beam ¦ 4 - HEB 200 ¦ L : 4.000 m ¦ steel column
8 |  | 2.6667 | φX | 115.6983 | 0.22711 | 0.054194 | 115.6981 | -0.003169 | -0.029506 | -0.000414 | Beam ¦ 4 - HEB 200 ¦ L : 4.000 m ¦ steel column
8 | 11 | 0 | φY | 115.6948 | 0.1485 | 0.018353 | 115.6947 | 0.053249 | -0.029434 | -0.001504 | Beam ¦ 4 - HEB 200 ¦ L : 4.000 m ¦ steel column
8 | 12 | 4 | φY | 115.6991 | 0.26646 | 0.055984 | 115.6988 | 0.013947 | -0.029514 | 0.000131 | Beam ¦ 4 - HEB 200 ¦ L : 4.000 m ¦ steel column
8 | 12 | 4 | φZ | 115.6991 | 0.26646 | 0.055984 | 115.6988 | 0.013947 | -0.029514 | 0.000131 | Beam ¦ 4 - HEB 200 ¦ L : 4.000 m ¦ steel column
8 | 11 | 0 | φZ | 115.6948 | 0.1485 | 0.018353 | 115.6947 | 0.053249 | -0.029434 | -0.001504 | Beam ¦ 4 - HEB 200 ¦ L : 4.000 m ¦ steel column
Total |  |  |  | 115.6991 | 0.26646 | 0.056974 | 115.6988 | 0.053249 | -0.029434 | 0.000131 | Beam ¦ 4 - HEB 200 ¦ L : 4.000 m ¦ steel column
8 |  |  |  | 115.6948 | 0.1485 | 0.018353 | 115.6947 | -0.003169 | -0.029514 | -0.001504 | Beam ¦ 4 - HEB 200 ¦ L : 4.000 m ¦ steel column
9 | 13 | 0 |  | 115.5099 | 0 | 0 | 115.5099 | 0 | 0 | 0 | Beam ¦ 3 - SQ_M1 500 ¦ L : 3.600 m ¦ concrete column
9 | 14 | 3.6 |  | 115.56 | 0.14589 | 0.015716 | 115.5599 | 0.053449 | 0.075896 | -0.002712 | Beam ¦ 3 - SQ_M1 500 ¦ L : 3.600 m ¦ concrete column
Extremes |  | 2.88 | uX | 115.5509 | 0.16427 | -0.010144 | 115.5508 | 0.022428 | -0.010646 | -0.002169 | Beam ¦ 3 - SQ_M1 500 ¦ L : 3.600 m ¦ concrete column
9 | 13 | 0 | uX | 115.5099 | 0 | 0 | 115.5099 | 0 | 0 | 0 | Beam ¦ 3 - SQ_M1 500 ¦ L : 3.600 m ¦ concrete column
9 | 14 | 3.6 | uY | 115.56 | 0.14589 | 0.015716 | 115.5599 | 0.053449 | 0.075896 | -0.002712 | Beam ¦ 3 - SQ_M1 500 ¦ L : 3.600 m ¦ concrete column
9 |  | 2.16 | uY | 115.5413 | 0.13318 | -0.017326 | 115.5412 | 0.001568 | -0.061518 | -0.001627 | Beam ¦ 3 - SQ_M1 500 ¦ L : 3.600 m ¦ concrete column
9 | 14 | 3.6 | uZ | 115.56 | 0.14589 | 0.015716 | 115.5599 | 0.053449 | 0.075896 | -0.002712 | Beam ¦ 3 - SQ_M1 500 ¦ L : 3.600 m ¦ concrete column
9 | 13 | 0 | uZ | 115.5099 | 0 | 0 | 115.5099 | 0 | 0 | 0 | Beam ¦ 3 - SQ_M1 500 ¦ L : 3.600 m ¦ concrete column
9 | 14 | 3.6 | φX | 115.56 | 0.14589 | 0.015716 | 115.5599 | 0.053449 | 0.075896 | -0.002712 | Beam ¦ 3 - SQ_M1 500 ¦ L : 3.600 m ¦ concrete column
9 |  | 1.08 | φX | 115.526 | 0.049977 | -0.009087 | 115.526 | -0.010659 | -0.07091 | -0.000814 | Beam ¦ 3 - SQ_M1 500 ¦ L : 3.600 m ¦ concrete column
9 | 14 | 3.6 | φY | 115.56 | 0.14589 | 0.015716 | 115.5599 | 0.053449 | 0.075896 | -0.002712 | Beam ¦ 3 - SQ_M1 500 ¦ L : 3.600 m ¦ concrete column
9 |  | 1.44 | φY | 115.5312 | 0.078302 | -0.013148 | 115.5312 | -0.009126 | -0.076702 | -0.001085 | Beam ¦ 3 - SQ_M1 500 ¦ L : 3.600 m ¦ concrete column
9 | 13 | 0 | φZ | 115.5099 | 0 | 0 | 115.5099 | 0 | 0 | 0 | Beam ¦ 3 - SQ_M1 500 ¦ L : 3.600 m ¦ concrete column
9 | 14 | 3.6 | φZ | 115.56 | 0.14589 | 0.015716 | 115.5599 | 0.053449 | 0.075896 | -0.002712 | Beam ¦ 3 - SQ_M1 500 ¦ L : 3.600 m ¦ concrete column
Total |  |  |  | 115.56 | 0.16427 | 0.015716 | 115.5599 | 0.053449 | 0.075896 | 0 | Beam ¦ 3 - SQ_M1 500 ¦ L : 3.600 m ¦ concrete column
9 |  |  |  | 115.5099 | 0 | -0.017326 | 115.5099 | -0.010659 | -0.076702 | -0.002712 | Beam ¦ 3 - SQ_M1 500 ¦ L : 3.600 m ¦ concrete column
10 | 14 | 0 |  | 115.56 | 0.14589 | 0.015716 | 115.5599 | 0.053449 | 0.075896 | -0.002712 | Beam ¦ 4 - HEB 200 ¦ L : 4.000 m ¦ steel column
10 | 15 | 4 |  | 115.5641 | -0.15836 | 0.047928 | 115.564 | 0.011963 | 0.076145 | -0.000482 | Beam ¦ 4 - HEB 200 ¦ L : 4.000 m ¦ steel column
Extremes | 14 | 0 | uX | 115.56 | 0.14589 | 0.015716 | 115.5599 | 0.053449 | 0.075896 | -0.002712 | Beam ¦ 4 - HEB 200 ¦ L : 4.000 m ¦ steel column
10 | 15 | 4 | uX | 115.5641 | -0.15836 | 0.047928 | 115.564 | 0.011963 | 0.076145 | -0.000482 | Beam ¦ 4 - HEB 200 ¦ L : 4.000 m ¦ steel column
10 |  | 1.7778 | uY | 115.5625 | 0.010796 | 0.053056 | 115.5625 | 0.000794 | 0.076068 | -0.001721 | Beam ¦ 4 - HEB 200 ¦ L : 4.000 m ¦ steel column
10 | 14 | 0 | uY | 115.56 | 0.14589 | 0.015716 | 115.5599 | 0.053449 | 0.075896 | -0.002712 | Beam ¦ 4 - HEB 200 ¦ L : 4.000 m ¦ steel column
10 | 15 | 4 | uZ | 115.5641 | -0.15836 | 0.047928 | 115.564 | 0.011963 | 0.076145 | -0.000482 | Beam ¦ 4 - HEB 200 ¦ L : 4.000 m ¦ steel column
10 | 14 | 0 | uZ | 115.56 | 0.14589 | 0.015716 | 115.5599 | 0.053449 | 0.075896 | -0.002712 | Beam ¦ 4 - HEB 200 ¦ L : 4.000 m ¦ steel column
10 | 14 | 0 | φX | 115.56 | 0.14589 | 0.015716 | 115.5599 | 0.053449 | 0.075896 | -0.002712 | Beam ¦ 4 - HEB 200 ¦ L : 4.000 m ¦ steel column
10 |  | 2.6667 | φX | 115.5633 | -0.056844 | 0.048786 | 115.5633 | -0.005003 | 0.076117 | -0.001225 | Beam ¦ 4 - HEB 200 ¦ L : 4.000 m ¦ steel column
10 | 15 | 4 | φY | 115.5641 | -0.15836 | 0.047928 | 115.564 | 0.011963 | 0.076145 | -0.000482 | Beam ¦ 4 - HEB 200 ¦ L : 4.000 m ¦ steel column
10 | 14 | 0 | φY | 115.56 | 0.14589 | 0.015716 | 115.5599 | 0.053449 | 0.075896 | -0.002712 | Beam ¦ 4 - HEB 200 ¦ L : 4.000 m ¦ steel column
10 | 15 | 4 | φZ | 115.5641 | -0.15836 | 0.047928 | 115.564 | 0.011963 | 0.076145 | -0.000482 | Beam ¦ 4 - HEB 200 ¦ L : 4.000 m ¦ steel column
10 | 14 | 0 | φZ | 115.56 | 0.14589 | 0.015716 | 115.5599 | 0.053449 | 0.075896 | -0.002712 | Beam ¦ 4 - HEB 200 ¦ L : 4.000 m ¦ steel column
Total |  |  |  | 115.5641 | 0.14589 | 0.053056 | 115.564 | 0.053449 | 0.076145 | -0.000482 | Beam ¦ 4 - HEB 200 ¦ L : 4.000 m ¦ steel column
10 |  |  |  | 115.56 | -0.15836 | 0.015716 | 115.5599 | -0.005003 | 0.075896 | -0.002712 | Beam ¦ 4 - HEB 200 ¦ L : 4.000 m ¦ steel column
11 | 16 | 0 |  | 115.0891 | 0 | 0 | 115.0891 | 0 | 0 | 0 | Beam ¦ 3 - SQ_M1 500 ¦ L : 3.600 m ¦ concrete column
11 | 17 | 3.6 |  | 115.1391 | 0.14424 | 0.012785 | 115.139 | 0.055947 | 0.1087 | -0.003734 | Beam ¦ 3 - SQ_M1 500 ¦ L : 3.600 m ¦ concrete column
Extremes |  | 2.88 | uX | 115.13 | 0.17761 | -0.013884 | 115.1299 | 0.02255 | 0.001099 | -0.002987 | Beam ¦ 3 - SQ_M1 500 ¦ L : 3.600 m ¦ concrete column
11 | 16 | 0 | uX | 115.0891 | 0 | 0 | 115.0891 | 0 | 0 | 0 | Beam ¦ 3 - SQ_M1 500 ¦ L : 3.600 m ¦ concrete column
11 | 17 | 3.6 | uY | 115.1391 | 0.14424 | 0.012785 | 115.139 | 0.055947 | 0.1087 | -0.003734 | Beam ¦ 3 - SQ_M1 500 ¦ L : 3.600 m ¦ concrete column
11 |  | 2.16 | uY | 115.1205 | 0.14897 | -0.020502 | 115.1204 | 0.000252 | -0.063583 | -0.00224 | Beam ¦ 3 - SQ_M1 500 ¦ L : 3.600 m ¦ concrete column
11 | 17 | 3.6 | uZ | 115.1391 | 0.14424 | 0.012785 | 115.139 | 0.055947 | 0.1087 | -0.003734 | Beam ¦ 3 - SQ_M1 500 ¦ L : 3.600 m ¦ concrete column
11 | 16 | 0 | uZ | 115.0891 | 0 | 0 | 115.0891 | 0 | 0 | 0 | Beam ¦ 3 - SQ_M1 500 ¦ L : 3.600 m ¦ concrete column
11 | 17 | 3.6 | φX | 115.1391 | 0.14424 | 0.012785 | 115.139 | 0.055947 | 0.1087 | -0.003734 | Beam ¦ 3 - SQ_M1 500 ¦ L : 3.600 m ¦ concrete column
11 |  | 1.08 | φX | 115.1052 | 0.057314 | -0.010319 | 115.1052 | -0.012372 | -0.0801 | -0.00112 | Beam ¦ 3 - SQ_M1 500 ¦ L : 3.600 m ¦ concrete column
11 | 17 | 3.6 | φY | 115.1391 | 0.14424 | 0.012785 | 115.139 | 0.055947 | 0.1087 | -0.003734 | Beam ¦ 3 - SQ_M1 500 ¦ L : 3.600 m ¦ concrete column
11 |  | 1.44 | φY | 115.1104 | 0.089203 | -0.015062 | 115.1104 | -0.010942 | -0.08533 | -0.001494 | Beam ¦ 3 - SQ_M1 500 ¦ L : 3.600 m ¦ concrete column
11 | 16 | 0 | φZ | 115.0891 | 0 | 0 | 115.0891 | 0 | 0 | 0 | Beam ¦ 3 - SQ_M1 500 ¦ L : 3.600 m ¦ concrete column
11 | 17 | 3.6 | φZ | 115.1391 | 0.14424 | 0.012785 | 115.139 | 0.055947 | 0.1087 | -0.003734 | Beam ¦ 3 - SQ_M1 500 ¦ L : 3.600 m ¦ concrete column
Total |  |  |  | 115.1391 | 0.17761 | 0.012785 | 115.139 | 0.055947 | 0.1087 | 0 | Beam ¦ 3 - SQ_M1 500 ¦ L : 3.600 m ¦ concrete column
11 |  |  |  | 115.0891 | 0 | -0.020502 | 115.0891 | -0.012372 | -0.08533 | -0.003734 | Beam ¦ 3 - SQ_M1 500 ¦ L : 3.600 m ¦ concrete column
12 | 17 | 0 |  | 115.1391 | 0.14424 | 0.012785 | 115.139 | 0.055947 | 0.1087 | -0.003734 | Beam ¦ 4 - HEB 200 ¦ L : 4.000 m ¦ steel column
12 | 18 | 4 |  | 115.167 | 0.5089 | 0.038803 | 115.1659 | 0.008864 | 1.8556 | 0.003107 | Beam ¦ 4 - HEB 200 ¦ L : 4.000 m ¦ steel column
Extremes |  | 2.6667 | uX | 115.1671 | 1.48 | 0.043871 | 115.1576 | -0.007801 | -0.14612 | 0.000827 | Beam ¦ 4 - HEB 200 ¦ L : 4.000 m ¦ steel column
12 | 17 | 0 | uX | 115.1391 | 0.14424 | 0.012785 | 115.139 | 0.055947 | 0.1087 | -0.003734 | Beam ¦ 4 - HEB 200 ¦ L : 4.000 m ¦ steel column
12 |  | 1.7778 | uY | 115.1565 | 1.0528 | 0.050272 | 115.1517 | -0.000928 | -0.69284 | -0.000694 | Beam ¦ 4 - HEB 200 ¦ L : 4.000 m ¦ steel column
12 | 17 | 0 | uY | 115.1391 | 0.14424 | 0.012785 | 115.139 | 0.055947 | 0.1087 | -0.003734 | Beam ¦ 4 - HEB 200 ¦ L : 4.000 m ¦ steel column
12 | 18 | 4 | uZ | 115.167 | 0.5089 | 0.038803 | 115.1659 | 0.008864 | 1.8556 | 0.003107 | Beam ¦ 4 - HEB 200 ¦ L : 4.000 m ¦ steel column
12 | 17 | 0 | uZ | 115.1391 | 0.14424 | 0.012785 | 115.139 | 0.055947 | 0.1087 | -0.003734 | Beam ¦ 4 - HEB 200 ¦ L : 4.000 m ¦ steel column
12 | 17 | 0 | φX | 115.1391 | 0.14424 | 0.012785 | 115.139 | 0.055947 | 0.1087 | -0.003734 | Beam ¦ 4 - HEB 200 ¦ L : 4.000 m ¦ steel column
12 |  | 2.6667 | φX | 115.1671 | 1.48 | 0.043871 | 115.1576 | -0.007801 | -0.14612 | 0.000827 | Beam ¦ 4 - HEB 200 ¦ L : 4.000 m ¦ steel column
12 | 18 | 4 | φY | 115.167 | 0.5089 | 0.038803 | 115.1659 | 0.008864 | 1.8556 | 0.003107 | Beam ¦ 4 - HEB 200 ¦ L : 4.000 m ¦ steel column
12 |  | 1.3333 | φY | 115.1509 | 0.72718 | 0.049583 | 115.1486 | 0.007902 | -0.72934 | -0.001454 | Beam ¦ 4 - HEB 200 ¦ L : 4.000 m ¦ steel column
12 | 18 | 4 | φZ | 115.167 | 0.5089 | 0.038803 | 115.1659 | 0.008864 | 1.8556 | 0.003107 | Beam ¦ 4 - HEB 200 ¦ L : 4.000 m ¦ steel column
12 | 17 | 0 | φZ | 115.1391 | 0.14424 | 0.012785 | 115.139 | 0.055947 | 0.1087 | -0.003734 | Beam ¦ 4 - HEB 200 ¦ L : 4.000 m ¦ steel column
Total |  |  |  | 115.1695 | 1.48 | 0.050272 | 115.1659 | 0.055947 | 1.8556 | 0.003107 | Beam ¦ 4 - HEB 200 ¦ L : 4.000 m ¦ steel column
12 |  |  |  | 115.1391 | 0.14424 | 0.012785 | 115.139 | -0.007801 | -0.72934 | -0.003734 | Beam ¦ 4 - HEB 200 ¦ L : 4.000 m ¦ steel column
13 | 19 | 0 |  | 113.7758 | 0 | 0 | 113.7758 | 0 | 0 | 0 | Beam ¦ 3 - SQ_M1 500 ¦ L : 3.600 m ¦ concrete column
13 | 20 | 3.6 |  | 113.8252 | 0.15934 | 0.027165 | 113.8251 | -0.03265 | -0.26584 | -0.003579 | Beam ¦ 3 - SQ_M1 500 ¦ L : 3.600 m ¦ concrete column
Extremes | 20 | 3.6 | uX | 113.8252 | 0.15934 | 0.027165 | 113.8251 | -0.03265 | -0.26584 | -0.003579 | Beam ¦ 3 - SQ_M1 500 ¦ L : 3.600 m ¦ concrete column
13 |  | 1.8 | uX | 113.8018 | -0.039987 | 0.028279 | 113.8018 | 0.017598 | -0.006924 | -0.00179 | Beam ¦ 3 - SQ_M1 500 ¦ L : 3.600 m ¦ concrete column
13 |  | 2.88 | uY | 113.8161 | 0.021865 | 0.038953 | 113.8161 | -0.004413 | -0.13206 | -0.002863 | Beam ¦ 3 - SQ_M1 500 ¦ L : 3.600 m ¦ concrete column
13 | 19 | 0 | uY | 113.7758 | 0 | 0 | 113.7758 | 0 | 0 | 0 | Beam ¦ 3 - SQ_M1 500 ¦ L : 3.600 m ¦ concrete column
13 | 20 | 3.6 | uZ | 113.8252 | 0.15934 | 0.027165 | 113.8251 | -0.03265 | -0.26584 | -0.003579 | Beam ¦ 3 - SQ_M1 500 ¦ L : 3.600 m ¦ concrete column
13 | 19 | 0 | uZ | 113.7758 | 0 | 0 | 113.7758 | 0 | 0 | 0 | Beam ¦ 3 - SQ_M1 500 ¦ L : 3.600 m ¦ concrete column
13 |  | 1.44 | φX | 113.7968 | -0.036617 | 0.021066 | 113.7968 | 0.019507 | 0.014629 | -0.001432 | Beam ¦ 3 - SQ_M1 500 ¦ L : 3.600 m ¦ concrete column
13 | 20 | 3.6 | φX | 113.8252 | 0.15934 | 0.027165 | 113.8251 | -0.03265 | -0.26584 | -0.003579 | Beam ¦ 3 - SQ_M1 500 ¦ L : 3.600 m ¦ concrete column
13 |  | 0.72 | φY | 113.7865 | -0.015676 | 0.007021 | 113.7865 | 0.015182 | 0.027484 | -0.000716 | Beam ¦ 3 - SQ_M1 500 ¦ L : 3.600 m ¦ concrete column
13 | 20 | 3.6 | φY | 113.8252 | 0.15934 | 0.027165 | 113.8251 | -0.03265 | -0.26584 | -0.003579 | Beam ¦ 3 - SQ_M1 500 ¦ L : 3.600 m ¦ concrete column
13 | 19 | 0 | φZ | 113.7758 | 0 | 0 | 113.7758 | 0 | 0 | 0 | Beam ¦ 3 - SQ_M1 500 ¦ L : 3.600 m ¦ concrete column
13 | 20 | 3.6 | φZ | 113.8252 | 0.15934 | 0.027165 | 113.8251 | -0.03265 | -0.26584 | -0.003579 | Beam ¦ 3 - SQ_M1 500 ¦ L : 3.600 m ¦ concrete column
Total |  |  |  | 113.8252 | 0.15934 | 0.038953 | 113.8251 | 0.019507 | 0.027484 | 0 | Beam ¦ 3 - SQ_M1 500 ¦ L : 3.600 m ¦ concrete column
13 |  |  |  | 113.7758 | -0.039987 | 0 | 113.7758 | -0.03265 | -0.26584 | -0.003579 | Beam ¦ 3 - SQ_M1 500 ¦ L : 3.600 m ¦ concrete column
14 | 20 | 0 |  | 113.8252 | 0.15934 | 0.027165 | 113.8251 | -0.03265 | -0.26584 | -0.003579 | Beam ¦ 4 - HEB 200 ¦ L : 4.000 m ¦ steel column
14 | 21 | 4 |  | 113.853 | 0.50242 | 0.073966 | 113.8519 | 0.011332 | -2.0425 | -0.002099 | Beam ¦ 4 - HEB 200 ¦ L : 4.000 m ¦ steel column
Extremes | 21 | 4 | uX | 113.853 | 0.50242 | 0.073966 | 113.8519 | 0.011332 | -2.0425 | -0.002099 | Beam ¦ 4 - HEB 200 ¦ L : 4.000 m ¦ steel column
14 |  | 2.6667 | uX | 113.8458 | -0.71637 | 0.045019 | 113.8436 | 0.024606 | -0.037363 | -0.002593 | Beam ¦ 4 - HEB 200 ¦ L : 4.000 m ¦ steel column
14 | 21 | 4 | uY | 113.853 | 0.50242 | 0.073966 | 113.8519 | 0.011332 | -2.0425 | -0.002099 | Beam ¦ 4 - HEB 200 ¦ L : 4.000 m ¦ steel column
14 |  | 0.88889 | uY | 113.8315 | 0.028299 | 0.014309 | 113.8315 | -0.00116 | 0.43906 | -0.00325 | Beam ¦ 4 - HEB 200 ¦ L : 4.000 m ¦ steel column
14 | 21 | 4 | uZ | 113.853 | 0.50242 | 0.073966 | 113.8519 | 0.011332 | -2.0425 | -0.002099 | Beam ¦ 4 - HEB 200 ¦ L : 4.000 m ¦ steel column
14 | 20 | 0 | uZ | 113.8252 | 0.15934 | 0.027165 | 113.8251 | -0.03265 | -0.26584 | -0.003579 | Beam ¦ 4 - HEB 200 ¦ L : 4.000 m ¦ steel column
14 |  | 2.6667 | φX | 113.8458 | -0.71637 | 0.045019 | 113.8436 | 0.024606 | -0.037363 | -0.002593 | Beam ¦ 4 - HEB 200 ¦ L : 4.000 m ¦ steel column
14 | 20 | 0 | φX | 113.8252 | 0.15934 | 0.027165 | 113.8251 | -0.03265 | -0.26584 | -0.003579 | Beam ¦ 4 - HEB 200 ¦ L : 4.000 m ¦ steel column
14 |  | 1.3333 | φY | 113.8349 | -0.20236 | 0.017002 | 113.8347 | 0.009937 | 0.55577 | -0.003086 | Beam ¦ 4 - HEB 200 ¦ L : 4.000 m ¦ steel column
14 | 21 | 4 | φY | 113.853 | 0.50242 | 0.073966 | 113.8519 | 0.011332 | -2.0425 | -0.002099 | Beam ¦ 4 - HEB 200 ¦ L : 4.000 m ¦ steel column
14 | 21 | 4 | φZ | 113.853 | 0.50242 | 0.073966 | 113.8519 | 0.011332 | -2.0425 | -0.002099 | Beam ¦ 4 - HEB 200 ¦ L : 4.000 m ¦ steel column
14 | 20 | 0 | φZ | 113.8252 | 0.15934 | 0.027165 | 113.8251 | -0.03265 | -0.26584 | -0.003579 | Beam ¦ 4 - HEB 200 ¦ L : 4.000 m ¦ steel column
Total |  |  |  | 113.853 | 0.50242 | 0.073966 | 113.8519 | 0.024606 | 0.55577 | -0.002099 | Beam ¦ 4 - HEB 200 ¦ L : 4.000 m ¦ steel column
14 |  |  |  | 113.8252 | -0.71637 | 0.014309 | 113.8251 | -0.03265 | -2.0425 | -0.003579 | Beam ¦ 4 - HEB 200 ¦ L : 4.000 m ¦ steel column
15 | 22 | 0 |  | 114.7118 | 0 | 0 | 114.7118 | 0 | 0 | 0 | Beam ¦ 3 - SQ_M1 500 ¦ L : 3.600 m ¦ concrete column
15 | 23 | 3.6 |  | 114.7616 | 0.15785 | 0.023801 | 114.7615 | -0.032495 | -0.24527 | -0.002827 | Beam ¦ 3 - SQ_M1 500 ¦ L : 3.600 m ¦ concrete column
Extremes | 23 | 3.6 | uX | 114.7616 | 0.15785 | 0.023801 | 114.7615 | -0.032495 | -0.24527 | -0.002827 | Beam ¦ 3 - SQ_M1 500 ¦ L : 3.600 m ¦ concrete column
15 |  | 1.8 | uX | 114.738 | -0.03147 | 0.026526 | 114.738 | 0.016237 | -0.010669 | -0.001414 | Beam ¦ 3 - SQ_M1 500 ¦ L : 3.600 m ¦ concrete column
15 |  | 2.88 | uY | 114.7524 | 0.029834 | 0.035885 | 114.7524 | -0.005209 | -0.12458 | -0.002262 | Beam ¦ 3 - SQ_M1 500 ¦ L : 3.600 m ¦ concrete column
15 | 22 | 0 | uY | 114.7118 | 0 | 0 | 114.7118 | 0 | 0 | 0 | Beam ¦ 3 - SQ_M1 500 ¦ L : 3.600 m ¦ concrete column
15 | 23 | 3.6 | uZ | 114.7616 | 0.15785 | 0.023801 | 114.7615 | -0.032495 | -0.24527 | -0.002827 | Beam ¦ 3 - SQ_M1 500 ¦ L : 3.600 m ¦ concrete column
15 | 22 | 0 | uZ | 114.7118 | 0 | 0 | 114.7118 | 0 | 0 | 0 | Beam ¦ 3 - SQ_M1 500 ¦ L : 3.600 m ¦ concrete column
15 |  | 1.44 | φX | 114.733 | -0.029939 | 0.019818 | 114.733 | 0.018188 | 0.009387 | -0.001131 | Beam ¦ 3 - SQ_M1 500 ¦ L : 3.600 m ¦ concrete column
15 | 23 | 3.6 | φX | 114.7616 | 0.15785 | 0.023801 | 114.7615 | -0.032495 | -0.24527 | -0.002827 | Beam ¦ 3 - SQ_M1 500 ¦ L : 3.600 m ¦ concrete column
15 |  | 0.72 | φY | 114.7226 | -0.01328 | 0.006635 | 114.7226 | 0.014292 | 0.022617 | -0.000565 | Beam ¦ 3 - SQ_M1 500 ¦ L : 3.600 m ¦ concrete column
15 | 23 | 3.6 | φY | 114.7616 | 0.15785 | 0.023801 | 114.7615 | -0.032495 | -0.24527 | -0.002827 | Beam ¦ 3 - SQ_M1 500 ¦ L : 3.600 m ¦ concrete column
15 | 22 | 0 | φZ | 114.7118 | 0 | 0 | 114.7118 | 0 | 0 | 0 | Beam ¦ 3 - SQ_M1 500 ¦ L : 3.600 m ¦ concrete column
15 | 23 | 3.6 | φZ | 114.7616 | 0.15785 | 0.023801 | 114.7615 | -0.032495 | -0.24527 | -0.002827 | Beam ¦ 3 - SQ_M1 500 ¦ L : 3.600 m ¦ concrete column
Total |  |  |  | 114.7616 | 0.15785 | 0.035885 | 114.7615 | 0.018188 | 0.022617 | 0 | Beam ¦ 3 - SQ_M1 500 ¦ L : 3.600 m ¦ concrete column
15 |  |  |  | 114.7118 | -0.03147 | 0 | 114.7118 | -0.032495 | -0.24527 | -0.002827 | Beam ¦ 3 - SQ_M1 500 ¦ L : 3.600 m ¦ concrete column
16 | 23 | 0 |  | 114.7616 | 0.15785 | 0.023801 | 114.7615 | -0.032495 | -0.24527 | -0.002827 | Beam ¦ 4 - HEB 200 ¦ L : 4.000 m ¦ steel column
16 | 24 | 4 |  | 114.7677 | 0.5679 | 0.045901 | 114.7663 | -0.014481 | 0.014023 | -0.028678 | Beam ¦ 4 - HEB 200 ¦ L : 4.000 m ¦ steel column
Extremes |  | 3.5556 | uX | 114.7674 | 0.56956 | 0.048239 | 114.766 | -0.000376 | -0.007073 | -0.025805 | Beam ¦ 4 - HEB 200 ¦ L : 4.000 m ¦ steel column
16 | 23 | 0 | uX | 114.7616 | 0.15785 | 0.023801 | 114.7615 | -0.032495 | -0.24527 | -0.002827 | Beam ¦ 4 - HEB 200 ¦ L : 4.000 m ¦ steel column
16 |  | 3.5556 | uY | 114.7674 | 0.56956 | 0.048239 | 114.766 | -0.000376 | -0.007073 | -0.025805 | Beam ¦ 4 - HEB 200 ¦ L : 4.000 m ¦ steel column
16 |  | 0.88889 | uY | 114.7636 | 0.34362 | 0.012044 | 114.7631 | -0.000305 | -0.17418 | -0.008572 | Beam ¦ 4 - HEB 200 ¦ L : 4.000 m ¦ steel column
16 | 24 | 4 | uZ | 114.7677 | 0.5679 | 0.045901 | 114.7663 | -0.014481 | 0.014023 | -0.028678 | Beam ¦ 4 - HEB 200 ¦ L : 4.000 m ¦ steel column
16 | 23 | 0 | uZ | 114.7616 | 0.15785 | 0.023801 | 114.7615 | -0.032495 | -0.24527 | -0.002827 | Beam ¦ 4 - HEB 200 ¦ L : 4.000 m ¦ steel column
16 |  | 2.2222 | φX | 114.766 | 0.51229 | 0.030166 | 114.7649 | 0.017781 | -0.081944 | -0.017189 | Beam ¦ 4 - HEB 200 ¦ L : 4.000 m ¦ steel column
16 | 23 | 0 | φX | 114.7616 | 0.15785 | 0.023801 | 114.7615 | -0.032495 | -0.24527 | -0.002827 | Beam ¦ 4 - HEB 200 ¦ L : 4.000 m ¦ steel column
16 | 24 | 4 | φY | 114.7677 | 0.5679 | 0.045901 | 114.7663 | -0.014481 | 0.014023 | -0.028678 | Beam ¦ 4 - HEB 200 ¦ L : 4.000 m ¦ steel column
16 | 23 | 0 | φY | 114.7616 | 0.15785 | 0.023801 | 114.7615 | -0.032495 | -0.24527 | -0.002827 | Beam ¦ 4 - HEB 200 ¦ L : 4.000 m ¦ steel column
16 | 23 | 0 | φZ | 114.7616 | 0.15785 | 0.023801 | 114.7615 | -0.032495 | -0.24527 | -0.002827 | Beam ¦ 4 - HEB 200 ¦ L : 4.000 m ¦ steel column
16 | 24 | 4 | φZ | 114.7677 | 0.5679 | 0.045901 | 114.7663 | -0.014481 | 0.014023 | -0.028678 | Beam ¦ 4 - HEB 200 ¦ L : 4.000 m ¦ steel column
Total |  |  |  | 114.7677 | 0.56956 | 0.048239 | 114.7663 | 0.017781 | 0.014023 | -0.002827 | Beam ¦ 4 - HEB 200 ¦ L : 4.000 m ¦ steel column
16 |  |  |  | 114.7616 | 0.15785 | 0.012044 | 114.7615 | -0.032495 | -0.24527 | -0.028678 | Beam ¦ 4 - HEB 200 ¦ L : 4.000 m ¦ steel column
17 | 25 | 0 |  | 115.4009 | 0 | 0 | 115.4009 | 0 | 0 | 0 | Beam ¦ 3 - SQ_M1 500 ¦ L : 3.600 m ¦ concrete column
17 | 26 | 3.6 |  | 115.451 | 0.15523 | 0.021055 | 115.4509 | -0.032857 | -0.1485 | -0.001629 | Beam ¦ 3 - SQ_M1 500 ¦ L : 3.600 m ¦ concrete column
Extremes | 26 | 3.6 | uX | 115.451 | 0.15523 | 0.021055 | 115.4509 | -0.032857 | -0.1485 | -0.001629 | Beam ¦ 3 - SQ_M1 500 ¦ L : 3.600 m ¦ concrete column
17 |  | 0.72 | uX | 115.4117 | -0.001535 | 0.006381 | 115.4117 | 0.013691 | -0.001378 | -0.000326 | Beam ¦ 3 - SQ_M1 500 ¦ L : 3.600 m ¦ concrete column
17 |  | 2.88 | uY | 115.4417 | 0.071218 | 0.033603 | 115.4417 | -0.006028 | -0.090498 | -0.001303 | Beam ¦ 3 - SQ_M1 500 ¦ L : 3.600 m ¦ concrete column
17 | 25 | 0 | uY | 115.4009 | 0 | 0 | 115.4009 | 0 | 0 | 0 | Beam ¦ 3 - SQ_M1 500 ¦ L : 3.600 m ¦ concrete column
17 | 26 | 3.6 | uZ | 115.451 | 0.15523 | 0.021055 | 115.4509 | -0.032857 | -0.1485 | -0.001629 | Beam ¦ 3 - SQ_M1 500 ¦ L : 3.600 m ¦ concrete column
17 | 25 | 0 | uZ | 115.4009 | 0 | 0 | 115.4009 | 0 | 0 | 0 | Beam ¦ 3 - SQ_M1 500 ¦ L : 3.600 m ¦ concrete column
17 |  | 1.44 | φX | 115.4222 | 0.003024 | 0.018972 | 115.4222 | 0.01725 | -0.016925 | -0.000651 | Beam ¦ 3 - SQ_M1 500 ¦ L : 3.600 m ¦ concrete column
17 | 26 | 3.6 | φX | 115.451 | 0.15523 | 0.021055 | 115.4509 | -0.032857 | -0.1485 | -0.001629 | Beam ¦ 3 - SQ_M1 500 ¦ L : 3.600 m ¦ concrete column
17 |  | 0.36 | φY | 115.4063 | -0.000892 | 0.001958 | 115.4063 | 0.008112 | 0.001083 | -0.000163 | Beam ¦ 3 - SQ_M1 500 ¦ L : 3.600 m ¦ concrete column
17 | 26 | 3.6 | φY | 115.451 | 0.15523 | 0.021055 | 115.4509 | -0.032857 | -0.1485 | -0.001629 | Beam ¦ 3 - SQ_M1 500 ¦ L : 3.600 m ¦ concrete column
17 | 25 | 0 | φZ | 115.4009 | 0 | 0 | 115.4009 | 0 | 0 | 0 | Beam ¦ 3 - SQ_M1 500 ¦ L : 3.600 m ¦ concrete column
17 | 26 | 3.6 | φZ | 115.451 | 0.15523 | 0.021055 | 115.4509 | -0.032857 | -0.1485 | -0.001629 | Beam ¦ 3 - SQ_M1 500 ¦ L : 3.600 m ¦ concrete column
Total |  |  |  | 115.451 | 0.15523 | 0.033603 | 115.4509 | 0.01725 | 0.001083 | 0 | Beam ¦ 3 - SQ_M1 500 ¦ L : 3.600 m ¦ concrete column
17 |  |  |  | 115.4009 | -0.001535 | 0 | 115.4009 | -0.032857 | -0.1485 | -0.001629 | Beam ¦ 3 - SQ_M1 500 ¦ L : 3.600 m ¦ concrete column
18 | 26 | 0 |  | 115.451 | 0.15523 | 0.021055 | 115.4509 | -0.032857 | -0.1485 | -0.001629 | Beam ¦ 4 - HEB 200 ¦ L : 4.000 m ¦ steel column
18 | 27 | 4 |  | 115.4574 | 0.75056 | 0.06568 | 115.4549 | 0.006758 | -0.149 | 0.000799 | Beam ¦ 4 - HEB 200 ¦ L : 4.000 m ¦ steel column
Extremes | 27 | 4 | uX | 115.4574 | 0.75056 | 0.06568 | 115.4549 | 0.006758 | -0.149 | 0.000799 | Beam ¦ 4 - HEB 200 ¦ L : 4.000 m ¦ steel column
18 | 26 | 0 | uX | 115.451 | 0.15523 | 0.021055 | 115.4509 | -0.032857 | -0.1485 | -0.001629 | Beam ¦ 4 - HEB 200 ¦ L : 4.000 m ¦ steel column
18 | 27 | 4 | uY | 115.4574 | 0.75056 | 0.06568 | 115.4549 | 0.006758 | -0.149 | 0.000799 | Beam ¦ 4 - HEB 200 ¦ L : 4.000 m ¦ steel column
18 |  | 0.88889 | uY | 115.4527 | 0.28732 | 0.008566 | 115.4523 | -0.000538 | -0.1487 | -0.001089 | Beam ¦ 4 - HEB 200 ¦ L : 4.000 m ¦ steel column
18 | 27 | 4 | uZ | 115.4574 | 0.75056 | 0.06568 | 115.4549 | 0.006758 | -0.149 | 0.000799 | Beam ¦ 4 - HEB 200 ¦ L : 4.000 m ¦ steel column
18 | 26 | 0 | uZ | 115.451 | 0.15523 | 0.021055 | 115.4509 | -0.032857 | -0.1485 | -0.001629 | Beam ¦ 4 - HEB 200 ¦ L : 4.000 m ¦ steel column
18 |  | 2.6667 | φX | 115.4555 | 0.55192 | 0.039917 | 115.4542 | 0.023789 | -0.14894 | -1e-05 | Beam ¦ 4 - HEB 200 ¦ L : 4.000 m ¦ steel column
18 | 26 | 0 | φX | 115.451 | 0.15523 | 0.021055 | 115.4509 | -0.032857 | -0.1485 | -0.001629 | Beam ¦ 4 - HEB 200 ¦ L : 4.000 m ¦ steel column
18 | 26 | 0 | φY | 115.451 | 0.15523 | 0.021055 | 115.4509 | -0.032857 | -0.1485 | -0.001629 | Beam ¦ 4 - HEB 200 ¦ L : 4.000 m ¦ steel column
18 | 27 | 4 | φY | 115.4574 | 0.75056 | 0.06568 | 115.4549 | 0.006758 | -0.149 | 0.000799 | Beam ¦ 4 - HEB 200 ¦ L : 4.000 m ¦ steel column
18 | 27 | 4 | φZ | 115.4574 | 0.75056 | 0.06568 | 115.4549 | 0.006758 | -0.149 | 0.000799 | Beam ¦ 4 - HEB 200 ¦ L : 4.000 m ¦ steel column
18 | 26 | 0 | φZ | 115.451 | 0.15523 | 0.021055 | 115.4509 | -0.032857 | -0.1485 | -0.001629 | Beam ¦ 4 - HEB 200 ¦ L : 4.000 m ¦ steel column
Total |  |  |  | 115.4574 | 0.75056 | 0.06568 | 115.4549 | 0.023789 | -0.1485 | 0.000799 | Beam ¦ 4 - HEB 200 ¦ L : 4.000 m ¦ steel column
18 |  |  |  | 115.451 | 0.15523 | 0.008566 | 115.4509 | -0.032857 | -0.149 | -0.001629 | Beam ¦ 4 - HEB 200 ¦ L : 4.000 m ¦ steel column
19 | 28 | 0 |  | 115.682 | 0 | 0 | 115.682 | 0 | 0 | 0 | Beam ¦ 3 - SQ_M1 500 ¦ L : 3.600 m ¦ concrete column
19 | 29 | 3.6 |  | 115.7322 | 0.1521 | 0.018289 | 115.7321 | -0.034863 | -0.028312 | -0.000216 | Beam ¦ 3 - SQ_M1 500 ¦ L : 3.600 m ¦ concrete column
Extremes | 29 | 3.6 | uX | 115.7322 | 0.1521 | 0.018289 | 115.7321 | -0.034863 | -0.028312 | -0.000216 | Beam ¦ 3 - SQ_M1 500 ¦ L : 3.600 m ¦ concrete column
19 | 28 | 0 | uX | 115.682 | 0 | 0 | 115.682 | 0 | 0 | 0 | Beam ¦ 3 - SQ_M1 500 ¦ L : 3.600 m ¦ concrete column
19 |  | 2.52 | uY | 115.7183 | 0.10382 | 0.032433 | 115.7182 | 0.002466 | -0.053357 | -0.000151 | Beam ¦ 3 - SQ_M1 500 ¦ L : 3.600 m ¦ concrete column
19 | 28 | 0 | uY | 115.682 | 0 | 0 | 115.682 | 0 | 0 | 0 | Beam ¦ 3 - SQ_M1 500 ¦ L : 3.600 m ¦ concrete column
19 | 29 | 3.6 | uZ | 115.7322 | 0.1521 | 0.018289 | 115.7321 | -0.034863 | -0.028312 | -0.000216 | Beam ¦ 3 - SQ_M1 500 ¦ L : 3.600 m ¦ concrete column
19 | 28 | 0 | uZ | 115.682 | 0 | 0 | 115.682 | 0 | 0 | 0 | Beam ¦ 3 - SQ_M1 500 ¦ L : 3.600 m ¦ concrete column
19 |  | 1.44 | φX | 115.7033 | 0.044007 | 0.018694 | 115.7033 | 0.016768 | -0.049652 | -8.6e-05 | Beam ¦ 3 - SQ_M1 500 ¦ L : 3.600 m ¦ concrete column
19 | 29 | 3.6 | φX | 115.7322 | 0.1521 | 0.018289 | 115.7321 | -0.034863 | -0.028312 | -0.000216 | Beam ¦ 3 - SQ_M1 500 ¦ L : 3.600 m ¦ concrete column
19 | 28 | 0 | φY | 115.682 | 0 | 0 | 115.682 | 0 | 0 | 0 | Beam ¦ 3 - SQ_M1 500 ¦ L : 3.600 m ¦ concrete column
19 |  | 2.16 | φY | 115.7133 | 0.083627 | 0.029723 | 115.7133 | 0.009793 | -0.055316 | -0.00013 | Beam ¦ 3 - SQ_M1 500 ¦ L : 3.600 m ¦ concrete column
19 | 28 | 0 | φZ | 115.682 | 0 | 0 | 115.682 | 0 | 0 | 0 | Beam ¦ 3 - SQ_M1 500 ¦ L : 3.600 m ¦ concrete column
19 | 29 | 3.6 | φZ | 115.7322 | 0.1521 | 0.018289 | 115.7321 | -0.034863 | -0.028312 | -0.000216 | Beam ¦ 3 - SQ_M1 500 ¦ L : 3.600 m ¦ concrete column
Total |  |  |  | 115.7322 | 0.1521 | 0.032433 | 115.7321 | 0.016768 | 0 | 0 | Beam ¦ 3 - SQ_M1 500 ¦ L : 3.600 m ¦ concrete column
19 |  |  |  | 115.682 | 0 | 0 | 115.682 | -0.034863 | -0.055316 | -0.000216 | Beam ¦ 3 - SQ_M1 500 ¦ L : 3.600 m ¦ concrete column
20 | 29 | 0 |  | 115.7322 | 0.1521 | 0.018289 | 115.7321 | -0.034863 | -0.028312 | -0.000216 | Beam ¦ 4 - HEB 200 ¦ L : 4.000 m ¦ steel column
20 | 30 | 4 |  | 115.7365 | 0.26563 | 0.054625 | 115.7362 | 0.004643 | -0.028416 | 0.000228 | Beam ¦ 4 - HEB 200 ¦ L : 4.000 m ¦ steel column
Extremes | 30 | 4 | uX | 115.7365 | 0.26563 | 0.054625 | 115.7362 | 0.004643 | -0.028416 | 0.000228 | Beam ¦ 4 - HEB 200 ¦ L : 4.000 m ¦ steel column
20 | 29 | 0 | uX | 115.7322 | 0.1521 | 0.018289 | 115.7321 | -0.034863 | -0.028312 | -0.000216 | Beam ¦ 4 - HEB 200 ¦ L : 4.000 m ¦ steel column
20 | 30 | 4 | uY | 115.7365 | 0.26563 | 0.054625 | 115.7362 | 0.004643 | -0.028416 | 0.000228 | Beam ¦ 4 - HEB 200 ¦ L : 4.000 m ¦ steel column
20 |  | 0.88889 | uY | 115.7336 | 0.17729 | 0.004 | 115.7335 | -0.00258 | -0.028353 | -0.000118 | Beam ¦ 4 - HEB 200 ¦ L : 4.000 m ¦ steel column
20 | 30 | 4 | uZ | 115.7365 | 0.26563 | 0.054625 | 115.7362 | 0.004643 | -0.028416 | 0.000228 | Beam ¦ 4 - HEB 200 ¦ L : 4.000 m ¦ steel column
20 | 29 | 0 | uZ | 115.7322 | 0.1521 | 0.018289 | 115.7321 | -0.034863 | -0.028312 | -0.000216 | Beam ¦ 4 - HEB 200 ¦ L : 4.000 m ¦ steel column
20 |  | 2.6667 | φX | 115.7357 | 0.22774 | 0.03167 | 115.7355 | 0.021696 | -0.028404 | 8e-05 | Beam ¦ 4 - HEB 200 ¦ L : 4.000 m ¦ steel column
20 | 29 | 0 | φX | 115.7322 | 0.1521 | 0.018289 | 115.7321 | -0.034863 | -0.028312 | -0.000216 | Beam ¦ 4 - HEB 200 ¦ L : 4.000 m ¦ steel column
20 | 29 | 0 | φY | 115.7322 | 0.1521 | 0.018289 | 115.7321 | -0.034863 | -0.028312 | -0.000216 | Beam ¦ 4 - HEB 200 ¦ L : 4.000 m ¦ steel column
20 | 30 | 4 | φY | 115.7365 | 0.26563 | 0.054625 | 115.7362 | 0.004643 | -0.028416 | 0.000228 | Beam ¦ 4 - HEB 200 ¦ L : 4.000 m ¦ steel column
20 | 30 | 4 | φZ | 115.7365 | 0.26563 | 0.054625 | 115.7362 | 0.004643 | -0.028416 | 0.000228 | Beam ¦ 4 - HEB 200 ¦ L : 4.000 m ¦ steel column
20 | 29 | 0 | φZ | 115.7322 | 0.1521 | 0.018289 | 115.7321 | -0.034863 | -0.028312 | -0.000216 | Beam ¦ 4 - HEB 200 ¦ L : 4.000 m ¦ steel column
Total |  |  |  | 115.7365 | 0.26563 | 0.054625 | 115.7362 | 0.021696 | -0.028312 | 0.000228 | Beam ¦ 4 - HEB 200 ¦ L : 4.000 m ¦ steel column
20 |  |  |  | 115.7322 | 0.1521 | 0.004 | 115.7321 | -0.034863 | -0.028416 | -0.000216 | Beam ¦ 4 - HEB 200 ¦ L : 4.000 m ¦ steel column
21 | 31 | 0 |  | 115.5418 | 0 | 0 | 115.5418 | 0 | 0 | 0 | Beam ¦ 3 - SQ_M1 500 ¦ L : 3.600 m ¦ concrete column
21 | 32 | 3.6 |  | 115.592 | 0.14942 | 0.015523 | 115.5919 | -0.037733 | 0.076456 | 0.001025 | Beam ¦ 3 - SQ_M1 500 ¦ L : 3.600 m ¦ concrete column
Extremes |  | 2.88 | uX | 115.5828 | 0.16766 | 0.030876 | 115.5827 | -0.009109 | -0.011343 | 0.00082 | Beam ¦ 3 - SQ_M1 500 ¦ L : 3.600 m ¦ concrete column
21 | 31 | 0 | uX | 115.5418 | 0 | 0 | 115.5418 | 0 | 0 | 0 | Beam ¦ 3 - SQ_M1 500 ¦ L : 3.600 m ¦ concrete column
21 |  | 2.52 | uY | 115.5781 | 0.15634 | 0.031772 | 115.578 | 0.001253 | -0.041653 | 0.000718 | Beam ¦ 3 - SQ_M1 500 ¦ L : 3.600 m ¦ concrete column
21 | 31 | 0 | uY | 115.5418 | 0 | 0 | 115.5418 | 0 | 0 | 0 | Beam ¦ 3 - SQ_M1 500 ¦ L : 3.600 m ¦ concrete column
21 | 32 | 3.6 | uZ | 115.592 | 0.14942 | 0.015523 | 115.5919 | -0.037733 | 0.076456 | 0.001025 | Beam ¦ 3 - SQ_M1 500 ¦ L : 3.600 m ¦ concrete column
21 | 31 | 0 | uZ | 115.5418 | 0 | 0 | 115.5418 | 0 | 0 | 0 | Beam ¦ 3 - SQ_M1 500 ¦ L : 3.600 m ¦ concrete column
21 |  | 1.44 | φX | 115.5631 | 0.079748 | 0.018718 | 115.5631 | 0.016529 | -0.078197 | 0.00041 | Beam ¦ 3 - SQ_M1 500 ¦ L : 3.600 m ¦ concrete column
21 | 32 | 3.6 | φX | 115.592 | 0.14942 | 0.015523 | 115.5919 | -0.037733 | 0.076456 | 0.001025 | Beam ¦ 3 - SQ_M1 500 ¦ L : 3.600 m ¦ concrete column
21 | 32 | 3.6 | φY | 115.592 | 0.14942 | 0.015523 | 115.5919 | -0.037733 | 0.076456 | 0.001025 | Beam ¦ 3 - SQ_M1 500 ¦ L : 3.600 m ¦ concrete column
21 |  | 1.44 | φY | 115.5631 | 0.079748 | 0.018718 | 115.5631 | 0.016529 | -0.078197 | 0.00041 | Beam ¦ 3 - SQ_M1 500 ¦ L : 3.600 m ¦ concrete column
21 | 32 | 3.6 | φZ | 115.592 | 0.14942 | 0.015523 | 115.5919 | -0.037733 | 0.076456 | 0.001025 | Beam ¦ 3 - SQ_M1 500 ¦ L : 3.600 m ¦ concrete column
21 | 31 | 0 | φZ | 115.5418 | 0 | 0 | 115.5418 | 0 | 0 | 0 | Beam ¦ 3 - SQ_M1 500 ¦ L : 3.600 m ¦ concrete column
Total |  |  |  | 115.592 | 0.16766 | 0.031772 | 115.5919 | 0.016529 | 0.076456 | 0.001025 | Beam ¦ 3 - SQ_M1 500 ¦ L : 3.600 m ¦ concrete column
21 |  |  |  | 115.5418 | 0 | 0 | 115.5418 | -0.037733 | -0.078197 | 0 | Beam ¦ 3 - SQ_M1 500 ¦ L : 3.600 m ¦ concrete column
22 | 32 | 0 |  | 115.592 | 0.14942 | 0.015523 | 115.5919 | -0.037733 | 0.076456 | 0.001025 | Beam ¦ 4 - HEB 200 ¦ L : 4.000 m ¦ steel column
22 | 33 | 4 |  | 115.5961 | -0.15704 | 0.046543 | 115.596 | 0.00393 | 0.076694 | -0.000202 | Beam ¦ 4 - HEB 200 ¦ L : 4.000 m ¦ steel column
Extremes | 32 | 0 | uX | 115.592 | 0.14942 | 0.015523 | 115.5919 | -0.037733 | 0.076456 | 0.001025 | Beam ¦ 4 - HEB 200 ¦ L : 4.000 m ¦ steel column
22 | 33 | 4 | uX | 115.5961 | -0.15704 | 0.046543 | 115.596 | 0.00393 | 0.076694 | -0.000202 | Beam ¦ 4 - HEB 200 ¦ L : 4.000 m ¦ steel column
22 | 33 | 4 | uY | 115.5961 | -0.15704 | 0.046543 | 115.596 | 0.00393 | 0.076694 | -0.000202 | Beam ¦ 4 - HEB 200 ¦ L : 4.000 m ¦ steel column
22 |  | 0.88889 | uY | 115.5933 | 0.081411 | -0.000859 | 115.5933 | -0.004521 | 0.07655 | 0.000752 | Beam ¦ 4 - HEB 200 ¦ L : 4.000 m ¦ steel column
22 | 33 | 4 | uZ | 115.5961 | -0.15704 | 0.046543 | 115.596 | 0.00393 | 0.076694 | -0.000202 | Beam ¦ 4 - HEB 200 ¦ L : 4.000 m ¦ steel column
22 | 32 | 0 | uZ | 115.592 | 0.14942 | 0.015523 | 115.5919 | -0.037733 | 0.076456 | 0.001025 | Beam ¦ 4 - HEB 200 ¦ L : 4.000 m ¦ steel column
22 |  | 2.6667 | φX | 115.5953 | -0.054797 | 0.02453 | 115.5953 | 0.020842 | 0.076668 | 0.000207 | Beam ¦ 4 - HEB 200 ¦ L : 4.000 m ¦ steel column
22 | 32 | 0 | φX | 115.592 | 0.14942 | 0.015523 | 115.5919 | -0.037733 | 0.076456 | 0.001025 | Beam ¦ 4 - HEB 200 ¦ L : 4.000 m ¦ steel column
22 | 33 | 4 | φY | 115.5961 | -0.15704 | 0.046543 | 115.596 | 0.00393 | 0.076694 | -0.000202 | Beam ¦ 4 - HEB 200 ¦ L : 4.000 m ¦ steel column
22 | 32 | 0 | φY | 115.592 | 0.14942 | 0.015523 | 115.5919 | -0.037733 | 0.076456 | 0.001025 | Beam ¦ 4 - HEB 200 ¦ L : 4.000 m ¦ steel column
22 | 32 | 0 | φZ | 115.592 | 0.14942 | 0.015523 | 115.5919 | -0.037733 | 0.076456 | 0.001025 | Beam ¦ 4 - HEB 200 ¦ L : 4.000 m ¦ steel column
22 | 33 | 4 | φZ | 115.5961 | -0.15704 | 0.046543 | 115.596 | 0.00393 | 0.076694 | -0.000202 | Beam ¦ 4 - HEB 200 ¦ L : 4.000 m ¦ steel column
Total |  |  |  | 115.5961 | 0.14942 | 0.046543 | 115.596 | 0.020842 | 0.076694 | 0.001025 | Beam ¦ 4 - HEB 200 ¦ L : 4.000 m ¦ steel column
22 |  |  |  | 115.592 | -0.15704 | -0.000859 | 115.5919 | -0.037733 | 0.076456 | -0.000202 | Beam ¦ 4 - HEB 200 ¦ L : 4.000 m ¦ steel column
23 | 34 | 0 |  | 115.1183 | 0 | 0 | 115.1183 | 0 | 0 | 0 | Beam ¦ 3 - SQ_M1 500 ¦ L : 3.600 m ¦ concrete column
23 | 35 | 3.6 |  | 115.1682 | 0.1477 | 0.013181 | 115.1681 | -0.041728 | 0.10874 | 0.002097 | Beam ¦ 3 - SQ_M1 500 ¦ L : 3.600 m ¦ concrete column
Extremes |  | 2.88 | uX | 115.1591 | 0.18072 | 0.030596 | 115.159 | -0.01108 | 0.000236 | 0.001678 | Beam ¦ 3 - SQ_M1 500 ¦ L : 3.600 m ¦ concrete column
23 | 34 | 0 | uX | 115.1183 | 0 | 0 | 115.1183 | 0 | 0 | 0 | Beam ¦ 3 - SQ_M1 500 ¦ L : 3.600 m ¦ concrete column
23 |  | 2.52 | uY | 115.1544 | 0.17184 | 0.03203 | 115.1543 | 6.4e-05 | -0.037754 | 0.001468 | Beam ¦ 3 - SQ_M1 500 ¦ L : 3.600 m ¦ concrete column
23 | 34 | 0 | uY | 115.1183 | 0 | 0 | 115.1183 | 0 | 0 | 0 | Beam ¦ 3 - SQ_M1 500 ¦ L : 3.600 m ¦ concrete column
23 | 35 | 3.6 | uZ | 115.1682 | 0.1477 | 0.013181 | 115.1681 | -0.041728 | 0.10874 | 0.002097 | Beam ¦ 3 - SQ_M1 500 ¦ L : 3.600 m ¦ concrete column
23 | 34 | 0 | uZ | 115.1183 | 0 | 0 | 115.1183 | 0 | 0 | 0 | Beam ¦ 3 - SQ_M1 500 ¦ L : 3.600 m ¦ concrete column
23 |  | 1.44 | φX | 115.1395 | 0.090446 | 0.019288 | 115.1395 | 0.01677 | -0.086656 | 0.000839 | Beam ¦ 3 - SQ_M1 500 ¦ L : 3.600 m ¦ concrete column
23 | 35 | 3.6 | φX | 115.1682 | 0.1477 | 0.013181 | 115.1681 | -0.041728 | 0.10874 | 0.002097 | Beam ¦ 3 - SQ_M1 500 ¦ L : 3.600 m ¦ concrete column
23 | 35 | 3.6 | φY | 115.1682 | 0.1477 | 0.013181 | 115.1681 | -0.041728 | 0.10874 | 0.002097 | Beam ¦ 3 - SQ_M1 500 ¦ L : 3.600 m ¦ concrete column
23 |  | 1.44 | φY | 115.1395 | 0.090446 | 0.019288 | 115.1395 | 0.01677 | -0.086656 | 0.000839 | Beam ¦ 3 - SQ_M1 500 ¦ L : 3.600 m ¦ concrete column
23 | 35 | 3.6 | φZ | 115.1682 | 0.1477 | 0.013181 | 115.1681 | -0.041728 | 0.10874 | 0.002097 | Beam ¦ 3 - SQ_M1 500 ¦ L : 3.600 m ¦ concrete column
23 | 34 | 0 | φZ | 115.1183 | 0 | 0 | 115.1183 | 0 | 0 | 0 | Beam ¦ 3 - SQ_M1 500 ¦ L : 3.600 m ¦ concrete column
Total |  |  |  | 115.1682 | 0.18072 | 0.03203 | 115.1681 | 0.01677 | 0.10874 | 0.002097 | Beam ¦ 3 - SQ_M1 500 ¦ L : 3.600 m ¦ concrete column
23 |  |  |  | 115.1183 | 0 | 0 | 115.1183 | -0.041728 | -0.086656 | 0 | Beam ¦ 3 - SQ_M1 500 ¦ L : 3.600 m ¦ concrete column
24 | 35 | 0 |  | 115.1682 | 0.1477 | 0.013181 | 115.1681 | -0.041728 | 0.10874 | 0.002097 | Beam ¦ 4 - HEB 200 ¦ L : 4.000 m ¦ steel column
24 | 36 | 4 |  | 115.1961 | 0.48417 | 0.037402 | 115.1951 | 0.003803 | 1.8638 | -0.0024 | Beam ¦ 4 - HEB 200 ¦ L : 4.000 m ¦ steel column
Extremes |  | 2.6667 | uX | 115.1961 | 1.4675 | 0.016032 | 115.1868 | 0.019881 | -0.13677 | -0.000901 | Beam ¦ 4 - HEB 200 ¦ L : 4.000 m ¦ steel column
24 | 35 | 0 | uX | 115.1682 | 0.1477 | 0.013181 | 115.1681 | -0.041728 | 0.10874 | 0.002097 | Beam ¦ 4 - HEB 200 ¦ L : 4.000 m ¦ steel column
24 | 36 | 4 | uY | 115.1961 | 0.48417 | 0.037402 | 115.1951 | 0.003803 | 1.8638 | -0.0024 | Beam ¦ 4 - HEB 200 ¦ L : 4.000 m ¦ steel column
24 |  | 0.88889 | uY | 115.1754 | 0.42154 | -0.006185 | 115.1746 | -0.007311 | -0.60301 | 0.001098 | Beam ¦ 4 - HEB 200 ¦ L : 4.000 m ¦ steel column
24 | 36 | 4 | uZ | 115.1961 | 0.48417 | 0.037402 | 115.1951 | 0.003803 | 1.8638 | -0.0024 | Beam ¦ 4 - HEB 200 ¦ L : 4.000 m ¦ steel column
24 | 35 | 0 | uZ | 115.1682 | 0.1477 | 0.013181 | 115.1681 | -0.041728 | 0.10874 | 0.002097 | Beam ¦ 4 - HEB 200 ¦ L : 4.000 m ¦ steel column
24 |  | 2.6667 | φX | 115.1961 | 1.4675 | 0.016032 | 115.1868 | 0.019881 | -0.13677 | -0.000901 | Beam ¦ 4 - HEB 200 ¦ L : 4.000 m ¦ steel column
24 | 35 | 0 | φX | 115.1682 | 0.1477 | 0.013181 | 115.1681 | -0.041728 | 0.10874 | 0.002097 | Beam ¦ 4 - HEB 200 ¦ L : 4.000 m ¦ steel column
24 | 36 | 4 | φY | 115.1961 | 0.48417 | 0.037402 | 115.1951 | 0.003803 | 1.8638 | -0.0024 | Beam ¦ 4 - HEB 200 ¦ L : 4.000 m ¦ steel column
24 |  | 1.3333 | φY | 115.1801 | 0.72575 | -0.005935 | 115.1778 | 0.004696 | -0.72272 | 0.000598 | Beam ¦ 4 - HEB 200 ¦ L : 4.000 m ¦ steel column
24 | 35 | 0 | φZ | 115.1682 | 0.1477 | 0.013181 | 115.1681 | -0.041728 | 0.10874 | 0.002097 | Beam ¦ 4 - HEB 200 ¦ L : 4.000 m ¦ steel column
24 | 36 | 4 | φZ | 115.1961 | 0.48417 | 0.037402 | 115.1951 | 0.003803 | 1.8638 | -0.0024 | Beam ¦ 4 - HEB 200 ¦ L : 4.000 m ¦ steel column
Total |  |  |  | 115.1984 | 1.4675 | 0.037402 | 115.1951 | 0.019881 | 1.8638 | 0.002097 | Beam ¦ 4 - HEB 200 ¦ L : 4.000 m ¦ steel column
24 |  |  |  | 115.1682 | 0.1477 | -0.006185 | 115.1681 | -0.041728 | -0.72272 | -0.0024 | Beam ¦ 4 - HEB 200 ¦ L : 4.000 m ¦ steel column
25 | 2 | 0 |  | 113.7575 | 0.15587 | 0.026893 | 113.7574 | 0.065542 | -0.26644 | 0.001803 | Beam ¦ 2 - R_M1 500/1000 ¦ L : 4.000 m ¦ concrete beam
25 | 20 | 4 |  | 113.8252 | 0.15934 | 0.027165 | 113.8251 | -0.03265 | -0.26584 | -0.003579 | Beam ¦ 2 - R_M1 500/1000 ¦ L : 4.000 m ¦ concrete beam
Extremes | 20 | 4 | uX | 113.8252 | 0.15934 | 0.027165 | 113.8251 | -0.03265 | -0.26584 | -0.003579 | Beam ¦ 2 - R_M1 500/1000 ¦ L : 4.000 m ¦ concrete beam
25 |  | 0.88889 | uX | 113.8192 | 0.15491 | 0.026894 | 113.8191 | 0.054438 | -0.30931 | 8.3e-05 | Beam ¦ 2 - R_M1 500/1000 ¦ L : 4.000 m ¦ concrete beam
25 |  | 3.5 | uY | 113.8454 | 0.15756 | 0.02717 | 113.8453 | -0.029361 | -0.29812 | -0.002665 | Beam ¦ 2 - R_M1 500/1000 ¦ L : 4.000 m ¦ concrete beam
25 |  | 0.44444 | uY | 113.7905 | 0.15508 | 0.02688 | 113.7904 | 0.063588 | -0.29539 | 0.000979 | Beam ¦ 2 - R_M1 500/1000 ¦ L : 4.000 m ¦ concrete beam
25 |  | 2.5 | uZ | 113.8658 | 0.15585 | 0.02706 | 113.8657 | -0.001494 | -0.31698 | -0.001161 | Beam ¦ 2 - R_M1 500/1000 ¦ L : 4.000 m ¦ concrete beam
25 | 2 | 0 | uZ | 113.7575 | 0.15587 | 0.026893 | 113.7574 | 0.065542 | -0.26644 | 0.001803 | Beam ¦ 2 - R_M1 500/1000 ¦ L : 4.000 m ¦ concrete beam
25 | 2 | 0 | φX | 113.7575 | 0.15587 | 0.026893 | 113.7574 | 0.065542 | -0.26644 | 0.001803 | Beam ¦ 2 - R_M1 500/1000 ¦ L : 4.000 m ¦ concrete beam
25 | 20 | 4 | φX | 113.8252 | 0.15934 | 0.027165 | 113.8251 | -0.03265 | -0.26584 | -0.003579 | Beam ¦ 2 - R_M1 500/1000 ¦ L : 4.000 m ¦ concrete beam
25 | 20 | 4 | φY | 113.8252 | 0.15934 | 0.027165 | 113.8251 | -0.03265 | -0.26584 | -0.003579 | Beam ¦ 2 - R_M1 500/1000 ¦ L : 4.000 m ¦ concrete beam
25 |  | 2 | φY | 113.8624 | 0.15539 | 0.026991 | 113.8623 | 0.016952 | -0.31892 | -0.000765 | Beam ¦ 2 - R_M1 500/1000 ¦ L : 4.000 m ¦ concrete beam
25 | 2 | 0 | φZ | 113.7575 | 0.15587 | 0.026893 | 113.7574 | 0.065542 | -0.26644 | 0.001803 | Beam ¦ 2 - R_M1 500/1000 ¦ L : 4.000 m ¦ concrete beam
25 | 20 | 4 | φZ | 113.8252 | 0.15934 | 0.027165 | 113.8251 | -0.03265 | -0.26584 | -0.003579 | Beam ¦ 2 - R_M1 500/1000 ¦ L : 4.000 m ¦ concrete beam
Total |  |  |  | 113.8658 | 0.15934 | 0.02717 | 113.8657 | 0.065542 | -0.26584 | 0.001803 | Beam ¦ 2 - R_M1 500/1000 ¦ L : 4.000 m ¦ concrete beam
25 |  |  |  | 113.7575 | 0.15491 | 0.02688 | 113.7574 | -0.03265 | -0.31892 | -0.003579 | Beam ¦ 2 - R_M1 500/1000 ¦ L : 4.000 m ¦ concrete beam
26 | 3 | 0 |  | 113.7859 | 0.52721 | 0.075224 | 113.7847 | -0.001371 | -2.0347 | -0.013384 | Beam ¦ 1 - IPE 200 ¦ L : 4.000 m ¦ steel beam
26 | 21 | 4 |  | 113.853 | 0.50242 | 0.073966 | 113.8519 | 0.011332 | -2.0425 | -0.002099 | Beam ¦ 1 - IPE 200 ¦ L : 4.000 m ¦ steel beam
Extremes |  | 0.44444 | uX | 113.7952 | 0.53096 | 0.075084 | 113.7939 | 0.029276 | -2.0356 | -0.003888 | Beam ¦ 1 - IPE 200 ¦ L : 4.000 m ¦ steel beam
26 | 21 | 4 | uX | 113.853 | 0.50242 | 0.073966 | 113.8519 | 0.011332 | -2.0425 | -0.002099 | Beam ¦ 1 - IPE 200 ¦ L : 4.000 m ¦ steel beam
26 | 3 | 0 | uY | 113.7859 | 0.52721 | 0.075224 | 113.7847 | -0.001371 | -2.0347 | -0.013384 | Beam ¦ 1 - IPE 200 ¦ L : 4.000 m ¦ steel beam
26 | 21 | 4 | uY | 113.853 | 0.50242 | 0.073966 | 113.8519 | 0.011332 | -2.0425 | -0.002099 | Beam ¦ 1 - IPE 200 ¦ L : 4.000 m ¦ steel beam
26 |  | 2.6667 | uZ | 113.8619 | 0.51158 | 0.074385 | 113.8607 | 0.000671 | -2.0399 | 0.012689 | Beam ¦ 1 - IPE 200 ¦ L : 4.000 m ¦ steel beam
26 | 3 | 0 | uZ | 113.7859 | 0.52721 | 0.075224 | 113.7847 | -0.001371 | -2.0347 | -0.013384 | Beam ¦ 1 - IPE 200 ¦ L : 4.000 m ¦ steel beam
26 |  | 0.88889 | φX | 113.8132 | 0.53095 | 0.074945 | 113.8119 | 0.041382 | -2.0364 | 0.003549 | Beam ¦ 1 - IPE 200 ¦ L : 4.000 m ¦ steel beam
26 |  | 3.1111 | φX | 113.8592 | 0.50649 | 0.074245 | 113.858 | -0.007721 | -2.0408 | 0.009821 | Beam ¦ 1 - IPE 200 ¦ L : 4.000 m ¦ steel beam
26 | 3 | 0 | φY | 113.7859 | 0.52721 | 0.075224 | 113.7847 | -0.001371 | -2.0347 | -0.013384 | Beam ¦ 1 - IPE 200 ¦ L : 4.000 m ¦ steel beam
26 | 21 | 4 | φY | 113.853 | 0.50242 | 0.073966 | 113.8519 | 0.011332 | -2.0425 | -0.002099 | Beam ¦ 1 - IPE 200 ¦ L : 4.000 m ¦ steel beam
26 |  | 2.2222 | φZ | 113.859 | 0.51748 | 0.074525 | 113.8578 | 0.014592 | -2.039 | 0.013496 | Beam ¦ 1 - IPE 200 ¦ L : 4.000 m ¦ steel beam
26 | 3 | 0 | φZ | 113.7859 | 0.52721 | 0.075224 | 113.7847 | -0.001371 | -2.0347 | -0.013384 | Beam ¦ 1 - IPE 200 ¦ L : 4.000 m ¦ steel beam
Total |  |  |  | 113.8619 | 0.53096 | 0.075224 | 113.8607 | 0.041382 | -2.0347 | 0.013496 | Beam ¦ 1 - IPE 200 ¦ L : 4.000 m ¦ steel beam
26 |  |  |  | 113.7859 | 0.50242 | 0.073966 | 113.7847 | -0.007721 | -2.0425 | -0.013384 | Beam ¦ 1 - IPE 200 ¦ L : 4.000 m ¦ steel beam
27 | 5 | 0 |  | 114.7042 | 0.15421 | 0.023985 | 114.7041 | 0.060861 | -0.24707 | 0.001106 | Beam ¦ 2 - R_M1 500/1000 ¦ L : 4.000 m ¦ concrete beam
27 | 23 | 4 |  | 114.7616 | 0.15785 | 0.023801 | 114.7615 | -0.032495 | -0.24527 | -0.002827 | Beam ¦ 2 - R_M1 500/1000 ¦ L : 4.000 m ¦ concrete beam
Extremes | 23 | 4 | uX | 114.7616 | 0.15785 | 0.023801 | 114.7615 | -0.032495 | -0.24527 | -0.002827 | Beam ¦ 2 - R_M1 500/1000 ¦ L : 4.000 m ¦ concrete beam
27 |  | 0.5 | uX | 114.7389 | 0.15373 | 0.023944 | 114.7388 | 0.058515 | -0.26906 | 0.0002 | Beam ¦ 2 - R_M1 500/1000 ¦ L : 4.000 m ¦ concrete beam
27 | 5 | 0 | uY | 114.7042 | 0.15421 | 0.023985 | 114.7041 | 0.060861 | -0.24707 | 0.001106 | Beam ¦ 2 - R_M1 500/1000 ¦ L : 4.000 m ¦ concrete beam
27 | 23 | 4 | uY | 114.7616 | 0.15785 | 0.023801 | 114.7615 | -0.032495 | -0.24527 | -0.002827 | Beam ¦ 2 - R_M1 500/1000 ¦ L : 4.000 m ¦ concrete beam
27 |  | 2.5 | uZ | 114.8037 | 0.15507 | 0.023874 | 114.8036 | -0.003545 | -0.27786 | -0.001168 | Beam ¦ 2 - R_M1 500/1000 ¦ L : 4.000 m ¦ concrete beam
27 | 5 | 0 | uZ | 114.7042 | 0.15421 | 0.023985 | 114.7041 | 0.060861 | -0.24707 | 0.001106 | Beam ¦ 2 - R_M1 500/1000 ¦ L : 4.000 m ¦ concrete beam
27 | 5 | 0 | φX | 114.7042 | 0.15421 | 0.023985 | 114.7041 | 0.060861 | -0.24707 | 0.001106 | Beam ¦ 2 - R_M1 500/1000 ¦ L : 4.000 m ¦ concrete beam
27 | 23 | 4 | φX | 114.7616 | 0.15785 | 0.023801 | 114.7615 | -0.032495 | -0.24527 | -0.002827 | Beam ¦ 2 - R_M1 500/1000 ¦ L : 4.000 m ¦ concrete beam
27 | 23 | 4 | φY | 114.7616 | 0.15785 | 0.023801 | 114.7615 | -0.032495 | -0.24527 | -0.002827 | Beam ¦ 2 - R_M1 500/1000 ¦ L : 4.000 m ¦ concrete beam
27 |  | 2 | φY | 114.8015 | 0.15454 | 0.023889 | 114.8014 | 0.014227 | -0.2785 | -0.000946 | Beam ¦ 2 - R_M1 500/1000 ¦ L : 4.000 m ¦ concrete beam
27 | 5 | 0 | φZ | 114.7042 | 0.15421 | 0.023985 | 114.7041 | 0.060861 | -0.24707 | 0.001106 | Beam ¦ 2 - R_M1 500/1000 ¦ L : 4.000 m ¦ concrete beam
27 | 23 | 4 | φZ | 114.7616 | 0.15785 | 0.023801 | 114.7615 | -0.032495 | -0.24527 | -0.002827 | Beam ¦ 2 - R_M1 500/1000 ¦ L : 4.000 m ¦ concrete beam
Total |  |  |  | 114.8037 | 0.15785 | 0.023985 | 114.8036 | 0.060861 | -0.24527 | 0.001106 | Beam ¦ 2 - R_M1 500/1000 ¦ L : 4.000 m ¦ concrete beam
27 |  |  |  | 114.7042 | 0.15373 | 0.023801 | 114.7041 | -0.032495 | -0.2785 | -0.002827 | Beam ¦ 2 - R_M1 500/1000 ¦ L : 4.000 m ¦ concrete beam
28 | 6 | 0 |  | 114.7135 | 1.0939 | 0.047611 | 114.7083 | 0.011824 | -0.22882 | 0.20336 | Beam ¦ 1 - IPE 200 ¦ L : 4.000 m ¦ steel beam
28 | 24 | 4 |  | 114.7677 | 0.5679 | 0.045901 | 114.7663 | -0.014481 | 0.014023 | -0.028678 | Beam ¦ 1 - IPE 200 ¦ L : 4.000 m ¦ steel beam
Extremes | 6 | 0 | uX | 114.7135 | 1.0939 | 0.047611 | 114.7083 | 0.011824 | -0.22882 | 0.20336 | Beam ¦ 1 - IPE 200 ¦ L : 4.000 m ¦ steel beam
28 |  | 3.5556 | uX | 114.7789 | 0.56696 | 0.046091 | 114.7775 | -0.024971 | -0.01296 | 0.023203 | Beam ¦ 1 - IPE 200 ¦ L : 4.000 m ¦ steel beam
28 | 6 | 0 | uY | 114.7135 | 1.0939 | 0.047611 | 114.7083 | 0.011824 | -0.22882 | 0.20336 | Beam ¦ 1 - IPE 200 ¦ L : 4.000 m ¦ steel beam
28 | 24 | 4 | uY | 114.7677 | 0.5679 | 0.045901 | 114.7663 | -0.014481 | 0.014023 | -0.028678 | Beam ¦ 1 - IPE 200 ¦ L : 4.000 m ¦ steel beam
28 |  | 2.6667 | uZ | 114.7984 | 0.62703 | 0.046471 | 114.7967 | -0.007009 | -0.066925 | 0.10743 | Beam ¦ 1 - IPE 200 ¦ L : 4.000 m ¦ steel beam
28 | 6 | 0 | uZ | 114.7135 | 1.0939 | 0.047611 | 114.7083 | 0.011824 | -0.22882 | 0.20336 | Beam ¦ 1 - IPE 200 ¦ L : 4.000 m ¦ steel beam
28 |  | 0.88889 | φX | 114.7491 | 0.91375 | 0.047231 | 114.7455 | 0.049899 | -0.17486 | 0.19754 | Beam ¦ 1 - IPE 200 ¦ L : 4.000 m ¦ steel beam
28 |  | 3.5556 | φX | 114.7789 | 0.56696 | 0.046091 | 114.7775 | -0.024971 | -0.01296 | 0.023203 | Beam ¦ 1 - IPE 200 ¦ L : 4.000 m ¦ steel beam
28 | 24 | 4 | φY | 114.7677 | 0.5679 | 0.045901 | 114.7663 | -0.014481 | 0.014023 | -0.028678 | Beam ¦ 1 - IPE 200 ¦ L : 4.000 m ¦ steel beam
28 | 6 | 0 | φY | 114.7135 | 1.0939 | 0.047611 | 114.7083 | 0.011824 | -0.22882 | 0.20336 | Beam ¦ 1 - IPE 200 ¦ L : 4.000 m ¦ steel beam
28 |  | 0.44444 | φZ | 114.7274 | 1.0032 | 0.047421 | 114.723 | 0.040417 | -0.20184 | 0.20372 | Beam ¦ 1 - IPE 200 ¦ L : 4.000 m ¦ steel beam
28 | 24 | 4 | φZ | 114.7677 | 0.5679 | 0.045901 | 114.7663 | -0.014481 | 0.014023 | -0.028678 | Beam ¦ 1 - IPE 200 ¦ L : 4.000 m ¦ steel beam
Total |  |  |  | 114.7984 | 1.0939 | 0.047611 | 114.7967 | 0.049899 | 0.014023 | 0.20372 | Beam ¦ 1 - IPE 200 ¦ L : 4.000 m ¦ steel beam
28 |  |  |  | 114.7135 | 0.56696 | 0.045901 | 114.7083 | -0.024971 | -0.22882 | -0.028678 | Beam ¦ 1 - IPE 200 ¦ L : 4.000 m ¦ steel beam
29 | 8 | 0 |  | 115.4051 | 0.15158 | 0.021128 | 115.405 | 0.05533 | -0.15034 | -0.000114 | Beam ¦ 2 - R_M1 500/1000 ¦ L : 4.000 m ¦ concrete beam
29 | 26 | 4 |  | 115.451 | 0.15523 | 0.021055 | 115.4509 | -0.032857 | -0.1485 | -0.001629 | Beam ¦ 2 - R_M1 500/1000 ¦ L : 4.000 m ¦ concrete beam
Extremes | 26 | 4 | uX | 115.451 | 0.15523 | 0.021055 | 115.4509 | -0.032857 | -0.1485 | -0.001629 | Beam ¦ 2 - R_M1 500/1000 ¦ L : 4.000 m ¦ concrete beam
29 | 8 | 0 | uX | 115.4051 | 0.15158 | 0.021128 | 115.405 | 0.05533 | -0.15034 | -0.000114 | Beam ¦ 2 - R_M1 500/1000 ¦ L : 4.000 m ¦ concrete beam
29 | 8 | 0 | uY | 115.4051 | 0.15158 | 0.021128 | 115.405 | 0.05533 | -0.15034 | -0.000114 | Beam ¦ 2 - R_M1 500/1000 ¦ L : 4.000 m ¦ concrete beam
29 | 26 | 4 | uY | 115.451 | 0.15523 | 0.021055 | 115.4509 | -0.032857 | -0.1485 | -0.001629 | Beam ¦ 2 - R_M1 500/1000 ¦ L : 4.000 m ¦ concrete beam
29 |  | 2.2222 | uZ | 115.4946 | 0.15309 | 0.021094 | 115.4945 | 0.003967 | -0.16532 | -0.000944 | Beam ¦ 2 - R_M1 500/1000 ¦ L : 4.000 m ¦ concrete beam
29 | 8 | 0 | uZ | 115.4051 | 0.15158 | 0.021128 | 115.405 | 0.05533 | -0.15034 | -0.000114 | Beam ¦ 2 - R_M1 500/1000 ¦ L : 4.000 m ¦ concrete beam
29 | 8 | 0 | φX | 115.4051 | 0.15158 | 0.021128 | 115.405 | 0.05533 | -0.15034 | -0.000114 | Beam ¦ 2 - R_M1 500/1000 ¦ L : 4.000 m ¦ concrete beam
29 | 26 | 4 | φX | 115.451 | 0.15523 | 0.021055 | 115.4509 | -0.032857 | -0.1485 | -0.001629 | Beam ¦ 2 - R_M1 500/1000 ¦ L : 4.000 m ¦ concrete beam
29 | 26 | 4 | φY | 115.451 | 0.15523 | 0.021055 | 115.4509 | -0.032857 | -0.1485 | -0.001629 | Beam ¦ 2 - R_M1 500/1000 ¦ L : 4.000 m ¦ concrete beam
29 |  | 2 | φY | 115.493 | 0.15289 | 0.021092 | 115.4929 | 0.011543 | -0.16567 | -0.000918 | Beam ¦ 2 - R_M1 500/1000 ¦ L : 4.000 m ¦ concrete beam
29 | 8 | 0 | φZ | 115.4051 | 0.15158 | 0.021128 | 115.405 | 0.05533 | -0.15034 | -0.000114 | Beam ¦ 2 - R_M1 500/1000 ¦ L : 4.000 m ¦ concrete beam
29 | 26 | 4 | φZ | 115.451 | 0.15523 | 0.021055 | 115.4509 | -0.032857 | -0.1485 | -0.001629 | Beam ¦ 2 - R_M1 500/1000 ¦ L : 4.000 m ¦ concrete beam
Total |  |  |  | 115.4946 | 0.15523 | 0.021128 | 115.4945 | 0.05533 | -0.1485 | -0.000114 | Beam ¦ 2 - R_M1 500/1000 ¦ L : 4.000 m ¦ concrete beam
29 |  |  |  | 115.4051 | 0.15158 | 0.021055 | 115.405 | -0.032857 | -0.16567 | -0.001629 | Beam ¦ 2 - R_M1 500/1000 ¦ L : 4.000 m ¦ concrete beam
30 | 9 | 0 |  | 115.4116 | 0.75416 | 0.06704 | 115.4091 | 0.016028 | -0.1508 | 0.000912 | Beam ¦ 1 - IPE 200 ¦ L : 4.000 m ¦ steel beam
30 | 27 | 4 |  | 115.4574 | 0.75056 | 0.06568 | 115.4549 | 0.006758 | -0.149 | 0.000799 | Beam ¦ 1 - IPE 200 ¦ L : 4.000 m ¦ steel beam
Extremes | 9 | 0 | uX | 115.4116 | 0.75416 | 0.06704 | 115.4091 | 0.016028 | -0.1508 | 0.000912 | Beam ¦ 1 - IPE 200 ¦ L : 4.000 m ¦ steel beam
30 | 27 | 4 | uX | 115.4574 | 0.75056 | 0.06568 | 115.4549 | 0.006758 | -0.149 | 0.000799 | Beam ¦ 1 - IPE 200 ¦ L : 4.000 m ¦ steel beam
30 | 9 | 0 | uY | 115.4116 | 0.75416 | 0.06704 | 115.4091 | 0.016028 | -0.1508 | 0.000912 | Beam ¦ 1 - IPE 200 ¦ L : 4.000 m ¦ steel beam
30 | 27 | 4 | uY | 115.4574 | 0.75056 | 0.06568 | 115.4549 | 0.006758 | -0.149 | 0.000799 | Beam ¦ 1 - IPE 200 ¦ L : 4.000 m ¦ steel beam
30 |  | 2.2222 | uZ | 115.4824 | 0.7521 | 0.066284 | 115.4799 | 0.00296 | -0.1498 | 0.000918 | Beam ¦ 1 - IPE 200 ¦ L : 4.000 m ¦ steel beam
30 | 9 | 0 | uZ | 115.4116 | 0.75416 | 0.06704 | 115.4091 | 0.016028 | -0.1508 | 0.000912 | Beam ¦ 1 - IPE 200 ¦ L : 4.000 m ¦ steel beam
30 |  | 0.88889 | φX | 115.446 | 0.75334 | 0.066737 | 115.4435 | 0.042122 | -0.1504 | 0.000935 | Beam ¦ 1 - IPE 200 ¦ L : 4.000 m ¦ steel beam
30 |  | 3.1111 | φX | 115.4715 | 0.7513 | 0.065982 | 115.469 | -0.019189 | -0.1494 | 0.000872 | Beam ¦ 1 - IPE 200 ¦ L : 4.000 m ¦ steel beam
30 | 27 | 4 | φY | 115.4574 | 0.75056 | 0.06568 | 115.4549 | 0.006758 | -0.149 | 0.000799 | Beam ¦ 1 - IPE 200 ¦ L : 4.000 m ¦ steel beam
30 | 9 | 0 | φY | 115.4116 | 0.75416 | 0.06704 | 115.4091 | 0.016028 | -0.1508 | 0.000912 | Beam ¦ 1 - IPE 200 ¦ L : 4.000 m ¦ steel beam
30 |  | 0.88889 | φZ | 115.446 | 0.75334 | 0.066737 | 115.4435 | 0.042122 | -0.1504 | 0.000935 | Beam ¦ 1 - IPE 200 ¦ L : 4.000 m ¦ steel beam
30 | 27 | 4 | φZ | 115.4574 | 0.75056 | 0.06568 | 115.4549 | 0.006758 | -0.149 | 0.000799 | Beam ¦ 1 - IPE 200 ¦ L : 4.000 m ¦ steel beam
Total |  |  |  | 115.4824 | 0.75416 | 0.06704 | 115.4799 | 0.042122 | -0.149 | 0.000935 | Beam ¦ 1 - IPE 200 ¦ L : 4.000 m ¦ steel beam
30 |  |  |  | 115.4116 | 0.75056 | 0.06568 | 115.4091 | -0.019189 | -0.1508 | 0.000799 | Beam ¦ 1 - IPE 200 ¦ L : 4.000 m ¦ steel beam
31 | 11 | 0 |  | 115.6948 | 0.1485 | 0.018353 | 115.6947 | 0.053249 | -0.029434 | -0.001504 | Beam ¦ 2 - R_M1 500/1000 ¦ L : 4.000 m ¦ concrete beam
31 | 29 | 4 |  | 115.7322 | 0.1521 | 0.018289 | 115.7321 | -0.034863 | -0.028312 | -0.000216 | Beam ¦ 2 - R_M1 500/1000 ¦ L : 4.000 m ¦ concrete beam
Extremes | 29 | 4 | uX | 115.7322 | 0.1521 | 0.018289 | 115.7321 | -0.034863 | -0.028312 | -0.000216 | Beam ¦ 2 - R_M1 500/1000 ¦ L : 4.000 m ¦ concrete beam
31 | 11 | 0 | uX | 115.6948 | 0.1485 | 0.018353 | 115.6947 | 0.053249 | -0.029434 | -0.001504 | Beam ¦ 2 - R_M1 500/1000 ¦ L : 4.000 m ¦ concrete beam
31 | 11 | 0 | uY | 115.6948 | 0.1485 | 0.018353 | 115.6947 | 0.053249 | -0.029434 | -0.001504 | Beam ¦ 2 - R_M1 500/1000 ¦ L : 4.000 m ¦ concrete beam
31 | 29 | 4 | uY | 115.7322 | 0.1521 | 0.018289 | 115.7321 | -0.034863 | -0.028312 | -0.000216 | Beam ¦ 2 - R_M1 500/1000 ¦ L : 4.000 m ¦ concrete beam
31 |  | 2.2222 | uZ | 115.7796 | 0.15095 | 0.018326 | 115.7795 | 0.00182 | -0.022706 | -0.000883 | Beam ¦ 2 - R_M1 500/1000 ¦ L : 4.000 m ¦ concrete beam
31 | 11 | 0 | uZ | 115.6948 | 0.1485 | 0.018353 | 115.6947 | 0.053249 | -0.029434 | -0.001504 | Beam ¦ 2 - R_M1 500/1000 ¦ L : 4.000 m ¦ concrete beam
31 | 11 | 0 | φX | 115.6948 | 0.1485 | 0.018353 | 115.6947 | 0.053249 | -0.029434 | -0.001504 | Beam ¦ 2 - R_M1 500/1000 ¦ L : 4.000 m ¦ concrete beam
31 | 29 | 4 | φX | 115.7322 | 0.1521 | 0.018289 | 115.7321 | -0.034863 | -0.028312 | -0.000216 | Beam ¦ 2 - R_M1 500/1000 ¦ L : 4.000 m ¦ concrete beam
31 |  | 2.5 | φY | 115.7785 | 0.15119 | 0.018329 | 115.7784 | -0.007402 | -0.022651 | -0.000851 | Beam ¦ 2 - R_M1 500/1000 ¦ L : 4.000 m ¦ concrete beam
31 | 11 | 0 | φY | 115.6948 | 0.1485 | 0.018353 | 115.6947 | 0.053249 | -0.029434 | -0.001504 | Beam ¦ 2 - R_M1 500/1000 ¦ L : 4.000 m ¦ concrete beam
31 | 29 | 4 | φZ | 115.7322 | 0.1521 | 0.018289 | 115.7321 | -0.034863 | -0.028312 | -0.000216 | Beam ¦ 2 - R_M1 500/1000 ¦ L : 4.000 m ¦ concrete beam
31 | 11 | 0 | φZ | 115.6948 | 0.1485 | 0.018353 | 115.6947 | 0.053249 | -0.029434 | -0.001504 | Beam ¦ 2 - R_M1 500/1000 ¦ L : 4.000 m ¦ concrete beam
Total |  |  |  | 115.7796 | 0.1521 | 0.018353 | 115.7795 | 0.053249 | -0.022651 | -0.000216 | Beam ¦ 2 - R_M1 500/1000 ¦ L : 4.000 m ¦ concrete beam
31 |  |  |  | 115.6948 | 0.1485 | 0.018289 | 115.6947 | -0.034863 | -0.029434 | -0.001504 | Beam ¦ 2 - R_M1 500/1000 ¦ L : 4.000 m ¦ concrete beam
32 | 12 | 0 |  | 115.6991 | 0.26646 | 0.055984 | 115.6988 | 0.013947 | -0.029514 | 0.000131 | Beam ¦ 1 - IPE 200 ¦ L : 4.000 m ¦ steel beam
32 | 30 | 4 |  | 115.7365 | 0.26563 | 0.054625 | 115.7362 | 0.004643 | -0.028416 | 0.000228 | Beam ¦ 1 - IPE 200 ¦ L : 4.000 m ¦ steel beam
Extremes | 12 | 0 | uX | 115.6991 | 0.26646 | 0.055984 | 115.6988 | 0.013947 | -0.029514 | 0.000131 | Beam ¦ 1 - IPE 200 ¦ L : 4.000 m ¦ steel beam
32 | 30 | 4 | uX | 115.7365 | 0.26563 | 0.054625 | 115.7362 | 0.004643 | -0.028416 | 0.000228 | Beam ¦ 1 - IPE 200 ¦ L : 4.000 m ¦ steel beam
32 | 12 | 0 | uY | 115.6991 | 0.26646 | 0.055984 | 115.6988 | 0.013947 | -0.029514 | 0.000131 | Beam ¦ 1 - IPE 200 ¦ L : 4.000 m ¦ steel beam
32 | 30 | 4 | uY | 115.7365 | 0.26563 | 0.054625 | 115.7362 | 0.004643 | -0.028416 | 0.000228 | Beam ¦ 1 - IPE 200 ¦ L : 4.000 m ¦ steel beam
32 |  | 2.2222 | uZ | 115.7652 | 0.26604 | 0.055229 | 115.7649 | 0.000821 | -0.028904 | 0.000226 | Beam ¦ 1 - IPE 200 ¦ L : 4.000 m ¦ steel beam
32 | 12 | 0 | uZ | 115.6991 | 0.26646 | 0.055984 | 115.6988 | 0.013947 | -0.029514 | 0.000131 | Beam ¦ 1 - IPE 200 ¦ L : 4.000 m ¦ steel beam
32 |  | 0.88889 | φX | 115.7317 | 0.26632 | 0.055682 | 115.7314 | 0.040006 | -0.02927 | 0.000182 | Beam ¦ 1 - IPE 200 ¦ L : 4.000 m ¦ steel beam
32 |  | 3.1111 | φX | 115.7525 | 0.26583 | 0.054927 | 115.7522 | -0.021323 | -0.02866 | 0.000235 | Beam ¦ 1 - IPE 200 ¦ L : 4.000 m ¦ steel beam
32 | 30 | 4 | φY | 115.7365 | 0.26563 | 0.054625 | 115.7362 | 0.004643 | -0.028416 | 0.000228 | Beam ¦ 1 - IPE 200 ¦ L : 4.000 m ¦ steel beam
32 | 12 | 0 | φY | 115.6991 | 0.26646 | 0.055984 | 115.6988 | 0.013947 | -0.029514 | 0.000131 | Beam ¦ 1 - IPE 200 ¦ L : 4.000 m ¦ steel beam
32 |  | 3.1111 | φZ | 115.7525 | 0.26583 | 0.054927 | 115.7522 | -0.021323 | -0.02866 | 0.000235 | Beam ¦ 1 - IPE 200 ¦ L : 4.000 m ¦ steel beam
32 | 12 | 0 | φZ | 115.6991 | 0.26646 | 0.055984 | 115.6988 | 0.013947 | -0.029514 | 0.000131 | Beam ¦ 1 - IPE 200 ¦ L : 4.000 m ¦ steel beam
Total |  |  |  | 115.7652 | 0.26646 | 0.055984 | 115.7649 | 0.040006 | -0.028416 | 0.000235 | Beam ¦ 1 - IPE 200 ¦ L : 4.000 m ¦ steel beam
32 |  |  |  | 115.6991 | 0.26563 | 0.054625 | 115.6988 | -0.021323 | -0.029514 | 0.000131 | Beam ¦ 1 - IPE 200 ¦ L : 4.000 m ¦ steel beam
33 | 14 | 0 |  | 115.56 | 0.14589 | 0.015716 | 115.5599 | 0.053449 | 0.075896 | -0.002712 | Beam ¦ 2 - R_M1 500/1000 ¦ L : 4.000 m ¦ concrete beam
33 | 32 | 4 |  | 115.592 | 0.14942 | 0.015523 | 115.5919 | -0.037733 | 0.076456 | 0.001025 | Beam ¦ 2 - R_M1 500/1000 ¦ L : 4.000 m ¦ concrete beam
Extremes |  | 3.5 | uX | 115.615 | 0.14986 | 0.015566 | 115.6149 | -0.035136 | 0.093294 | 0.000124 | Beam ¦ 2 - R_M1 500/1000 ¦ L : 4.000 m ¦ concrete beam
33 | 14 | 0 | uX | 115.56 | 0.14589 | 0.015716 | 115.5599 | 0.053449 | 0.075896 | -0.002712 | Beam ¦ 2 - R_M1 500/1000 ¦ L : 4.000 m ¦ concrete beam
33 | 14 | 0 | uY | 115.56 | 0.14589 | 0.015716 | 115.5599 | 0.053449 | 0.075896 | -0.002712 | Beam ¦ 2 - R_M1 500/1000 ¦ L : 4.000 m ¦ concrete beam
33 | 32 | 4 | uY | 115.592 | 0.14942 | 0.015523 | 115.5919 | -0.037733 | 0.076456 | 0.001025 | Beam ¦ 2 - R_M1 500/1000 ¦ L : 4.000 m ¦ concrete beam
33 |  | 2.2222 | uZ | 115.6437 | 0.14915 | 0.015615 | 115.6436 | 0.000228 | 0.10133 | -0.000819 | Beam ¦ 2 - R_M1 500/1000 ¦ L : 4.000 m ¦ concrete beam
33 | 14 | 0 | uZ | 115.56 | 0.14589 | 0.015716 | 115.5599 | 0.053449 | 0.075896 | -0.002712 | Beam ¦ 2 - R_M1 500/1000 ¦ L : 4.000 m ¦ concrete beam
33 | 14 | 0 | φX | 115.56 | 0.14589 | 0.015716 | 115.5599 | 0.053449 | 0.075896 | -0.002712 | Beam ¦ 2 - R_M1 500/1000 ¦ L : 4.000 m ¦ concrete beam
33 | 32 | 4 | φX | 115.592 | 0.14942 | 0.015523 | 115.5919 | -0.037733 | 0.076456 | 0.001025 | Beam ¦ 2 - R_M1 500/1000 ¦ L : 4.000 m ¦ concrete beam
33 |  | 2 | φY | 115.643 | 0.14896 | 0.015621 | 115.6429 | 0.00803 | 0.10154 | -0.000888 | Beam ¦ 2 - R_M1 500/1000 ¦ L : 4.000 m ¦ concrete beam
33 | 14 | 0 | φY | 115.56 | 0.14589 | 0.015716 | 115.5599 | 0.053449 | 0.075896 | -0.002712 | Beam ¦ 2 - R_M1 500/1000 ¦ L : 4.000 m ¦ concrete beam
33 | 32 | 4 | φZ | 115.592 | 0.14942 | 0.015523 | 115.5919 | -0.037733 | 0.076456 | 0.001025 | Beam ¦ 2 - R_M1 500/1000 ¦ L : 4.000 m ¦ concrete beam
33 | 14 | 0 | φZ | 115.56 | 0.14589 | 0.015716 | 115.5599 | 0.053449 | 0.075896 | -0.002712 | Beam ¦ 2 - R_M1 500/1000 ¦ L : 4.000 m ¦ concrete beam
Total |  |  |  | 115.6437 | 0.14986 | 0.015716 | 115.6436 | 0.053449 | 0.10154 | 0.001025 | Beam ¦ 2 - R_M1 500/1000 ¦ L : 4.000 m ¦ concrete beam
33 |  |  |  | 115.56 | 0.14589 | 0.015523 | 115.5599 | -0.037733 | 0.075896 | -0.002712 | Beam ¦ 2 - R_M1 500/1000 ¦ L : 4.000 m ¦ concrete beam
34 | 15 | 0 |  | 115.5641 | -0.15836 | 0.047928 | 115.564 | 0.011963 | 0.076145 | -0.000482 | Beam ¦ 1 - IPE 200 ¦ L : 4.000 m ¦ steel beam
34 | 33 | 4 |  | 115.5961 | -0.15704 | 0.046543 | 115.596 | 0.00393 | 0.076694 | -0.000202 | Beam ¦ 1 - IPE 200 ¦ L : 4.000 m ¦ steel beam
Extremes | 33 | 4 | uX | 115.5961 | -0.15704 | 0.046543 | 115.596 | 0.00393 | 0.076694 | -0.000202 | Beam ¦ 1 - IPE 200 ¦ L : 4.000 m ¦ steel beam
34 | 15 | 0 | uX | 115.5641 | -0.15836 | 0.047928 | 115.564 | 0.011963 | 0.076145 | -0.000482 | Beam ¦ 1 - IPE 200 ¦ L : 4.000 m ¦ steel beam
34 | 15 | 0 | uY | 115.5641 | -0.15836 | 0.047928 | 115.564 | 0.011963 | 0.076145 | -0.000482 | Beam ¦ 1 - IPE 200 ¦ L : 4.000 m ¦ steel beam
34 | 33 | 4 | uY | 115.5961 | -0.15704 | 0.046543 | 115.596 | 0.00393 | 0.076694 | -0.000202 | Beam ¦ 1 - IPE 200 ¦ L : 4.000 m ¦ steel beam
34 |  | 2.2222 | uZ | 115.6266 | -0.15749 | 0.047159 | 115.6265 | -0.000465 | 0.07645 | -0.000307 | Beam ¦ 1 - IPE 200 ¦ L : 4.000 m ¦ steel beam
34 | 15 | 0 | uZ | 115.5641 | -0.15836 | 0.047928 | 115.564 | 0.011963 | 0.076145 | -0.000482 | Beam ¦ 1 - IPE 200 ¦ L : 4.000 m ¦ steel beam
34 |  | 0.88889 | φX | 115.595 | -0.15796 | 0.047621 | 115.5949 | 0.038299 | 0.076267 | -0.000406 | Beam ¦ 1 - IPE 200 ¦ L : 4.000 m ¦ steel beam
34 |  | 3.1111 | φX | 115.6128 | -0.15724 | 0.046851 | 115.6127 | -0.022325 | 0.076572 | -0.000251 | Beam ¦ 1 - IPE 200 ¦ L : 4.000 m ¦ steel beam
34 | 33 | 4 | φY | 115.5961 | -0.15704 | 0.046543 | 115.596 | 0.00393 | 0.076694 | -0.000202 | Beam ¦ 1 - IPE 200 ¦ L : 4.000 m ¦ steel beam
34 | 15 | 0 | φY | 115.5641 | -0.15836 | 0.047928 | 115.564 | 0.011963 | 0.076145 | -0.000482 | Beam ¦ 1 - IPE 200 ¦ L : 4.000 m ¦ steel beam
34 | 33 | 4 | φZ | 115.5961 | -0.15704 | 0.046543 | 115.596 | 0.00393 | 0.076694 | -0.000202 | Beam ¦ 1 - IPE 200 ¦ L : 4.000 m ¦ steel beam
34 | 15 | 0 | φZ | 115.5641 | -0.15836 | 0.047928 | 115.564 | 0.011963 | 0.076145 | -0.000482 | Beam ¦ 1 - IPE 200 ¦ L : 4.000 m ¦ steel beam
Total |  |  |  | 115.6266 | -0.15704 | 0.047928 | 115.6265 | 0.038299 | 0.076694 | -0.000202 | Beam ¦ 1 - IPE 200 ¦ L : 4.000 m ¦ steel beam
34 |  |  |  | 115.5641 | -0.15836 | 0.046543 | 115.564 | -0.022325 | 0.076145 | -0.000482 | Beam ¦ 1 - IPE 200 ¦ L : 4.000 m ¦ steel beam
35 | 17 | 0 |  | 115.1391 | 0.14424 | 0.012785 | 115.139 | 0.055947 | 0.1087 | -0.003734 | Beam ¦ 2 - R_M1 500/1000 ¦ L : 4.000 m ¦ concrete beam
35 | 35 | 4 |  | 115.1682 | 0.1477 | 0.013181 | 115.1681 | -0.041728 | 0.10874 | 0.002097 | Beam ¦ 2 - R_M1 500/1000 ¦ L : 4.000 m ¦ concrete beam
Extremes |  | 3 | uX | 115.2123 | 0.14888 | 0.013127 | 115.2122 | -0.02715 | 0.14605 | -4e-06 | Beam ¦ 2 - R_M1 500/1000 ¦ L : 4.000 m ¦ concrete beam
35 | 17 | 0 | uX | 115.1391 | 0.14424 | 0.012785 | 115.139 | 0.055947 | 0.1087 | -0.003734 | Beam ¦ 2 - R_M1 500/1000 ¦ L : 4.000 m ¦ concrete beam
35 |  | 3.5 | uY | 115.1933 | 0.14872 | 0.013179 | 115.1932 | -0.038687 | 0.136 | 0.001022 | Beam ¦ 2 - R_M1 500/1000 ¦ L : 4.000 m ¦ concrete beam
35 | 17 | 0 | uY | 115.1391 | 0.14424 | 0.012785 | 115.139 | 0.055947 | 0.1087 | -0.003734 | Beam ¦ 2 - R_M1 500/1000 ¦ L : 4.000 m ¦ concrete beam
35 |  | 2.2222 | uZ | 115.2253 | 0.1485 | 0.013014 | 115.2252 | -0.000927 | 0.15028 | -0.000743 | Beam ¦ 2 - R_M1 500/1000 ¦ L : 4.000 m ¦ concrete beam
35 | 17 | 0 | uZ | 115.1391 | 0.14424 | 0.012785 | 115.139 | 0.055947 | 0.1087 | -0.003734 | Beam ¦ 2 - R_M1 500/1000 ¦ L : 4.000 m ¦ concrete beam
35 | 17 | 0 | φX | 115.1391 | 0.14424 | 0.012785 | 115.139 | 0.055947 | 0.1087 | -0.003734 | Beam ¦ 2 - R_M1 500/1000 ¦ L : 4.000 m ¦ concrete beam
35 | 35 | 4 | φX | 115.1682 | 0.1477 | 0.013181 | 115.1681 | -0.041728 | 0.10874 | 0.002097 | Beam ¦ 2 - R_M1 500/1000 ¦ L : 4.000 m ¦ concrete beam
35 |  | 2 | φY | 115.2247 | 0.14831 | 0.01298 | 115.2246 | 0.00735 | 0.1507 | -0.00088 | Beam ¦ 2 - R_M1 500/1000 ¦ L : 4.000 m ¦ concrete beam
35 | 17 | 0 | φY | 115.1391 | 0.14424 | 0.012785 | 115.139 | 0.055947 | 0.1087 | -0.003734 | Beam ¦ 2 - R_M1 500/1000 ¦ L : 4.000 m ¦ concrete beam
35 | 35 | 4 | φZ | 115.1682 | 0.1477 | 0.013181 | 115.1681 | -0.041728 | 0.10874 | 0.002097 | Beam ¦ 2 - R_M1 500/1000 ¦ L : 4.000 m ¦ concrete beam
35 | 17 | 0 | φZ | 115.1391 | 0.14424 | 0.012785 | 115.139 | 0.055947 | 0.1087 | -0.003734 | Beam ¦ 2 - R_M1 500/1000 ¦ L : 4.000 m ¦ concrete beam
Total |  |  |  | 115.2253 | 0.14888 | 0.013179 | 115.2252 | 0.055947 | 0.1507 | 0.002097 | Beam ¦ 2 - R_M1 500/1000 ¦ L : 4.000 m ¦ concrete beam
35 |  |  |  | 115.1391 | 0.14424 | 0.012785 | 115.139 | -0.041728 | 0.1087 | -0.003734 | Beam ¦ 2 - R_M1 500/1000 ¦ L : 4.000 m ¦ concrete beam
36 | 18 | 0 |  | 115.167 | 0.5089 | 0.038803 | 115.1659 | 0.008864 | 1.8556 | 0.003107 | Beam ¦ 1 - IPE 200 ¦ L : 4.000 m ¦ steel beam
36 | 36 | 4 |  | 115.1961 | 0.48417 | 0.037402 | 115.1951 | 0.003803 | 1.8638 | -0.0024 | Beam ¦ 1 - IPE 200 ¦ L : 4.000 m ¦ steel beam
Extremes | 18 | 0 | uX | 115.167 | 0.5089 | 0.038803 | 115.1659 | 0.008864 | 1.8556 | 0.003107 | Beam ¦ 1 - IPE 200 ¦ L : 4.000 m ¦ steel beam
36 |  | 3.5556 | uX | 115.2019 | 0.48404 | 0.037557 | 115.2009 | -0.017553 | 1.8629 | 0.001658 | Beam ¦ 1 - IPE 200 ¦ L : 4.000 m ¦ steel beam
36 | 18 | 0 | uY | 115.167 | 0.5089 | 0.038803 | 115.1659 | 0.008864 | 1.8556 | 0.003107 | Beam ¦ 1 - IPE 200 ¦ L : 4.000 m ¦ steel beam
36 | 36 | 4 | uY | 115.1961 | 0.48417 | 0.037402 | 115.1951 | 0.003803 | 1.8638 | -0.0024 | Beam ¦ 1 - IPE 200 ¦ L : 4.000 m ¦ steel beam
36 |  | 2.2222 | uZ | 115.2266 | 0.4918 | 0.038024 | 115.2255 | -0.000604 | 1.8602 | 0.008665 | Beam ¦ 1 - IPE 200 ¦ L : 4.000 m ¦ steel beam
36 | 18 | 0 | uZ | 115.167 | 0.5089 | 0.038803 | 115.1659 | 0.008864 | 1.8556 | 0.003107 | Beam ¦ 1 - IPE 200 ¦ L : 4.000 m ¦ steel beam
36 |  | 0.88889 | φX | 115.196 | 0.50373 | 0.038491 | 115.1949 | 0.036776 | 1.8574 | 0.007916 | Beam ¦ 1 - IPE 200 ¦ L : 4.000 m ¦ steel beam
36 |  | 3.1111 | φX | 115.2128 | 0.48553 | 0.037713 | 115.2118 | -0.022196 | 1.862 | 0.004855 | Beam ¦ 1 - IPE 200 ¦ L : 4.000 m ¦ steel beam
36 | 36 | 4 | φY | 115.1961 | 0.48417 | 0.037402 | 115.1951 | 0.003803 | 1.8638 | -0.0024 | Beam ¦ 1 - IPE 200 ¦ L : 4.000 m ¦ steel beam
36 | 18 | 0 | φY | 115.167 | 0.5089 | 0.038803 | 115.1659 | 0.008864 | 1.8556 | 0.003107 | Beam ¦ 1 - IPE 200 ¦ L : 4.000 m ¦ steel beam
36 |  | 1.7778 | φZ | 115.2232 | 0.49583 | 0.03818 | 115.2221 | 0.016004 | 1.8593 | 0.009278 | Beam ¦ 1 - IPE 200 ¦ L : 4.000 m ¦ steel beam
36 | 36 | 4 | φZ | 115.1961 | 0.48417 | 0.037402 | 115.1951 | 0.003803 | 1.8638 | -0.0024 | Beam ¦ 1 - IPE 200 ¦ L : 4.000 m ¦ steel beam
Total |  |  |  | 115.2266 | 0.5089 | 0.038803 | 115.2255 | 0.036776 | 1.8638 | 0.009278 | Beam ¦ 1 - IPE 200 ¦ L : 4.000 m ¦ steel beam
36 |  |  |  | 115.167 | 0.48404 | 0.037402 | 115.1659 | -0.022196 | 1.8556 | -0.0024 | Beam ¦ 1 - IPE 200 ¦ L : 4.000 m ¦ steel beam
37 | 3 | 0 |  | 113.7859 | 0.52721 | 0.075224 | 113.7847 | -0.001371 | -2.0347 | -0.013384 | Beam ¦ 5 - SQ_M1 500 ¦ L : 15.000 m ¦ timber beam
37 | 18 | 15 |  | 115.167 | 0.5089 | 0.038803 | 115.1659 | 0.008864 | 1.8556 | 0.003107 | Beam ¦ 5 - SQ_M1 500 ¦ L : 15.000 m ¦ timber beam
Extremes | 3 | 0 | uX | 113.7859 | 0.52721 | 0.075224 | 113.7847 | -0.001371 | -2.0347 | -0.013384 | Beam ¦ 5 - SQ_M1 500 ¦ L : 15.000 m ¦ timber beam
37 | 18 | 15 | uX | 115.167 | 0.5089 | 0.038803 | 115.1659 | 0.008864 | 1.8556 | 0.003107 | Beam ¦ 5 - SQ_M1 500 ¦ L : 15.000 m ¦ timber beam
37 | 3 | 0 | uY | 113.7859 | 0.52721 | 0.075224 | 113.7847 | -0.001371 | -2.0347 | -0.013384 | Beam ¦ 5 - SQ_M1 500 ¦ L : 15.000 m ¦ timber beam
37 |  | 9 | uY | 124.5076 | 0.51622 | 0.02559 | 124.5065 | 0.00477 | 0.59079 | 0.000333 | Beam ¦ 5 - SQ_M1 500 ¦ L : 15.000 m ¦ timber beam
37 |  | 7.5 | uZ | 124.895 | 0.51806 | 0.026084 | 124.8939 | 0.003747 | -0.093263 | -0.001157 | Beam ¦ 5 - SQ_M1 500 ¦ L : 15.000 m ¦ timber beam
37 | 3 | 0 | uZ | 113.7859 | 0.52721 | 0.075224 | 113.7847 | -0.001371 | -2.0347 | -0.013384 | Beam ¦ 5 - SQ_M1 500 ¦ L : 15.000 m ¦ timber beam
37 | 18 | 15 | φX | 115.167 | 0.5089 | 0.038803 | 115.1659 | 0.008864 | 1.8556 | 0.003107 | Beam ¦ 5 - SQ_M1 500 ¦ L : 15.000 m ¦ timber beam
37 | 3 | 0 | φX | 113.7859 | 0.52721 | 0.075224 | 113.7847 | -0.001371 | -2.0347 | -0.013384 | Beam ¦ 5 - SQ_M1 500 ¦ L : 15.000 m ¦ timber beam
37 |  | 13.5 | φY | 118.1188 | 0.51073 | 0.034179 | 118.1177 | 0.007841 | 1.9075 | 0.002892 | Beam ¦ 5 - SQ_M1 500 ¦ L : 15.000 m ¦ timber beam
37 |  | 1.5 | φY | 117.0086 | 0.52538 | 0.057583 | 117.0074 | -0.000347 | -2.0893 | -0.010303 | Beam ¦ 5 - SQ_M1 500 ¦ L : 15.000 m ¦ timber beam
37 | 18 | 15 | φZ | 115.167 | 0.5089 | 0.038803 | 115.1659 | 0.008864 | 1.8556 | 0.003107 | Beam ¦ 5 - SQ_M1 500 ¦ L : 15.000 m ¦ timber beam
37 | 3 | 0 | φZ | 113.7859 | 0.52721 | 0.075224 | 113.7847 | -0.001371 | -2.0347 | -0.013384 | Beam ¦ 5 - SQ_M1 500 ¦ L : 15.000 m ¦ timber beam
Total |  |  |  | 124.895 | 0.52721 | 0.075224 | 124.8939 | 0.008864 | 1.9075 | 0.003107 | Beam ¦ 5 - SQ_M1 500 ¦ L : 15.000 m ¦ timber beam
37 |  |  |  | 113.7859 | 0.5089 | 0.02559 | 113.7847 | -0.001371 | -2.0893 | -0.013384 | Beam ¦ 5 - SQ_M1 500 ¦ L : 15.000 m ¦ timber beam
38 | 21 | 0 |  | 113.853 | 0.50242 | 0.073966 | 113.8519 | 0.011332 | -2.0425 | -0.002099 | Beam ¦ 5 - SQ_M1 500 ¦ L : 15.000 m ¦ timber beam
38 | 36 | 15 |  | 115.1961 | 0.48417 | 0.037402 | 115.1951 | 0.003803 | 1.8638 | -0.0024 | Beam ¦ 5 - SQ_M1 500 ¦ L : 15.000 m ¦ timber beam
Extremes | 21 | 0 | uX | 113.853 | 0.50242 | 0.073966 | 113.8519 | 0.011332 | -2.0425 | -0.002099 | Beam ¦ 5 - SQ_M1 500 ¦ L : 15.000 m ¦ timber beam
38 | 36 | 15 | uX | 115.1961 | 0.48417 | 0.037402 | 115.1951 | 0.003803 | 1.8638 | -0.0024 | Beam ¦ 5 - SQ_M1 500 ¦ L : 15.000 m ¦ timber beam
38 | 21 | 0 | uY | 113.853 | 0.50242 | 0.073966 | 113.8519 | 0.011332 | -2.0425 | -0.002099 | Beam ¦ 5 - SQ_M1 500 ¦ L : 15.000 m ¦ timber beam
38 | 36 | 15 | uY | 115.1961 | 0.48417 | 0.037402 | 115.1951 | 0.003803 | 1.8638 | -0.0024 | Beam ¦ 5 - SQ_M1 500 ¦ L : 15.000 m ¦ timber beam
38 |  | 7.5 | uZ | 124.9731 | 0.4933 | 0.056249 | 124.9721 | 0.007567 | -0.089649 | -0.002526 | Beam ¦ 5 - SQ_M1 500 ¦ L : 15.000 m ¦ timber beam
38 | 21 | 0 | uZ | 113.853 | 0.50242 | 0.073966 | 113.8519 | 0.011332 | -2.0425 | -0.002099 | Beam ¦ 5 - SQ_M1 500 ¦ L : 15.000 m ¦ timber beam
38 | 21 | 0 | φX | 113.853 | 0.50242 | 0.073966 | 113.8519 | 0.011332 | -2.0425 | -0.002099 | Beam ¦ 5 - SQ_M1 500 ¦ L : 15.000 m ¦ timber beam
38 | 36 | 15 | φX | 115.1961 | 0.48417 | 0.037402 | 115.1951 | 0.003803 | 1.8638 | -0.0024 | Beam ¦ 5 - SQ_M1 500 ¦ L : 15.000 m ¦ timber beam
38 |  | 13.5 | φY | 118.16 | 0.486 | 0.041063 | 118.159 | 0.004556 | 1.9153 | -0.00247 | Beam ¦ 5 - SQ_M1 500 ¦ L : 15.000 m ¦ timber beam
38 |  | 1.5 | φY | 117.0851 | 0.5006 | 0.070711 | 117.084 | 0.010579 | -2.0942 | -0.002229 | Beam ¦ 5 - SQ_M1 500 ¦ L : 15.000 m ¦ timber beam
38 | 21 | 0 | φZ | 113.853 | 0.50242 | 0.073966 | 113.8519 | 0.011332 | -2.0425 | -0.002099 | Beam ¦ 5 - SQ_M1 500 ¦ L : 15.000 m ¦ timber beam
38 |  | 9 | φZ | 124.579 | 0.49147 | 0.052437 | 124.578 | 0.006815 | 0.59586 | -0.002545 | Beam ¦ 5 - SQ_M1 500 ¦ L : 15.000 m ¦ timber beam
Total |  |  |  | 124.9731 | 0.50242 | 0.073966 | 124.9721 | 0.011332 | 1.9153 | -0.002099 | Beam ¦ 5 - SQ_M1 500 ¦ L : 15.000 m ¦ timber beam
38 |  |  |  | 113.853 | 0.48417 | 0.037402 | 113.8519 | 0.003803 | -2.0942 | -0.002545 | Beam ¦ 5 - SQ_M1 500 ¦ L : 15.000 m ¦ timber beam
39 | 3 | 0 |  | 113.7859 | 0.52721 | 0.075225 | 113.7847 | -0.001371 | -2.0347 | -0.013384 | Beam ¦ 6 - UU 150/75/125/8/6/12/0/0 ¦ L : 5.000 m ¦ Aluminium beam
39 | 24 | 5 |  | 114.7677 | 0.5679 | 0.045901 | 114.7663 | -0.014481 | 0.014023 | -0.028678 | Beam ¦ 6 - UU 150/75/125/8/6/12/0/0 ¦ L : 5.000 m ¦ Aluminium beam
Extremes |  | 2.5 | uX | 115.3012 | 0.65737 | -0.021799 | 115.2993 | -0.4865 | -0.65142 | -0.002332 | Beam ¦ 6 - UU 150/75/125/8/6/12/0/0 ¦ L : 5.000 m ¦ Aluminium beam
39 | 3 | 0 | uX | 113.7859 | 0.52721 | 0.075225 | 113.7847 | -0.001371 | -2.0347 | -0.013384 | Beam ¦ 6 - UU 150/75/125/8/6/12/0/0 ¦ L : 5.000 m ¦ Aluminium beam
39 | 3 | 0 | uY | 113.7859 | 0.52721 | 0.075225 | 113.7847 | -0.001371 | -2.0347 | -0.013384 | Beam ¦ 6 - UU 150/75/125/8/6/12/0/0 ¦ L : 5.000 m ¦ Aluminium beam
39 |  | 2.5 | uY | 115.3012 | 0.65737 | -0.021799 | 115.2993 | -0.4865 | -0.65142 | -0.002332 | Beam ¦ 6 - UU 150/75/125/8/6/12/0/0 ¦ L : 5.000 m ¦ Aluminium beam
39 |  | 2.5 | uZ | 115.3012 | 0.65737 | -0.021799 | 115.2993 | -0.4865 | -0.65142 | -0.002332 | Beam ¦ 6 - UU 150/75/125/8/6/12/0/0 ¦ L : 5.000 m ¦ Aluminium beam
39 | 3 | 0 | uZ | 113.7859 | 0.52721 | 0.075225 | 113.7847 | -0.001371 | -2.0347 | -0.013384 | Beam ¦ 6 - UU 150/75/125/8/6/12/0/0 ¦ L : 5.000 m ¦ Aluminium beam
39 | 3 | 0 | φX | 113.7859 | 0.52721 | 0.075225 | 113.7847 | -0.001371 | -2.0347 | -0.013384 | Beam ¦ 6 - UU 150/75/125/8/6/12/0/0 ¦ L : 5.000 m ¦ Aluminium beam
39 |  | 3.3333 | φX | 115.1796 | 0.63658 | -0.006006 | 115.1778 | -0.52645 | -0.28164 | 0.063121 | Beam ¦ 6 - UU 150/75/125/8/6/12/0/0 ¦ L : 5.000 m ¦ Aluminium beam
39 | 24 | 5 | φY | 114.7677 | 0.5679 | 0.045901 | 114.7663 | -0.014481 | 0.014023 | -0.028678 | Beam ¦ 6 - UU 150/75/125/8/6/12/0/0 ¦ L : 5.000 m ¦ Aluminium beam
39 | 3 | 0 | φY | 113.7859 | 0.52721 | 0.075225 | 113.7847 | -0.001371 | -2.0347 | -0.013384 | Beam ¦ 6 - UU 150/75/125/8/6/12/0/0 ¦ L : 5.000 m ¦ Aluminium beam
39 |  | 3.8889 | φZ | 115.015 | 0.60476 | 0.017993 | 115.0134 | -0.46032 | -0.10469 | 0.078494 | Beam ¦ 6 - UU 150/75/125/8/6/12/0/0 ¦ L : 5.000 m ¦ Aluminium beam
39 |  | 1.1111 | φZ | 114.8525 | 0.59173 | 0.027099 | 114.851 | -0.21727 | -1.4197 | -0.094701 | Beam ¦ 6 - UU 150/75/125/8/6/12/0/0 ¦ L : 5.000 m ¦ Aluminium beam
Total |  |  |  | 115.3012 | 0.65737 | 0.075225 | 115.2993 | -0.001371 | 0.014023 | 0.078494 | Beam ¦ 6 - UU 150/75/125/8/6/12/0/0 ¦ L : 5.000 m ¦ Aluminium beam
39 |  |  |  | 113.7859 | 0.52721 | -0.021799 | 113.7847 | -0.52645 | -2.0347 | -0.094701 | Beam ¦ 6 - UU 150/75/125/8/6/12/0/0 ¦ L : 5.000 m ¦ Aluminium beam
Total max/min values with corresponding values
12 |  | 2.6667 | uX | 115.1671 | 1.48 | 0.043871 | 115.1576 | -0.007801 | -0.14612 | 0.000827
14 |  | 2.6667 | uX | 113.8458 | -0.71637 | 0.045019 | 113.8436 | 0.024606 | -0.037363 | -0.002593
2 |  | 2.2222 | uY | 113.7751 | -0.62706 | 0.084743 | 113.7733 | 0.000602 | 0.30589 | -0.006634
39 |  | 2.5 | uY | 115.3012 | 0.65737 | -0.021799 | 115.2993 | -0.4865 | -0.65142 | -0.002332
38 |  | 7.5 | uZ | 124.9731 | 0.4933 | 0.056249 | 124.9721 | 0.007567 | -0.089649 | -0.002526
1 | 1 | 0 | uZ | 113.7083 | 0 | 0 | 113.7083 | 0 | 0 | 0
1 | 2 | 3.6 | φX | 113.7575 | 0.15587 | 0.026893 | 113.7574 | 0.065542 | -0.26644 | 0.001803
39 |  | 3.3333 | φX | 115.1796 | 0.63658 | -0.006006 | 115.1778 | -0.52645 | -0.28164 | 0.063121
38 |  | 13.5 | φY | 118.16 | 0.486 | 0.041063 | 118.159 | 0.004556 | 1.9153 | -0.00247
38 |  | 1.5 | φY | 117.0851 | 0.5006 | 0.070711 | 117.084 | 0.010579 | -2.0942 | -0.002229
28 |  | 0.44444 | φZ | 114.7274 | 1.0032 | 0.047421 | 114.723 | 0.040417 | -0.20184 | 0.20372
39 |  | 1.1111 | φZ | 114.8525 | 0.59173 | 0.027099 | 114.851 | -0.21727 | -1.4197 | -0.094701
Total |  |  |  | 124.9731 | 1.48 | 0.084743 | 124.9721 | 0.065542 | 1.9153 | 0.20372
max/min |  |  |  | 113.7083 | -0.71637 | -0.021799 | 113.7083 | -0.52645 | -2.0942 | -0.094701

## CO1 ¦ Members ¦ Global Deformat
Member No. | Node | Location |  | Displacements [mm] |  |  |  | Rotations [mrad]
| No. | x [m] |  | ¦u¦ | uX | uY | uZ | φX | φY | φZ | Section (Material) ¦ Member Comment
1 | 1 | 0 |  | 483.8982 | 0 | 0 | 483.8982 | 0 | 0 | 0 | Beam ¦ 3 - SQ_M1 500 ¦ L : 3.600 m ¦ concrete column
1 | 2 | 3.6 |  | 484.1067 | -0.06479 | 0.86258 | 484.1059 | 0.43698 | 0.9891 | -0.03804 | Beam ¦ 3 - SQ_M1 500 ¦ L : 3.600 m ¦ concrete column
Extremes |  | 2.16 | uX | 484.0297 | 0.46684 | 0.33207 | 484.0293 | 0.29106 | -0.056621 | -0.022824 | Beam ¦ 3 - SQ_M1 500 ¦ L : 3.600 m ¦ concrete column
1 | 2 | 3.6 | uX | 484.1067 | -0.06479 | 0.86258 | 484.1059 | 0.43698 | 0.9891 | -0.03804 | Beam ¦ 3 - SQ_M1 500 ¦ L : 3.600 m ¦ concrete column
1 | 2 | 3.6 | uY | 484.1067 | -0.06479 | 0.86258 | 484.1059 | 0.43698 | 0.9891 | -0.03804 | Beam ¦ 3 - SQ_M1 500 ¦ L : 3.600 m ¦ concrete column
1 | 1 | 0 | uY | 483.8982 | 0 | 0 | 483.8982 | 0 | 0 | 0 | Beam ¦ 3 - SQ_M1 500 ¦ L : 3.600 m ¦ concrete column
1 | 2 | 3.6 | uZ | 484.1067 | -0.06479 | 0.86258 | 484.1059 | 0.43698 | 0.9891 | -0.03804 | Beam ¦ 3 - SQ_M1 500 ¦ L : 3.600 m ¦ concrete column
1 | 1 | 0 | uZ | 483.8982 | 0 | 0 | 483.8982 | 0 | 0 | 0 | Beam ¦ 3 - SQ_M1 500 ¦ L : 3.600 m ¦ concrete column
1 | 2 | 3.6 | φX | 484.1067 | -0.06479 | 0.86258 | 484.1059 | 0.43698 | 0.9891 | -0.03804 | Beam ¦ 3 - SQ_M1 500 ¦ L : 3.600 m ¦ concrete column
1 | 1 | 0 | φX | 483.8982 | 0 | 0 | 483.8982 | 0 | 0 | 0 | Beam ¦ 3 - SQ_M1 500 ¦ L : 3.600 m ¦ concrete column
1 | 2 | 3.6 | φY | 484.1067 | -0.06479 | 0.86258 | 484.1059 | 0.43698 | 0.9891 | -0.03804 | Beam ¦ 3 - SQ_M1 500 ¦ L : 3.600 m ¦ concrete column
1 |  | 1.08 | φY | 483.9661 | 0.21814 | 0.087407 | 483.966 | 0.15619 | -0.27242 | -0.011412 | Beam ¦ 3 - SQ_M1 500 ¦ L : 3.600 m ¦ concrete column
1 | 1 | 0 | φZ | 483.8982 | 0 | 0 | 483.8982 | 0 | 0 | 0 | Beam ¦ 3 - SQ_M1 500 ¦ L : 3.600 m ¦ concrete column
1 | 2 | 3.6 | φZ | 484.1067 | -0.06479 | 0.86258 | 484.1059 | 0.43698 | 0.9891 | -0.03804 | Beam ¦ 3 - SQ_M1 500 ¦ L : 3.600 m ¦ concrete column
Total |  |  |  | 484.1067 | 0.46684 | 0.86258 | 484.1059 | 0.43698 | 0.9891 | 0 | Beam ¦ 3 - SQ_M1 500 ¦ L : 3.600 m ¦ concrete column
1 |  |  |  | 483.8982 | -0.06479 | 0 | 483.8982 | 0 | -0.27242 | -0.03804 | Beam ¦ 3 - SQ_M1 500 ¦ L : 3.600 m ¦ concrete column
2 | 2 | 0 |  | 484.1067 | -0.06479 | 0.86258 | 484.1059 | 0.43698 | 0.9891 | -0.03804 | Beam ¦ 4 - HEB 200 ¦ L : 4.000 m ¦ steel column
2 | 3 | 4 |  | 484.9283 | -9.1045 | -1.3894 | 484.8408 | 3.4241 | -39.4045 | -0.058265 | Beam ¦ 4 - HEB 200 ¦ L : 4.000 m ¦ steel column
Extremes | 2 | 0 | uX | 484.1067 | -0.06479 | 0.86258 | 484.1059 | 0.43698 | 0.9891 | -0.03804 | Beam ¦ 4 - HEB 200 ¦ L : 4.000 m ¦ steel column
2 |  | 2.6667 | uX | 485.608 | -30.8135 | -2.6755 | 484.622 | -0.68312 | 2.2431 | -0.051523 | Beam ¦ 4 - HEB 200 ¦ L : 4.000 m ¦ steel column
2 | 2 | 0 | uY | 484.1067 | -0.06479 | 0.86258 | 484.1059 | 0.43698 | 0.9891 | -0.03804 | Beam ¦ 4 - HEB 200 ¦ L : 4.000 m ¦ steel column
2 |  | 3.1111 | uY | 485.6059 | -29.5411 | -2.8315 | 484.6983 | 0.3473 | -8.7326 | -0.053771 | Beam ¦ 4 - HEB 200 ¦ L : 4.000 m ¦ steel column
2 | 3 | 4 | uZ | 484.9283 | -9.1045 | -1.3894 | 484.8408 | 3.4241 | -39.4045 | -0.058265 | Beam ¦ 4 - HEB 200 ¦ L : 4.000 m ¦ steel column
2 | 2 | 0 | uZ | 484.1067 | -0.06479 | 0.86258 | 484.1059 | 0.43698 | 0.9891 | -0.03804 | Beam ¦ 4 - HEB 200 ¦ L : 4.000 m ¦ steel column
2 | 3 | 4 | φX | 484.9283 | -9.1045 | -1.3894 | 484.8408 | 3.4241 | -39.4045 | -0.058265 | Beam ¦ 4 - HEB 200 ¦ L : 4.000 m ¦ steel column
2 |  | 1.7778 | φX | 484.9686 | -22.1574 | -1.3708 | 484.4603 | -1.7065 | 14.8466 | -0.047029 | Beam ¦ 4 - HEB 200 ¦ L : 4.000 m ¦ steel column
2 |  | 1.3333 | φY | 484.6094 | -15.0506 | -0.53179 | 484.3753 | -1.6941 | 16.2951 | -0.044782 | Beam ¦ 4 - HEB 200 ¦ L : 4.000 m ¦ steel column
2 | 3 | 4 | φY | 484.9283 | -9.1045 | -1.3894 | 484.8408 | 3.4241 | -39.4045 | -0.058265 | Beam ¦ 4 - HEB 200 ¦ L : 4.000 m ¦ steel column
2 | 2 | 0 | φZ | 484.1067 | -0.06479 | 0.86258 | 484.1059 | 0.43698 | 0.9891 | -0.03804 | Beam ¦ 4 - HEB 200 ¦ L : 4.000 m ¦ steel column
2 | 3 | 4 | φZ | 484.9283 | -9.1045 | -1.3894 | 484.8408 | 3.4241 | -39.4045 | -0.058265 | Beam ¦ 4 - HEB 200 ¦ L : 4.000 m ¦ steel column
Total |  |  |  | 485.608 | -0.06479 | 0.86258 | 484.8408 | 3.4241 | 16.2951 | -0.03804 | Beam ¦ 4 - HEB 200 ¦ L : 4.000 m ¦ steel column
2 |  |  |  | 484.1067 | -30.8135 | -2.8315 | 484.1059 | -1.7065 | -39.4045 | -0.058265 | Beam ¦ 4 - HEB 200 ¦ L : 4.000 m ¦ steel column
3 | 4 | 0 |  | 480.496 | 0 | 0 | 480.496 | 0 | 0 | 0 | Beam ¦ 3 - SQ_M1 500 ¦ L : 3.600 m ¦ concrete column
3 | 5 | 3.6 |  | 480.7028 | -0.031269 | 0.87651 | 480.702 | 0.63674 | 0.76599 | -0.006106 | Beam ¦ 3 - SQ_M1 500 ¦ L : 3.600 m ¦ concrete column
Extremes |  | 2.52 | uX | 480.6462 | 0.37516 | 0.35122 | 480.646 | 0.35646 | 0.089536 | -0.004274 | Beam ¦ 3 - SQ_M1 500 ¦ L : 3.600 m ¦ concrete column
3 | 5 | 3.6 | uX | 480.7028 | -0.031269 | 0.87651 | 480.702 | 0.63674 | 0.76599 | -0.006106 | Beam ¦ 3 - SQ_M1 500 ¦ L : 3.600 m ¦ concrete column
3 | 5 | 3.6 | uY | 480.7028 | -0.031269 | 0.87651 | 480.702 | 0.63674 | 0.76599 | -0.006106 | Beam ¦ 3 - SQ_M1 500 ¦ L : 3.600 m ¦ concrete column
3 | 4 | 0 | uY | 480.496 | 0 | 0 | 480.496 | 0 | 0 | 0 | Beam ¦ 3 - SQ_M1 500 ¦ L : 3.600 m ¦ concrete column
3 | 5 | 3.6 | uZ | 480.7028 | -0.031269 | 0.87651 | 480.702 | 0.63674 | 0.76599 | -0.006106 | Beam ¦ 3 - SQ_M1 500 ¦ L : 3.600 m ¦ concrete column
3 | 4 | 0 | uZ | 480.496 | 0 | 0 | 480.496 | 0 | 0 | 0 | Beam ¦ 3 - SQ_M1 500 ¦ L : 3.600 m ¦ concrete column
3 | 5 | 3.6 | φX | 480.7028 | -0.031269 | 0.87651 | 480.702 | 0.63674 | 0.76599 | -0.006106 | Beam ¦ 3 - SQ_M1 500 ¦ L : 3.600 m ¦ concrete column
3 | 4 | 0 | φX | 480.496 | 0 | 0 | 480.496 | 0 | 0 | 0 | Beam ¦ 3 - SQ_M1 500 ¦ L : 3.600 m ¦ concrete column
3 | 5 | 3.6 | φY | 480.7028 | -0.031269 | 0.87651 | 480.702 | 0.63674 | 0.76599 | -0.006106 | Beam ¦ 3 - SQ_M1 500 ¦ L : 3.600 m ¦ concrete column
3 |  | 1.08 | φY | 480.5632 | 0.1731 | 0.043537 | 480.5632 | 0.10145 | -0.21724 | -0.001832 | Beam ¦ 3 - SQ_M1 500 ¦ L : 3.600 m ¦ concrete column
3 | 4 | 0 | φZ | 480.496 | 0 | 0 | 480.496 | 0 | 0 | 0 | Beam ¦ 3 - SQ_M1 500 ¦ L : 3.600 m ¦ concrete column
3 | 5 | 3.6 | φZ | 480.7028 | -0.031269 | 0.87651 | 480.702 | 0.63674 | 0.76599 | -0.006106 | Beam ¦ 3 - SQ_M1 500 ¦ L : 3.600 m ¦ concrete column
Total |  |  |  | 480.7028 | 0.37516 | 0.87651 | 480.702 | 0.63674 | 0.76599 | 0 | Beam ¦ 3 - SQ_M1 500 ¦ L : 3.600 m ¦ concrete column
3 |  |  |  | 480.496 | -0.031269 | 0 | 480.496 | 0 | -0.21724 | -0.006106 | Beam ¦ 3 - SQ_M1 500 ¦ L : 3.600 m ¦ concrete column
4 | 5 | 0 |  | 480.7028 | -0.031269 | 0.87651 | 480.702 | 0.63674 | 0.76599 | -0.006106 | Beam ¦ 4 - HEB 200 ¦ L : 4.000 m ¦ steel column
4 | 6 | 4 |  | 480.9664 | -3.4106 | 4.6609 | 480.9317 | 3.4275 | 0.88915 | 3.3734 | Beam ¦ 4 - HEB 200 ¦ L : 4.000 m ¦ steel column
Extremes | 5 | 0 | uX | 480.7028 | -0.031269 | 0.87651 | 480.702 | 0.63674 | 0.76599 | -0.006106 | Beam ¦ 4 - HEB 200 ¦ L : 4.000 m ¦ steel column
4 | 6 | 4 | uX | 480.9664 | -3.4106 | 4.6609 | 480.9317 | 3.4275 | 0.88915 | 3.3734 | Beam ¦ 4 - HEB 200 ¦ L : 4.000 m ¦ steel column
4 | 6 | 4 | uY | 480.9664 | -3.4106 | 4.6609 | 480.9317 | 3.4275 | 0.88915 | 3.3734 | Beam ¦ 4 - HEB 200 ¦ L : 4.000 m ¦ steel column
4 | 5 | 0 | uY | 480.7028 | -0.031269 | 0.87651 | 480.702 | 0.63674 | 0.76599 | -0.006106 | Beam ¦ 4 - HEB 200 ¦ L : 4.000 m ¦ steel column
4 | 6 | 4 | uZ | 480.9664 | -3.4106 | 4.6609 | 480.9317 | 3.4275 | 0.88915 | 3.3734 | Beam ¦ 4 - HEB 200 ¦ L : 4.000 m ¦ steel column
4 | 5 | 0 | uZ | 480.7028 | -0.031269 | 0.87651 | 480.702 | 0.63674 | 0.76599 | -0.006106 | Beam ¦ 4 - HEB 200 ¦ L : 4.000 m ¦ steel column
4 | 6 | 4 | φX | 480.9664 | -3.4106 | 4.6609 | 480.9317 | 3.4275 | 0.88915 | 3.3734 | Beam ¦ 4 - HEB 200 ¦ L : 4.000 m ¦ steel column
4 |  | 0.88889 | φX | 480.7734 | -0.73277 | 1.1415 | 480.7715 | 0.19851 | 0.81066 | 0.74491 | Beam ¦ 4 - HEB 200 ¦ L : 4.000 m ¦ steel column
4 | 6 | 4 | φY | 480.9664 | -3.4106 | 4.6609 | 480.9317 | 3.4275 | 0.88915 | 3.3734 | Beam ¦ 4 - HEB 200 ¦ L : 4.000 m ¦ steel column
4 | 5 | 0 | φY | 480.7028 | -0.031269 | 0.87651 | 480.702 | 0.63674 | 0.76599 | -0.006106 | Beam ¦ 4 - HEB 200 ¦ L : 4.000 m ¦ steel column
4 | 6 | 4 | φZ | 480.9664 | -3.4106 | 4.6609 | 480.9317 | 3.4275 | 0.88915 | 3.3734 | Beam ¦ 4 - HEB 200 ¦ L : 4.000 m ¦ steel column
4 | 5 | 0 | φZ | 480.7028 | -0.031269 | 0.87651 | 480.702 | 0.63674 | 0.76599 | -0.006106 | Beam ¦ 4 - HEB 200 ¦ L : 4.000 m ¦ steel column
Total |  |  |  | 480.9664 | -0.031269 | 4.6609 | 480.9317 | 3.4275 | 0.88915 | 3.3734 | Beam ¦ 4 - HEB 200 ¦ L : 4.000 m ¦ steel column
4 |  |  |  | 480.7028 | -3.4106 | 0.87651 | 480.702 | 0.19851 | 0.76599 | -0.006106 | Beam ¦ 4 - HEB 200 ¦ L : 4.000 m ¦ steel column
5 | 7 | 0 |  | 478.4857 | 0 | 0 | 478.4857 | 0 | 0 | 0 | Beam ¦ 3 - SQ_M1 500 ¦ L : 3.600 m ¦ concrete column
5 | 8 | 3.6 |  | 478.6916 | -0.012937 | 0.8845 | 478.6908 | 0.64328 | 0.3111 | -0.001692 | Beam ¦ 3 - SQ_M1 500 ¦ L : 3.600 m ¦ concrete column
Extremes |  | 2.52 | uX | 478.6352 | 0.15218 | 0.35404 | 478.635 | 0.35978 | 0.036443 | -0.001185 | Beam ¦ 3 - SQ_M1 500 ¦ L : 3.600 m ¦ concrete column
5 | 8 | 3.6 | uX | 478.6916 | -0.012937 | 0.8845 | 478.6908 | 0.64328 | 0.3111 | -0.001692 | Beam ¦ 3 - SQ_M1 500 ¦ L : 3.600 m ¦ concrete column
5 | 8 | 3.6 | uY | 478.6916 | -0.012937 | 0.8845 | 478.6908 | 0.64328 | 0.3111 | -0.001692 | Beam ¦ 3 - SQ_M1 500 ¦ L : 3.600 m ¦ concrete column
5 | 7 | 0 | uY | 478.4857 | 0 | 0 | 478.4857 | 0 | 0 | 0 | Beam ¦ 3 - SQ_M1 500 ¦ L : 3.600 m ¦ concrete column
5 | 8 | 3.6 | uZ | 478.6916 | -0.012937 | 0.8845 | 478.6908 | 0.64328 | 0.3111 | -0.001692 | Beam ¦ 3 - SQ_M1 500 ¦ L : 3.600 m ¦ concrete column
5 | 7 | 0 | uZ | 478.4857 | 0 | 0 | 478.4857 | 0 | 0 | 0 | Beam ¦ 3 - SQ_M1 500 ¦ L : 3.600 m ¦ concrete column
5 | 8 | 3.6 | φX | 478.6916 | -0.012937 | 0.8845 | 478.6908 | 0.64328 | 0.3111 | -0.001692 | Beam ¦ 3 - SQ_M1 500 ¦ L : 3.600 m ¦ concrete column
5 | 7 | 0 | φX | 478.4857 | 0 | 0 | 478.4857 | 0 | 0 | 0 | Beam ¦ 3 - SQ_M1 500 ¦ L : 3.600 m ¦ concrete column
5 | 8 | 3.6 | φY | 478.6916 | -0.012937 | 0.8845 | 478.6908 | 0.64328 | 0.3111 | -0.001692 | Beam ¦ 3 - SQ_M1 500 ¦ L : 3.600 m ¦ concrete column
5 |  | 1.08 | φY | 478.5526 | 0.070252 | 0.043759 | 478.5526 | 0.10215 | -0.088151 | -0.000508 | Beam ¦ 3 - SQ_M1 500 ¦ L : 3.600 m ¦ concrete column
5 | 7 | 0 | φZ | 478.4857 | 0 | 0 | 478.4857 | 0 | 0 | 0 | Beam ¦ 3 - SQ_M1 500 ¦ L : 3.600 m ¦ concrete column
5 | 8 | 3.6 | φZ | 478.6916 | -0.012937 | 0.8845 | 478.6908 | 0.64328 | 0.3111 | -0.001692 | Beam ¦ 3 - SQ_M1 500 ¦ L : 3.600 m ¦ concrete column
Total |  |  |  | 478.6916 | 0.15218 | 0.8845 | 478.6908 | 0.64328 | 0.3111 | 0 | Beam ¦ 3 - SQ_M1 500 ¦ L : 3.600 m ¦ concrete column
5 |  |  |  | 478.4857 | -0.012937 | 0 | 478.4857 | 0 | -0.088151 | -0.001692 | Beam ¦ 3 - SQ_M1 500 ¦ L : 3.600 m ¦ concrete column
6 | 8 | 0 |  | 478.6916 | -0.012937 | 0.8845 | 478.6908 | 0.64328 | 0.3111 | -0.001692 | Beam ¦ 4 - HEB 200 ¦ L : 4.000 m ¦ steel column
6 | 9 | 4 |  | 478.9242 | -1.4256 | 2.5988 | 478.915 | 2.5492 | 0.37447 | 0.031097 | Beam ¦ 4 - HEB 200 ¦ L : 4.000 m ¦ steel column
Extremes | 8 | 0 | uX | 478.6916 | -0.012937 | 0.8845 | 478.6908 | 0.64328 | 0.3111 | -0.001692 | Beam ¦ 4 - HEB 200 ¦ L : 4.000 m ¦ steel column
6 | 9 | 4 | uX | 478.9242 | -1.4256 | 2.5988 | 478.915 | 2.5492 | 0.37447 | 0.031097 | Beam ¦ 4 - HEB 200 ¦ L : 4.000 m ¦ steel column
6 | 9 | 4 | uY | 478.9242 | -1.4256 | 2.5988 | 478.915 | 2.5492 | 0.37447 | 0.031097 | Beam ¦ 4 - HEB 200 ¦ L : 4.000 m ¦ steel column
6 |  | 2.2222 | uY | 478.8451 | -0.7674 | 0.77271 | 478.8438 | 0.08106 | 0.36164 | 0.016524 | Beam ¦ 4 - HEB 200 ¦ L : 4.000 m ¦ steel column
6 | 9 | 4 | uZ | 478.9242 | -1.4256 | 2.5988 | 478.915 | 2.5492 | 0.37447 | 0.031097 | Beam ¦ 4 - HEB 200 ¦ L : 4.000 m ¦ steel column
6 | 8 | 0 | uZ | 478.6916 | -0.012937 | 0.8845 | 478.6908 | 0.64328 | 0.3111 | -0.001692 | Beam ¦ 4 - HEB 200 ¦ L : 4.000 m ¦ steel column
6 | 9 | 4 | φX | 478.9242 | -1.4256 | 2.5988 | 478.915 | 2.5492 | 0.37447 | 0.031097 | Beam ¦ 4 - HEB 200 ¦ L : 4.000 m ¦ steel column
6 |  | 1.3333 | φX | 478.791 | -0.45239 | 0.93098 | 478.7899 | -0.18222 | 0.34582 | 0.009237 | Beam ¦ 4 - HEB 200 ¦ L : 4.000 m ¦ steel column
6 | 9 | 4 | φY | 478.9242 | -1.4256 | 2.5988 | 478.915 | 2.5492 | 0.37447 | 0.031097 | Beam ¦ 4 - HEB 200 ¦ L : 4.000 m ¦ steel column
6 | 8 | 0 | φY | 478.6916 | -0.012937 | 0.8845 | 478.6908 | 0.64328 | 0.3111 | -0.001692 | Beam ¦ 4 - HEB 200 ¦ L : 4.000 m ¦ steel column
6 | 9 | 4 | φZ | 478.9242 | -1.4256 | 2.5988 | 478.915 | 2.5492 | 0.37447 | 0.031097 | Beam ¦ 4 - HEB 200 ¦ L : 4.000 m ¦ steel column
6 | 8 | 0 | φZ | 478.6916 | -0.012937 | 0.8845 | 478.6908 | 0.64328 | 0.3111 | -0.001692 | Beam ¦ 4 - HEB 200 ¦ L : 4.000 m ¦ steel column
Total |  |  |  | 478.9242 | -0.012937 | 2.5988 | 478.915 | 2.5492 | 0.37447 | 0.031097 | Beam ¦ 4 - HEB 200 ¦ L : 4.000 m ¦ steel column
6 |  |  |  | 478.6916 | -1.4256 | 0.77271 | 478.6908 | -0.18222 | 0.3111 | -0.001692 | Beam ¦ 4 - HEB 200 ¦ L : 4.000 m ¦ steel column
7 | 10 | 0 |  | 478.3947 | 0 | 0 | 478.3947 | 0 | 0 | 0 | Beam ¦ 3 - SQ_M1 500 ¦ L : 3.600 m ¦ concrete column
7 | 11 | 3.6 |  | 478.6005 | 0.007742 | 0.88886 | 478.5997 | 0.62839 | -0.26251 | 0.004093 | Beam ¦ 3 - SQ_M1 500 ¦ L : 3.600 m ¦ concrete column
Extremes | 11 | 3.6 | uX | 478.6005 | 0.007742 | 0.88886 | 478.5997 | 0.62839 | -0.26251 | 0.004093 | Beam ¦ 3 - SQ_M1 500 ¦ L : 3.600 m ¦ concrete column
7 |  | 2.52 | uX | 478.5442 | -0.13089 | 0.36521 | 478.544 | 0.35969 | -0.029698 | 0.002865 | Beam ¦ 3 - SQ_M1 500 ¦ L : 3.600 m ¦ concrete column
7 | 11 | 3.6 | uY | 478.6005 | 0.007742 | 0.88886 | 478.5997 | 0.62839 | -0.26251 | 0.004093 | Beam ¦ 3 - SQ_M1 500 ¦ L : 3.600 m ¦ concrete column
7 | 10 | 0 | uY | 478.3947 | 0 | 0 | 478.3947 | 0 | 0 | 0 | Beam ¦ 3 - SQ_M1 500 ¦ L : 3.600 m ¦ concrete column
7 | 11 | 3.6 | uZ | 478.6005 | 0.007742 | 0.88886 | 478.5997 | 0.62839 | -0.26251 | 0.004093 | Beam ¦ 3 - SQ_M1 500 ¦ L : 3.600 m ¦ concrete column
7 | 10 | 0 | uZ | 478.3947 | 0 | 0 | 478.3947 | 0 | 0 | 0 | Beam ¦ 3 - SQ_M1 500 ¦ L : 3.600 m ¦ concrete column
7 | 11 | 3.6 | φX | 478.6005 | 0.007742 | 0.88886 | 478.5997 | 0.62839 | -0.26251 | 0.004093 | Beam ¦ 3 - SQ_M1 500 ¦ L : 3.600 m ¦ concrete column
7 | 10 | 0 | φX | 478.3947 | 0 | 0 | 478.3947 | 0 | 0 | 0 | Beam ¦ 3 - SQ_M1 500 ¦ L : 3.600 m ¦ concrete column
7 |  | 1.08 | φY | 478.4616 | -0.059979 | 0.04822 | 478.4616 | 0.10802 | 0.075436 | 0.001228 | Beam ¦ 3 - SQ_M1 500 ¦ L : 3.600 m ¦ concrete column
7 | 11 | 3.6 | φY | 478.6005 | 0.007742 | 0.88886 | 478.5997 | 0.62839 | -0.26251 | 0.004093 | Beam ¦ 3 - SQ_M1 500 ¦ L : 3.600 m ¦ concrete column
7 | 11 | 3.6 | φZ | 478.6005 | 0.007742 | 0.88886 | 478.5997 | 0.62839 | -0.26251 | 0.004093 | Beam ¦ 3 - SQ_M1 500 ¦ L : 3.600 m ¦ concrete column
7 | 10 | 0 | φZ | 478.3947 | 0 | 0 | 478.3947 | 0 | 0 | 0 | Beam ¦ 3 - SQ_M1 500 ¦ L : 3.600 m ¦ concrete column
Total |  |  |  | 478.6005 | 0.007742 | 0.88886 | 478.5997 | 0.62839 | 0.075436 | 0.004093 | Beam ¦ 3 - SQ_M1 500 ¦ L : 3.600 m ¦ concrete column
7 |  |  |  | 478.3947 | -0.13089 | 0 | 478.3947 | 0 | -0.26251 | 0 | Beam ¦ 3 - SQ_M1 500 ¦ L : 3.600 m ¦ concrete column
8 | 11 | 0 |  | 478.6005 | 0.007742 | 0.88886 | 478.5997 | 0.62839 | -0.26251 | 0.004093 | Beam ¦ 4 - HEB 200 ¦ L : 4.000 m ¦ steel column
8 | 12 | 4 |  | 478.8322 | 1.2006 | 2.5296 | 478.824 | 2.5292 | -0.31629 | 0.010082 | Beam ¦ 4 - HEB 200 ¦ L : 4.000 m ¦ steel column
Extremes | 12 | 4 | uX | 478.8322 | 1.2006 | 2.5296 | 478.824 | 2.5292 | -0.31629 | 0.010082 | Beam ¦ 4 - HEB 200 ¦ L : 4.000 m ¦ steel column
8 | 11 | 0 | uX | 478.6005 | 0.007742 | 0.88886 | 478.5997 | 0.62839 | -0.26251 | 0.004093 | Beam ¦ 4 - HEB 200 ¦ L : 4.000 m ¦ steel column
8 | 12 | 4 | uY | 478.8322 | 1.2006 | 2.5296 | 478.824 | 2.5292 | -0.31629 | 0.010082 | Beam ¦ 4 - HEB 200 ¦ L : 4.000 m ¦ steel column
8 |  | 2.2222 | uY | 478.7537 | 0.6447 | 0.73861 | 478.7527 | 0.062008 | -0.30541 | 0.00742 | Beam ¦ 4 - HEB 200 ¦ L : 4.000 m ¦ steel column
8 | 12 | 4 | uZ | 478.8322 | 1.2006 | 2.5296 | 478.824 | 2.5292 | -0.31629 | 0.010082 | Beam ¦ 4 - HEB 200 ¦ L : 4.000 m ¦ steel column
8 | 11 | 0 | uZ | 478.6005 | 0.007742 | 0.88886 | 478.5997 | 0.62839 | -0.26251 | 0.004093 | Beam ¦ 4 - HEB 200 ¦ L : 4.000 m ¦ steel column
8 | 12 | 4 | φX | 478.8322 | 1.2006 | 2.5296 | 478.824 | 2.5292 | -0.31629 | 0.010082 | Beam ¦ 4 - HEB 200 ¦ L : 4.000 m ¦ steel column
8 |  | 1.3333 | φX | 478.6998 | 0.37869 | 0.91336 | 478.6988 | -0.2 | -0.29199 | 0.006089 | Beam ¦ 4 - HEB 200 ¦ L : 4.000 m ¦ steel column
8 | 11 | 0 | φY | 478.6005 | 0.007742 | 0.88886 | 478.5997 | 0.62839 | -0.26251 | 0.004093 | Beam ¦ 4 - HEB 200 ¦ L : 4.000 m ¦ steel column
8 | 12 | 4 | φY | 478.8322 | 1.2006 | 2.5296 | 478.824 | 2.5292 | -0.31629 | 0.010082 | Beam ¦ 4 - HEB 200 ¦ L : 4.000 m ¦ steel column
8 | 12 | 4 | φZ | 478.8322 | 1.2006 | 2.5296 | 478.824 | 2.5292 | -0.31629 | 0.010082 | Beam ¦ 4 - HEB 200 ¦ L : 4.000 m ¦ steel column
8 | 11 | 0 | φZ | 478.6005 | 0.007742 | 0.88886 | 478.5997 | 0.62839 | -0.26251 | 0.004093 | Beam ¦ 4 - HEB 200 ¦ L : 4.000 m ¦ steel column
Total |  |  |  | 478.8322 | 1.2006 | 2.5296 | 478.824 | 2.5292 | -0.26251 | 0.010082 | Beam ¦ 4 - HEB 200 ¦ L : 4.000 m ¦ steel column
8 |  |  |  | 478.6005 | 0.007742 | 0.73861 | 478.5997 | -0.2 | -0.31629 | 0.004093 | Beam ¦ 4 - HEB 200 ¦ L : 4.000 m ¦ steel column
9 | 13 | 0 |  | 480.3354 | 0 | 0 | 480.3354 | 0 | 0 | 0 | Beam ¦ 3 - SQ_M1 500 ¦ L : 3.600 m ¦ concrete column
9 | 14 | 3.6 |  | 480.5422 | 0.026776 | 0.89039 | 480.5414 | 0.60835 | -0.77228 | 0.009255 | Beam ¦ 3 - SQ_M1 500 ¦ L : 3.600 m ¦ concrete column
Extremes | 14 | 3.6 | uX | 480.5422 | 0.026776 | 0.89039 | 480.5414 | 0.60835 | -0.77228 | 0.009255 | Beam ¦ 3 - SQ_M1 500 ¦ L : 3.600 m ¦ concrete column
9 |  | 2.52 | uX | 480.4857 | -0.38195 | 0.37685 | 480.4854 | 0.35813 | -0.088696 | 0.006479 | Beam ¦ 3 - SQ_M1 500 ¦ L : 3.600 m ¦ concrete column
9 | 14 | 3.6 | uY | 480.5422 | 0.026776 | 0.89039 | 480.5414 | 0.60835 | -0.77228 | 0.009255 | Beam ¦ 3 - SQ_M1 500 ¦ L : 3.600 m ¦ concrete column
9 | 13 | 0 | uY | 480.3354 | 0 | 0 | 480.3354 | 0 | 0 | 0 | Beam ¦ 3 - SQ_M1 500 ¦ L : 3.600 m ¦ concrete column
9 | 14 | 3.6 | uZ | 480.5422 | 0.026776 | 0.89039 | 480.5414 | 0.60835 | -0.77228 | 0.009255 | Beam ¦ 3 - SQ_M1 500 ¦ L : 3.600 m ¦ concrete column
9 | 13 | 0 | uZ | 480.3354 | 0 | 0 | 480.3354 | 0 | 0 | 0 | Beam ¦ 3 - SQ_M1 500 ¦ L : 3.600 m ¦ concrete column
9 | 14 | 3.6 | φX | 480.5422 | 0.026776 | 0.89039 | 480.5414 | 0.60835 | -0.77228 | 0.009255 | Beam ¦ 3 - SQ_M1 500 ¦ L : 3.600 m ¦ concrete column
9 | 13 | 0 | φX | 480.3354 | 0 | 0 | 480.3354 | 0 | 0 | 0 | Beam ¦ 3 - SQ_M1 500 ¦ L : 3.600 m ¦ concrete column
9 |  | 1.08 | φY | 480.4026 | -0.17557 | 0.053268 | 480.4026 | 0.11449 | 0.2206 | 0.002777 | Beam ¦ 3 - SQ_M1 500 ¦ L : 3.600 m ¦ concrete column
9 | 14 | 3.6 | φY | 480.5422 | 0.026776 | 0.89039 | 480.5414 | 0.60835 | -0.77228 | 0.009255 | Beam ¦ 3 - SQ_M1 500 ¦ L : 3.600 m ¦ concrete column
9 | 14 | 3.6 | φZ | 480.5422 | 0.026776 | 0.89039 | 480.5414 | 0.60835 | -0.77228 | 0.009255 | Beam ¦ 3 - SQ_M1 500 ¦ L : 3.600 m ¦ concrete column
9 | 13 | 0 | φZ | 480.3354 | 0 | 0 | 480.3354 | 0 | 0 | 0 | Beam ¦ 3 - SQ_M1 500 ¦ L : 3.600 m ¦ concrete column
Total |  |  |  | 480.5422 | 0.026776 | 0.89039 | 480.5414 | 0.60835 | 0.2206 | 0.009255 | Beam ¦ 3 - SQ_M1 500 ¦ L : 3.600 m ¦ concrete column
9 |  |  |  | 480.3354 | -0.38195 | 0 | 480.3354 | 0 | -0.77228 | 0 | Beam ¦ 3 - SQ_M1 500 ¦ L : 3.600 m ¦ concrete column
10 | 14 | 0 |  | 480.5422 | 0.026776 | 0.89039 | 480.5414 | 0.60835 | -0.77228 | 0.009255 | Beam ¦ 4 - HEB 200 ¦ L : 4.000 m ¦ steel column
10 | 15 | 4 |  | 480.785 | 3.5353 | 2.4926 | 480.7656 | 2.5237 | -0.93019 | -0.006371 | Beam ¦ 4 - HEB 200 ¦ L : 4.000 m ¦ steel column
Extremes | 15 | 4 | uX | 480.785 | 3.5353 | 2.4926 | 480.7656 | 2.5237 | -0.93019 | -0.006371 | Beam ¦ 4 - HEB 200 ¦ L : 4.000 m ¦ steel column
10 | 14 | 0 | uX | 480.5422 | 0.026776 | 0.89039 | 480.5414 | 0.60835 | -0.77228 | 0.009255 | Beam ¦ 4 - HEB 200 ¦ L : 4.000 m ¦ steel column
10 | 15 | 4 | uY | 480.785 | 3.5353 | 2.4926 | 480.7656 | 2.5237 | -0.93019 | -0.006371 | Beam ¦ 4 - HEB 200 ¦ L : 4.000 m ¦ steel column
10 |  | 2.2222 | uY | 480.6986 | 1.9003 | 0.71186 | 480.6944 | 0.054403 | -0.89824 | 0.000574 | Beam ¦ 4 - HEB 200 ¦ L : 4.000 m ¦ steel column
10 | 15 | 4 | uZ | 480.785 | 3.5353 | 2.4926 | 480.7656 | 2.5237 | -0.93019 | -0.006371 | Beam ¦ 4 - HEB 200 ¦ L : 4.000 m ¦ steel column
10 | 14 | 0 | uZ | 480.5422 | 0.026776 | 0.89039 | 480.5414 | 0.60835 | -0.77228 | 0.009255 | Beam ¦ 4 - HEB 200 ¦ L : 4.000 m ¦ steel column
10 | 15 | 4 | φX | 480.785 | 3.5353 | 2.4926 | 480.7656 | 2.5237 | -0.93019 | -0.006371 | Beam ¦ 4 - HEB 200 ¦ L : 4.000 m ¦ steel column
10 |  | 1.3333 | φX | 480.6426 | 1.1179 | 0.89468 | 480.6405 | -0.21129 | -0.85882 | 0.004047 | Beam ¦ 4 - HEB 200 ¦ L : 4.000 m ¦ steel column
10 | 14 | 0 | φY | 480.5422 | 0.026776 | 0.89039 | 480.5414 | 0.60835 | -0.77228 | 0.009255 | Beam ¦ 4 - HEB 200 ¦ L : 4.000 m ¦ steel column
10 | 15 | 4 | φY | 480.785 | 3.5353 | 2.4926 | 480.7656 | 2.5237 | -0.93019 | -0.006371 | Beam ¦ 4 - HEB 200 ¦ L : 4.000 m ¦ steel column
10 | 14 | 0 | φZ | 480.5422 | 0.026776 | 0.89039 | 480.5414 | 0.60835 | -0.77228 | 0.009255 | Beam ¦ 4 - HEB 200 ¦ L : 4.000 m ¦ steel column
10 | 15 | 4 | φZ | 480.785 | 3.5353 | 2.4926 | 480.7656 | 2.5237 | -0.93019 | -0.006371 | Beam ¦ 4 - HEB 200 ¦ L : 4.000 m ¦ steel column
Total |  |  |  | 480.785 | 3.5353 | 2.4926 | 480.7656 | 2.5237 | -0.77228 | 0.009255 | Beam ¦ 4 - HEB 200 ¦ L : 4.000 m ¦ steel column
10 |  |  |  | 480.5422 | 0.026776 | 0.71186 | 480.5414 | -0.21129 | -0.93019 | -0.006371 | Beam ¦ 4 - HEB 200 ¦ L : 4.000 m ¦ steel column
11 | 16 | 0 |  | 483.6712 | 0 | 0 | 483.6712 | 0 | 0 | 0 | Beam ¦ 3 - SQ_M1 500 ¦ L : 3.600 m ¦ concrete column
11 | 17 | 3.6 |  | 483.8796 | 0.056143 | 0.89578 | 483.8788 | 0.51127 | -0.95607 | 0.03858 | Beam ¦ 3 - SQ_M1 500 ¦ L : 3.600 m ¦ concrete column
Extremes | 17 | 3.6 | uX | 483.8796 | 0.056143 | 0.89578 | 483.8788 | 0.51127 | -0.95607 | 0.03858 | Beam ¦ 3 - SQ_M1 500 ¦ L : 3.600 m ¦ concrete column
11 |  | 2.16 | uX | 483.8026 | -0.45544 | 0.31529 | 483.8023 | 0.29754 | 0.057188 | 0.023148 | Beam ¦ 3 - SQ_M1 500 ¦ L : 3.600 m ¦ concrete column
11 | 17 | 3.6 | uY | 483.8796 | 0.056143 | 0.89578 | 483.8788 | 0.51127 | -0.95607 | 0.03858 | Beam ¦ 3 - SQ_M1 500 ¦ L : 3.600 m ¦ concrete column
11 | 16 | 0 | uY | 483.6712 | 0 | 0 | 483.6712 | 0 | 0 | 0 | Beam ¦ 3 - SQ_M1 500 ¦ L : 3.600 m ¦ concrete column
11 | 17 | 3.6 | uZ | 483.8796 | 0.056143 | 0.89578 | 483.8788 | 0.51127 | -0.95607 | 0.03858 | Beam ¦ 3 - SQ_M1 500 ¦ L : 3.600 m ¦ concrete column
11 | 16 | 0 | uZ | 483.6712 | 0 | 0 | 483.6712 | 0 | 0 | 0 | Beam ¦ 3 - SQ_M1 500 ¦ L : 3.600 m ¦ concrete column
11 | 17 | 3.6 | φX | 483.8796 | 0.056143 | 0.89578 | 483.8788 | 0.51127 | -0.95607 | 0.03858 | Beam ¦ 3 - SQ_M1 500 ¦ L : 3.600 m ¦ concrete column
11 | 16 | 0 | φX | 483.6712 | 0 | 0 | 483.6712 | 0 | 0 | 0 | Beam ¦ 3 - SQ_M1 500 ¦ L : 3.600 m ¦ concrete column
11 |  | 1.08 | φY | 483.739 | -0.21229 | 0.077265 | 483.7389 | 0.14512 | 0.26548 | 0.011574 | Beam ¦ 3 - SQ_M1 500 ¦ L : 3.600 m ¦ concrete column
11 | 17 | 3.6 | φY | 483.8796 | 0.056143 | 0.89578 | 483.8788 | 0.51127 | -0.95607 | 0.03858 | Beam ¦ 3 - SQ_M1 500 ¦ L : 3.600 m ¦ concrete column
11 | 17 | 3.6 | φZ | 483.8796 | 0.056143 | 0.89578 | 483.8788 | 0.51127 | -0.95607 | 0.03858 | Beam ¦ 3 - SQ_M1 500 ¦ L : 3.600 m ¦ concrete column
11 | 16 | 0 | φZ | 483.6712 | 0 | 0 | 483.6712 | 0 | 0 | 0 | Beam ¦ 3 - SQ_M1 500 ¦ L : 3.600 m ¦ concrete column
Total |  |  |  | 483.8796 | 0.056143 | 0.89578 | 483.8788 | 0.51127 | 0.26548 | 0.03858 | Beam ¦ 3 - SQ_M1 500 ¦ L : 3.600 m ¦ concrete column
11 |  |  |  | 483.6712 | -0.45544 | 0 | 483.6712 | 0 | -0.95607 | 0 | Beam ¦ 3 - SQ_M1 500 ¦ L : 3.600 m ¦ concrete column
12 | 17 | 0 |  | 483.8796 | 0.056143 | 0.89578 | 483.8788 | 0.51127 | -0.95607 | 0.03858 | Beam ¦ 4 - HEB 200 ¦ L : 4.000 m ¦ steel column
12 | 18 | 4 |  | 484.6889 | -9.4089 | 2.3504 | 484.5919 | 2.5692 | 41.8167 | 0.34749 | Beam ¦ 4 - HEB 200 ¦ L : 4.000 m ¦ steel column
Extremes |  | 2.6667 | uX | 484.7346 | 18.5192 | 0.61398 | 484.3804 | 0.41648 | 3.8961 | 0.24452 | Beam ¦ 4 - HEB 200 ¦ L : 4.000 m ¦ steel column
12 | 18 | 4 | uX | 484.6889 | -9.4089 | 2.3504 | 484.5919 | 2.5692 | 41.8167 | 0.34749 | Beam ¦ 4 - HEB 200 ¦ L : 4.000 m ¦ steel column
12 | 18 | 4 | uY | 484.6889 | -9.4089 | 2.3504 | 484.5919 | 2.5692 | 41.8167 | 0.34749 | Beam ¦ 4 - HEB 200 ¦ L : 4.000 m ¦ steel column
12 |  | 2.2222 | uY | 484.6535 | 18.4099 | 0.5556 | 484.3034 | 0.020083 | -3.7515 | 0.21019 | Beam ¦ 4 - HEB 200 ¦ L : 4.000 m ¦ steel column
12 | 18 | 4 | uZ | 484.6889 | -9.4089 | 2.3504 | 484.5919 | 2.5692 | 41.8167 | 0.34749 | Beam ¦ 4 - HEB 200 ¦ L : 4.000 m ¦ steel column
12 | 17 | 0 | uZ | 483.8796 | 0.056143 | 0.89578 | 483.8788 | 0.51127 | -0.95607 | 0.03858 | Beam ¦ 4 - HEB 200 ¦ L : 4.000 m ¦ steel column
12 | 18 | 4 | φX | 484.6889 | -9.4089 | 2.3504 | 484.5919 | 2.5692 | 41.8167 | 0.34749 | Beam ¦ 4 - HEB 200 ¦ L : 4.000 m ¦ steel column
12 |  | 1.3333 | φX | 484.2656 | 10.9597 | 0.78597 | 484.1409 | -0.27961 | -10.9629 | 0.14155 | Beam ¦ 4 - HEB 200 ¦ L : 4.000 m ¦ steel column
12 | 18 | 4 | φY | 484.6889 | -9.4089 | 2.3504 | 484.5919 | 2.5692 | 41.8167 | 0.34749 | Beam ¦ 4 - HEB 200 ¦ L : 4.000 m ¦ steel column
12 |  | 1.3333 | φY | 484.2656 | 10.9597 | 0.78597 | 484.1409 | -0.27961 | -10.9629 | 0.14155 | Beam ¦ 4 - HEB 200 ¦ L : 4.000 m ¦ steel column
12 | 18 | 4 | φZ | 484.6889 | -9.4089 | 2.3504 | 484.5919 | 2.5692 | 41.8167 | 0.34749 | Beam ¦ 4 - HEB 200 ¦ L : 4.000 m ¦ steel column
12 | 17 | 0 | φZ | 483.8796 | 0.056143 | 0.89578 | 483.8788 | 0.51127 | -0.95607 | 0.03858 | Beam ¦ 4 - HEB 200 ¦ L : 4.000 m ¦ steel column
Total |  |  |  | 484.7346 | 18.5192 | 2.3504 | 484.5919 | 2.5692 | 41.8167 | 0.34749 | Beam ¦ 4 - HEB 200 ¦ L : 4.000 m ¦ steel column
12 |  |  |  | 483.8796 | -9.4089 | 0.5556 | 483.8788 | -0.27961 | -10.9629 | 0.03858 | Beam ¦ 4 - HEB 200 ¦ L : 4.000 m ¦ steel column
13 | 19 | 0 |  | 485.5879 | 0 | 0 | 485.5879 | 0 | 0 | 0 | Beam ¦ 3 - SQ_M1 500 ¦ L : 3.600 m ¦ concrete column
13 | 20 | 3.6 |  | 485.7971 | -0.075337 | 0.85299 | 485.7964 | 0.3806 | 0.89481 | 0.043592 | Beam ¦ 3 - SQ_M1 500 ¦ L : 3.600 m ¦ concrete column
Extremes |  | 2.16 | uX | 485.7199 | 0.41155 | 0.35487 | 485.7196 | 0.29205 | -0.044885 | 0.026155 | Beam ¦ 3 - SQ_M1 500 ¦ L : 3.600 m ¦ concrete column
13 | 20 | 3.6 | uX | 485.7971 | -0.075337 | 0.85299 | 485.7964 | 0.3806 | 0.89481 | 0.043592 | Beam ¦ 3 - SQ_M1 500 ¦ L : 3.600 m ¦ concrete column
13 | 20 | 3.6 | uY | 485.7971 | -0.075337 | 0.85299 | 485.7964 | 0.3806 | 0.89481 | 0.043592 | Beam ¦ 3 - SQ_M1 500 ¦ L : 3.600 m ¦ concrete column
13 | 19 | 0 | uY | 485.5879 | 0 | 0 | 485.5879 | 0 | 0 | 0 | Beam ¦ 3 - SQ_M1 500 ¦ L : 3.600 m ¦ concrete column
13 | 20 | 3.6 | uZ | 485.7971 | -0.075337 | 0.85299 | 485.7964 | 0.3806 | 0.89481 | 0.043592 | Beam ¦ 3 - SQ_M1 500 ¦ L : 3.600 m ¦ concrete column
13 | 19 | 0 | uZ | 485.5879 | 0 | 0 | 485.5879 | 0 | 0 | 0 | Beam ¦ 3 - SQ_M1 500 ¦ L : 3.600 m ¦ concrete column
13 | 20 | 3.6 | φX | 485.7971 | -0.075337 | 0.85299 | 485.7964 | 0.3806 | 0.89481 | 0.043592 | Beam ¦ 3 - SQ_M1 500 ¦ L : 3.600 m ¦ concrete column
13 | 19 | 0 | φX | 485.5879 | 0 | 0 | 485.5879 | 0 | 0 | 0 | Beam ¦ 3 - SQ_M1 500 ¦ L : 3.600 m ¦ concrete column
13 | 20 | 3.6 | φY | 485.7971 | -0.075337 | 0.85299 | 485.7964 | 0.3806 | 0.89481 | 0.043592 | Beam ¦ 3 - SQ_M1 500 ¦ L : 3.600 m ¦ concrete column
13 |  | 1.08 | φY | 485.6559 | 0.19366 | 0.09854 | 485.6559 | 0.16976 | -0.24091 | 0.013078 | Beam ¦ 3 - SQ_M1 500 ¦ L : 3.600 m ¦ concrete column
13 | 20 | 3.6 | φZ | 485.7971 | -0.075337 | 0.85299 | 485.7964 | 0.3806 | 0.89481 | 0.043592 | Beam ¦ 3 - SQ_M1 500 ¦ L : 3.600 m ¦ concrete column
13 | 19 | 0 | φZ | 485.5879 | 0 | 0 | 485.5879 | 0 | 0 | 0 | Beam ¦ 3 - SQ_M1 500 ¦ L : 3.600 m ¦ concrete column
Total |  |  |  | 485.7971 | 0.41155 | 0.85299 | 485.7964 | 0.3806 | 0.89481 | 0.043592 | Beam ¦ 3 - SQ_M1 500 ¦ L : 3.600 m ¦ concrete column
13 |  |  |  | 485.5879 | -0.075337 | 0 | 485.5879 | 0 | -0.24091 | 0 | Beam ¦ 3 - SQ_M1 500 ¦ L : 3.600 m ¦ concrete column
14 | 20 | 0 |  | 485.7971 | -0.075337 | 0.85299 | 485.7964 | 0.3806 | 0.89481 | 0.043592 | Beam ¦ 4 - HEB 200 ¦ L : 4.000 m ¦ steel column
14 | 21 | 4 |  | 486.454 | -2.9122 | -1.4349 | 486.4432 | -3.1394 | -38.5039 | 0.21723 | Beam ¦ 4 - HEB 200 ¦ L : 4.000 m ¦ steel column
Extremes | 20 | 0 | uX | 485.7971 | -0.075337 | 0.85299 | 485.7964 | 0.3806 | 0.89481 | 0.043592 | Beam ¦ 4 - HEB 200 ¦ L : 4.000 m ¦ steel column
14 |  | 2.6667 | uX | 486.9284 | -25.5974 | 1.1301 | 486.2539 | -0.96366 | 0.25698 | 0.15935 | Beam ¦ 4 - HEB 200 ¦ L : 4.000 m ¦ steel column
14 |  | 1.7778 | uY | 486.4878 | -19.0674 | 1.5072 | 486.1117 | -0.058197 | 12.2769 | 0.12076 | Beam ¦ 4 - HEB 200 ¦ L : 4.000 m ¦ steel column
14 | 21 | 4 | uY | 486.454 | -2.9122 | -1.4349 | 486.4432 | -3.1394 | -38.5039 | 0.21723 | Beam ¦ 4 - HEB 200 ¦ L : 4.000 m ¦ steel column
14 | 21 | 4 | uZ | 486.454 | -2.9122 | -1.4349 | 486.4432 | -3.1394 | -38.5039 | 0.21723 | Beam ¦ 4 - HEB 200 ¦ L : 4.000 m ¦ steel column
14 | 20 | 0 | uZ | 485.7971 | -0.075337 | 0.85299 | 485.7964 | 0.3806 | 0.89481 | 0.043592 | Beam ¦ 4 - HEB 200 ¦ L : 4.000 m ¦ steel column
14 |  | 0.44444 | φX | 485.885 | -2.2654 | 1.0644 | 485.8786 | 0.44551 | 8.1722 | 0.062885 | Beam ¦ 4 - HEB 200 ¦ L : 4.000 m ¦ steel column
14 | 21 | 4 | φX | 486.454 | -2.9122 | -1.4349 | 486.4432 | -3.1394 | -38.5039 | 0.21723 | Beam ¦ 4 - HEB 200 ¦ L : 4.000 m ¦ steel column
14 |  | 1.3333 | φY | 486.2146 | -13.0844 | 1.4432 | 486.0364 | 0.22517 | 13.8914 | 0.10147 | Beam ¦ 4 - HEB 200 ¦ L : 4.000 m ¦ steel column
14 | 21 | 4 | φY | 486.454 | -2.9122 | -1.4349 | 486.4432 | -3.1394 | -38.5039 | 0.21723 | Beam ¦ 4 - HEB 200 ¦ L : 4.000 m ¦ steel column
14 | 21 | 4 | φZ | 486.454 | -2.9122 | -1.4349 | 486.4432 | -3.1394 | -38.5039 | 0.21723 | Beam ¦ 4 - HEB 200 ¦ L : 4.000 m ¦ steel column
14 | 20 | 0 | φZ | 485.7971 | -0.075337 | 0.85299 | 485.7964 | 0.3806 | 0.89481 | 0.043592 | Beam ¦ 4 - HEB 200 ¦ L : 4.000 m ¦ steel column
Total |  |  |  | 486.9284 | -0.075337 | 1.5072 | 486.4432 | 0.44551 | 13.8914 | 0.21723 | Beam ¦ 4 - HEB 200 ¦ L : 4.000 m ¦ steel column
14 |  |  |  | 485.7971 | -25.5974 | -1.4349 | 485.7964 | -3.1394 | -38.5039 | 0.043592 | Beam ¦ 4 - HEB 200 ¦ L : 4.000 m ¦ steel column
15 | 22 | 0 |  | 482.6748 | 0 | 0 | 482.6748 | 0 | 0 | 0 | Beam ¦ 3 - SQ_M1 500 ¦ L : 3.600 m ¦ concrete column
15 | 23 | 3.6 |  | 482.8828 | -0.041779 | 0.87639 | 482.882 | 0.4399 | 0.72513 | 0.010337 | Beam ¦ 3 - SQ_M1 500 ¦ L : 3.600 m ¦ concrete column
Extremes |  | 2.16 | uX | 482.8058 | 0.34595 | 0.33949 | 482.8056 | 0.29606 | -0.043679 | 0.006202 | Beam ¦ 3 - SQ_M1 500 ¦ L : 3.600 m ¦ concrete column
15 | 23 | 3.6 | uX | 482.8828 | -0.041779 | 0.87639 | 482.882 | 0.4399 | 0.72513 | 0.010337 | Beam ¦ 3 - SQ_M1 500 ¦ L : 3.600 m ¦ concrete column
15 | 23 | 3.6 | uY | 482.8828 | -0.041779 | 0.87639 | 482.882 | 0.4399 | 0.72513 | 0.010337 | Beam ¦ 3 - SQ_M1 500 ¦ L : 3.600 m ¦ concrete column
15 | 22 | 0 | uY | 482.6748 | 0 | 0 | 482.6748 | 0 | 0 | 0 | Beam ¦ 3 - SQ_M1 500 ¦ L : 3.600 m ¦ concrete column
15 | 23 | 3.6 | uZ | 482.8828 | -0.041779 | 0.87639 | 482.882 | 0.4399 | 0.72513 | 0.010337 | Beam ¦ 3 - SQ_M1 500 ¦ L : 3.600 m ¦ concrete column
15 | 22 | 0 | uZ | 482.6748 | 0 | 0 | 482.6748 | 0 | 0 | 0 | Beam ¦ 3 - SQ_M1 500 ¦ L : 3.600 m ¦ concrete column
15 | 23 | 3.6 | φX | 482.8828 | -0.041779 | 0.87639 | 482.882 | 0.4399 | 0.72513 | 0.010337 | Beam ¦ 3 - SQ_M1 500 ¦ L : 3.600 m ¦ concrete column
15 | 22 | 0 | φX | 482.6748 | 0 | 0 | 482.6748 | 0 | 0 | 0 | Beam ¦ 3 - SQ_M1 500 ¦ L : 3.600 m ¦ concrete column
15 | 23 | 3.6 | φY | 482.8828 | -0.041779 | 0.87639 | 482.882 | 0.4399 | 0.72513 | 0.010337 | Beam ¦ 3 - SQ_M1 500 ¦ L : 3.600 m ¦ concrete column
15 |  | 1.08 | φY | 482.7424 | 0.16119 | 0.089764 | 482.7424 | 0.1599 | -0.20162 | 0.003101 | Beam ¦ 3 - SQ_M1 500 ¦ L : 3.600 m ¦ concrete column
15 | 23 | 3.6 | φZ | 482.8828 | -0.041779 | 0.87639 | 482.882 | 0.4399 | 0.72513 | 0.010337 | Beam ¦ 3 - SQ_M1 500 ¦ L : 3.600 m ¦ concrete column
15 | 22 | 0 | φZ | 482.6748 | 0 | 0 | 482.6748 | 0 | 0 | 0 | Beam ¦ 3 - SQ_M1 500 ¦ L : 3.600 m ¦ concrete column
Total |  |  |  | 482.8828 | 0.34595 | 0.87639 | 482.882 | 0.4399 | 0.72513 | 0.010337 | Beam ¦ 3 - SQ_M1 500 ¦ L : 3.600 m ¦ concrete column
15 |  |  |  | 482.6748 | -0.041779 | 0 | 482.6748 | 0 | -0.20162 | 0 | Beam ¦ 3 - SQ_M1 500 ¦ L : 3.600 m ¦ concrete column
16 | 23 | 0 |  | 482.8828 | -0.041779 | 0.87639 | 482.882 | 0.4399 | 0.72513 | 0.010337 | Beam ¦ 4 - HEB 200 ¦ L : 4.000 m ¦ steel column
16 | 24 | 4 |  | 483.6371 | -17.7703 | 4.5995 | 483.2887 | -4.189 | 13.9645 | 3.7416 | Beam ¦ 4 - HEB 200 ¦ L : 4.000 m ¦ steel column
Extremes | 23 | 0 | uX | 482.8828 | -0.041779 | 0.87639 | 482.882 | 0.4399 | 0.72513 | 0.010337 | Beam ¦ 4 - HEB 200 ¦ L : 4.000 m ¦ steel column
16 | 24 | 4 | uX | 483.6371 | -17.7703 | 4.5995 | 483.2887 | -4.189 | 13.9645 | 3.7416 | Beam ¦ 4 - HEB 200 ¦ L : 4.000 m ¦ steel column
16 |  | 3.1111 | uY | 483.3293 | -8.1027 | 6.3904 | 483.2191 | -0.44211 | 8.0846 | 2.9124 | Beam ¦ 4 - HEB 200 ¦ L : 4.000 m ¦ steel column
16 | 23 | 0 | uY | 482.8828 | -0.041779 | 0.87639 | 482.882 | 0.4399 | 0.72513 | 0.010337 | Beam ¦ 4 - HEB 200 ¦ L : 4.000 m ¦ steel column
16 | 24 | 4 | uZ | 483.6371 | -17.7703 | 4.5995 | 483.2887 | -4.189 | 13.9645 | 3.7416 | Beam ¦ 4 - HEB 200 ¦ L : 4.000 m ¦ steel column
16 | 23 | 0 | uZ | 482.8828 | -0.041779 | 0.87639 | 482.882 | 0.4399 | 0.72513 | 0.010337 | Beam ¦ 4 - HEB 200 ¦ L : 4.000 m ¦ steel column
16 |  | 1.3333 | φX | 483.0546 | -0.85283 | 3.4045 | 483.0419 | 2.4106 | 1.224 | 1.2541 | Beam ¦ 4 - HEB 200 ¦ L : 4.000 m ¦ steel column
16 | 24 | 4 | φX | 483.6371 | -17.7703 | 4.5995 | 483.2887 | -4.189 | 13.9645 | 3.7416 | Beam ¦ 4 - HEB 200 ¦ L : 4.000 m ¦ steel column
16 | 24 | 4 | φY | 483.6371 | -17.7703 | 4.5995 | 483.2887 | -4.189 | 13.9645 | 3.7416 | Beam ¦ 4 - HEB 200 ¦ L : 4.000 m ¦ steel column
16 |  | 0.44444 | φY | 482.9396 | -0.2704 | 1.3977 | 482.9375 | 1.488 | 0.42969 | 0.42492 | Beam ¦ 4 - HEB 200 ¦ L : 4.000 m ¦ steel column
16 | 24 | 4 | φZ | 483.6371 | -17.7703 | 4.5995 | 483.2887 | -4.189 | 13.9645 | 3.7416 | Beam ¦ 4 - HEB 200 ¦ L : 4.000 m ¦ steel column
16 | 23 | 0 | φZ | 482.8828 | -0.041779 | 0.87639 | 482.882 | 0.4399 | 0.72513 | 0.010337 | Beam ¦ 4 - HEB 200 ¦ L : 4.000 m ¦ steel column
Total |  |  |  | 483.6371 | -0.041779 | 6.3904 | 483.2887 | 2.4106 | 13.9645 | 3.7416 | Beam ¦ 4 - HEB 200 ¦ L : 4.000 m ¦ steel column
16 |  |  |  | 482.8828 | -17.7703 | 0.87639 | 482.882 | -4.189 | 0.42969 | 0.010337 | Beam ¦ 4 - HEB 200 ¦ L : 4.000 m ¦ steel column
17 | 25 | 0 |  | 480.5926 | 0 | 0 | 480.5926 | 0 | 0 | 0 | Beam ¦ 3 - SQ_M1 500 ¦ L : 3.600 m ¦ concrete column
17 | 26 | 3.6 |  | 480.7995 | -0.020812 | 0.88224 | 480.7987 | 0.38391 | 0.33192 | 0.005635 | Beam ¦ 3 - SQ_M1 500 ¦ L : 3.600 m ¦ concrete column
Extremes |  | 2.16 | uX | 480.723 | 0.15726 | 0.37205 | 480.7228 | 0.30286 | -0.019354 | 0.003381 | Beam ¦ 3 - SQ_M1 500 ¦ L : 3.600 m ¦ concrete column
17 | 26 | 3.6 | uX | 480.7995 | -0.020812 | 0.88224 | 480.7987 | 0.38391 | 0.33192 | 0.005635 | Beam ¦ 3 - SQ_M1 500 ¦ L : 3.600 m ¦ concrete column
17 | 26 | 3.6 | uY | 480.7995 | -0.020812 | 0.88224 | 480.7987 | 0.38391 | 0.33192 | 0.005635 | Beam ¦ 3 - SQ_M1 500 ¦ L : 3.600 m ¦ concrete column
17 | 25 | 0 | uY | 480.5926 | 0 | 0 | 480.5926 | 0 | 0 | 0 | Beam ¦ 3 - SQ_M1 500 ¦ L : 3.600 m ¦ concrete column
17 | 26 | 3.6 | uZ | 480.7995 | -0.020812 | 0.88224 | 480.7987 | 0.38391 | 0.33192 | 0.005635 | Beam ¦ 3 - SQ_M1 500 ¦ L : 3.600 m ¦ concrete column
17 | 25 | 0 | uZ | 480.5926 | 0 | 0 | 480.5926 | 0 | 0 | 0 | Beam ¦ 3 - SQ_M1 500 ¦ L : 3.600 m ¦ concrete column
17 | 26 | 3.6 | φX | 480.7995 | -0.020812 | 0.88224 | 480.7987 | 0.38391 | 0.33192 | 0.005635 | Beam ¦ 3 - SQ_M1 500 ¦ L : 3.600 m ¦ concrete column
17 | 25 | 0 | φX | 480.5926 | 0 | 0 | 480.5926 | 0 | 0 | 0 | Beam ¦ 3 - SQ_M1 500 ¦ L : 3.600 m ¦ concrete column
17 | 26 | 3.6 | φY | 480.7995 | -0.020812 | 0.88224 | 480.7987 | 0.38391 | 0.33192 | 0.005635 | Beam ¦ 3 - SQ_M1 500 ¦ L : 3.600 m ¦ concrete column
17 |  | 1.08 | φY | 480.6599 | 0.073409 | 0.10421 | 480.6599 | 0.17848 | -0.091728 | 0.001691 | Beam ¦ 3 - SQ_M1 500 ¦ L : 3.600 m ¦ concrete column
17 | 26 | 3.6 | φZ | 480.7995 | -0.020812 | 0.88224 | 480.7987 | 0.38391 | 0.33192 | 0.005635 | Beam ¦ 3 - SQ_M1 500 ¦ L : 3.600 m ¦ concrete column
17 | 25 | 0 | φZ | 480.5926 | 0 | 0 | 480.5926 | 0 | 0 | 0 | Beam ¦ 3 - SQ_M1 500 ¦ L : 3.600 m ¦ concrete column
Total |  |  |  | 480.7995 | 0.15726 | 0.88224 | 480.7987 | 0.38391 | 0.33192 | 0.005635 | Beam ¦ 3 - SQ_M1 500 ¦ L : 3.600 m ¦ concrete column
17 |  |  |  | 480.5926 | -0.020812 | 0 | 480.5926 | 0 | -0.091728 | 0 | Beam ¦ 3 - SQ_M1 500 ¦ L : 3.600 m ¦ concrete column
18 | 26 | 0 |  | 480.7995 | -0.020812 | 0.88224 | 480.7987 | 0.38391 | 0.33192 | 0.005635 | Beam ¦ 4 - HEB 200 ¦ L : 4.000 m ¦ steel column
18 | 27 | 4 |  | 481.0582 | -1.5543 | 2.5331 | 481.049 | -1.9138 | 0.40946 | 0.031667 | Beam ¦ 4 - HEB 200 ¦ L : 4.000 m ¦ steel column
Extremes | 26 | 0 | uX | 480.7995 | -0.020812 | 0.88224 | 480.7987 | 0.38391 | 0.33192 | 0.005635 | Beam ¦ 4 - HEB 200 ¦ L : 4.000 m ¦ steel column
18 | 27 | 4 | uX | 481.0582 | -1.5543 | 2.5331 | 481.049 | -1.9138 | 0.40946 | 0.031667 | Beam ¦ 4 - HEB 200 ¦ L : 4.000 m ¦ steel column
18 |  | 3.1111 | uY | 481.0276 | -1.1915 | 3.3864 | 481.0142 | -0.26093 | 0.40545 | 0.025882 | Beam ¦ 4 - HEB 200 ¦ L : 4.000 m ¦ steel column
18 | 26 | 0 | uY | 480.7995 | -0.020812 | 0.88224 | 480.7987 | 0.38391 | 0.33192 | 0.005635 | Beam ¦ 4 - HEB 200 ¦ L : 4.000 m ¦ steel column
18 | 27 | 4 | uZ | 481.0582 | -1.5543 | 2.5331 | 481.049 | -1.9138 | 0.40946 | 0.031667 | Beam ¦ 4 - HEB 200 ¦ L : 4.000 m ¦ steel column
18 | 26 | 0 | uZ | 480.7995 | -0.020812 | 0.88224 | 480.7987 | 0.38391 | 0.33192 | 0.005635 | Beam ¦ 4 - HEB 200 ¦ L : 4.000 m ¦ steel column
18 |  | 1.3333 | φX | 480.9115 | -0.49349 | 2.1297 | 480.9065 | 1.0919 | 0.37436 | 0.014313 | Beam ¦ 4 - HEB 200 ¦ L : 4.000 m ¦ steel column
18 | 27 | 4 | φX | 481.0582 | -1.5543 | 2.5331 | 481.049 | -1.9138 | 0.40946 | 0.031667 | Beam ¦ 4 - HEB 200 ¦ L : 4.000 m ¦ steel column
18 | 27 | 4 | φY | 481.0582 | -1.5543 | 2.5331 | 481.049 | -1.9138 | 0.40946 | 0.031667 | Beam ¦ 4 - HEB 200 ¦ L : 4.000 m ¦ steel column
18 | 26 | 0 | φY | 480.7995 | -0.020812 | 0.88224 | 480.7987 | 0.38391 | 0.33192 | 0.005635 | Beam ¦ 4 - HEB 200 ¦ L : 4.000 m ¦ steel column
18 | 27 | 4 | φZ | 481.0582 | -1.5543 | 2.5331 | 481.049 | -1.9138 | 0.40946 | 0.031667 | Beam ¦ 4 - HEB 200 ¦ L : 4.000 m ¦ steel column
18 | 26 | 0 | φZ | 480.7995 | -0.020812 | 0.88224 | 480.7987 | 0.38391 | 0.33192 | 0.005635 | Beam ¦ 4 - HEB 200 ¦ L : 4.000 m ¦ steel column
Total |  |  |  | 481.0582 | -0.020812 | 3.3864 | 481.049 | 1.0919 | 0.40946 | 0.031667 | Beam ¦ 4 - HEB 200 ¦ L : 4.000 m ¦ steel column
18 |  |  |  | 480.7995 | -1.5543 | 0.88224 | 480.7987 | -1.9138 | 0.33192 | 0.005635 | Beam ¦ 4 - HEB 200 ¦ L : 4.000 m ¦ steel column
19 | 28 | 0 |  | 480.4251 | 0 | 0 | 480.4251 | 0 | 0 | 0 | Beam ¦ 3 - SQ_M1 500 ¦ L : 3.600 m ¦ concrete column
19 | 29 | 3.6 |  | 480.6319 | 0.003137 | 0.88654 | 480.6311 | 0.364 | -0.25063 | -0.001873 | Beam ¦ 3 - SQ_M1 500 ¦ L : 3.600 m ¦ concrete column
Extremes | 29 | 3.6 | uX | 480.6319 | 0.003137 | 0.88654 | 480.6311 | 0.364 | -0.25063 | -0.001873 | Beam ¦ 3 - SQ_M1 500 ¦ L : 3.600 m ¦ concrete column
19 |  | 2.52 | uX | 480.5754 | -0.12828 | 0.5013 | 480.5751 | 0.3316 | -0.026944 | -0.001311 | Beam ¦ 3 - SQ_M1 500 ¦ L : 3.600 m ¦ concrete column
19 | 29 | 3.6 | uY | 480.6319 | 0.003137 | 0.88654 | 480.6311 | 0.364 | -0.25063 | -0.001873 | Beam ¦ 3 - SQ_M1 500 ¦ L : 3.600 m ¦ concrete column
19 | 28 | 0 | uY | 480.4251 | 0 | 0 | 480.4251 | 0 | 0 | 0 | Beam ¦ 3 - SQ_M1 500 ¦ L : 3.600 m ¦ concrete column
19 | 29 | 3.6 | uZ | 480.6319 | 0.003137 | 0.88654 | 480.6311 | 0.364 | -0.25063 | -0.001873 | Beam ¦ 3 - SQ_M1 500 ¦ L : 3.600 m ¦ concrete column
19 | 28 | 0 | uZ | 480.4251 | 0 | 0 | 480.4251 | 0 | 0 | 0 | Beam ¦ 3 - SQ_M1 500 ¦ L : 3.600 m ¦ concrete column
19 | 29 | 3.6 | φX | 480.6319 | 0.003137 | 0.88654 | 480.6311 | 0.364 | -0.25063 | -0.001873 | Beam ¦ 3 - SQ_M1 500 ¦ L : 3.600 m ¦ concrete column
19 | 28 | 0 | φX | 480.4251 | 0 | 0 | 480.4251 | 0 | 0 | 0 | Beam ¦ 3 - SQ_M1 500 ¦ L : 3.600 m ¦ concrete column
19 |  | 1.08 | φY | 480.4923 | -0.058203 | 0.10984 | 480.4923 | 0.18582 | 0.073434 | -0.000562 | Beam ¦ 3 - SQ_M1 500 ¦ L : 3.600 m ¦ concrete column
19 | 29 | 3.6 | φY | 480.6319 | 0.003137 | 0.88654 | 480.6311 | 0.364 | -0.25063 | -0.001873 | Beam ¦ 3 - SQ_M1 500 ¦ L : 3.600 m ¦ concrete column
19 | 28 | 0 | φZ | 480.4251 | 0 | 0 | 480.4251 | 0 | 0 | 0 | Beam ¦ 3 - SQ_M1 500 ¦ L : 3.600 m ¦ concrete column
19 | 29 | 3.6 | φZ | 480.6319 | 0.003137 | 0.88654 | 480.6311 | 0.364 | -0.25063 | -0.001873 | Beam ¦ 3 - SQ_M1 500 ¦ L : 3.600 m ¦ concrete column
Total |  |  |  | 480.6319 | 0.003137 | 0.88654 | 480.6311 | 0.364 | 0.073434 | 0 | Beam ¦ 3 - SQ_M1 500 ¦ L : 3.600 m ¦ concrete column
19 |  |  |  | 480.4251 | -0.12828 | 0 | 480.4251 | 0 | -0.25063 | -0.001873 | Beam ¦ 3 - SQ_M1 500 ¦ L : 3.600 m ¦ concrete column
20 | 29 | 0 |  | 480.6319 | 0.003137 | 0.88654 | 480.6311 | 0.364 | -0.25063 | -0.001873 | Beam ¦ 4 - HEB 200 ¦ L : 4.000 m ¦ steel column
20 | 30 | 4 |  | 480.8891 | 1.1603 | 2.4638 | 480.8814 | -1.9317 | -0.30889 | 0.009618 | Beam ¦ 4 - HEB 200 ¦ L : 4.000 m ¦ steel column
Extremes | 30 | 4 | uX | 480.8891 | 1.1603 | 2.4638 | 480.8814 | -1.9317 | -0.30889 | 0.009618 | Beam ¦ 4 - HEB 200 ¦ L : 4.000 m ¦ steel column
20 | 29 | 0 | uX | 480.6319 | 0.003137 | 0.88654 | 480.6311 | 0.364 | -0.25063 | -0.001873 | Beam ¦ 4 - HEB 200 ¦ L : 4.000 m ¦ steel column
20 |  | 3.1111 | uY | 480.859 | 0.88657 | 3.333 | 480.8466 | -0.27879 | -0.30587 | 0.007064 | Beam ¦ 4 - HEB 200 ¦ L : 4.000 m ¦ steel column
20 | 29 | 0 | uY | 480.6319 | 0.003137 | 0.88654 | 480.6311 | 0.364 | -0.25063 | -0.001873 | Beam ¦ 4 - HEB 200 ¦ L : 4.000 m ¦ steel column
20 | 30 | 4 | uZ | 480.8891 | 1.1603 | 2.4638 | 480.8814 | -1.9317 | -0.30889 | 0.009618 | Beam ¦ 4 - HEB 200 ¦ L : 4.000 m ¦ steel column
20 | 29 | 0 | uZ | 480.6319 | 0.003137 | 0.88654 | 480.6311 | 0.364 | -0.25063 | -0.001873 | Beam ¦ 4 - HEB 200 ¦ L : 4.000 m ¦ steel column
20 |  | 1.3333 | φX | 480.7438 | 0.35993 | 2.1084 | 480.739 | 1.0733 | -0.28251 | 0.001958 | Beam ¦ 4 - HEB 200 ¦ L : 4.000 m ¦ steel column
20 | 30 | 4 | φX | 480.8891 | 1.1603 | 2.4638 | 480.8814 | -1.9317 | -0.30889 | 0.009618 | Beam ¦ 4 - HEB 200 ¦ L : 4.000 m ¦ steel column
20 | 29 | 0 | φY | 480.6319 | 0.003137 | 0.88654 | 480.6311 | 0.364 | -0.25063 | -0.001873 | Beam ¦ 4 - HEB 200 ¦ L : 4.000 m ¦ steel column
20 | 30 | 4 | φY | 480.8891 | 1.1603 | 2.4638 | 480.8814 | -1.9317 | -0.30889 | 0.009618 | Beam ¦ 4 - HEB 200 ¦ L : 4.000 m ¦ steel column
20 | 30 | 4 | φZ | 480.8891 | 1.1603 | 2.4638 | 480.8814 | -1.9317 | -0.30889 | 0.009618 | Beam ¦ 4 - HEB 200 ¦ L : 4.000 m ¦ steel column
20 | 29 | 0 | φZ | 480.6319 | 0.003137 | 0.88654 | 480.6311 | 0.364 | -0.25063 | -0.001873 | Beam ¦ 4 - HEB 200 ¦ L : 4.000 m ¦ steel column
Total |  |  |  | 480.8891 | 1.1603 | 3.333 | 480.8814 | 1.0733 | -0.25063 | 0.009618 | Beam ¦ 4 - HEB 200 ¦ L : 4.000 m ¦ steel column
20 |  |  |  | 480.6319 | 0.003137 | 0.88654 | 480.6311 | -1.9317 | -0.30889 | -0.001873 | Beam ¦ 4 - HEB 200 ¦ L : 4.000 m ¦ steel column
21 | 31 | 0 |  | 482.3253 | 0 | 0 | 482.3253 | 0 | 0 | 0 | Beam ¦ 3 - SQ_M1 500 ¦ L : 3.600 m ¦ concrete column
21 | 32 | 3.6 |  | 482.533 | 0.024587 | 0.88929 | 482.5322 | 0.36555 | -0.7665 | -0.008241 | Beam ¦ 3 - SQ_M1 500 ¦ L : 3.600 m ¦ concrete column
Extremes | 32 | 3.6 | uX | 482.533 | 0.024587 | 0.88929 | 482.5322 | 0.36555 | -0.7665 | -0.008241 | Beam ¦ 3 - SQ_M1 500 ¦ L : 3.600 m ¦ concrete column
21 |  | 2.52 | uX | 482.4763 | -0.38064 | 0.50264 | 482.4759 | 0.33267 | -0.087373 | -0.005769 | Beam ¦ 3 - SQ_M1 500 ¦ L : 3.600 m ¦ concrete column
21 | 32 | 3.6 | uY | 482.533 | 0.024587 | 0.88929 | 482.5322 | 0.36555 | -0.7665 | -0.008241 | Beam ¦ 3 - SQ_M1 500 ¦ L : 3.600 m ¦ concrete column
21 | 31 | 0 | uY | 482.3253 | 0 | 0 | 482.3253 | 0 | 0 | 0 | Beam ¦ 3 - SQ_M1 500 ¦ L : 3.600 m ¦ concrete column
21 | 32 | 3.6 | uZ | 482.533 | 0.024587 | 0.88929 | 482.5322 | 0.36555 | -0.7665 | -0.008241 | Beam ¦ 3 - SQ_M1 500 ¦ L : 3.600 m ¦ concrete column
21 | 31 | 0 | uZ | 482.3253 | 0 | 0 | 482.3253 | 0 | 0 | 0 | Beam ¦ 3 - SQ_M1 500 ¦ L : 3.600 m ¦ concrete column
21 | 32 | 3.6 | φX | 482.533 | 0.024587 | 0.88929 | 482.5322 | 0.36555 | -0.7665 | -0.008241 | Beam ¦ 3 - SQ_M1 500 ¦ L : 3.600 m ¦ concrete column
21 | 31 | 0 | φX | 482.3253 | 0 | 0 | 482.3253 | 0 | 0 | 0 | Beam ¦ 3 - SQ_M1 500 ¦ L : 3.600 m ¦ concrete column
21 |  | 1.08 | φY | 482.3928 | -0.17469 | 0.11008 | 482.3928 | 0.18627 | 0.21961 | -0.002472 | Beam ¦ 3 - SQ_M1 500 ¦ L : 3.600 m ¦ concrete column
21 | 32 | 3.6 | φY | 482.533 | 0.024587 | 0.88929 | 482.5322 | 0.36555 | -0.7665 | -0.008241 | Beam ¦ 3 - SQ_M1 500 ¦ L : 3.600 m ¦ concrete column
21 | 31 | 0 | φZ | 482.3253 | 0 | 0 | 482.3253 | 0 | 0 | 0 | Beam ¦ 3 - SQ_M1 500 ¦ L : 3.600 m ¦ concrete column
21 | 32 | 3.6 | φZ | 482.533 | 0.024587 | 0.88929 | 482.5322 | 0.36555 | -0.7665 | -0.008241 | Beam ¦ 3 - SQ_M1 500 ¦ L : 3.600 m ¦ concrete column
Total |  |  |  | 482.533 | 0.024587 | 0.88929 | 482.5322 | 0.36555 | 0.21961 | 0 | Beam ¦ 3 - SQ_M1 500 ¦ L : 3.600 m ¦ concrete column
21 |  |  |  | 482.3253 | -0.38064 | 0 | 482.3253 | 0 | -0.7665 | -0.008241 | Beam ¦ 3 - SQ_M1 500 ¦ L : 3.600 m ¦ concrete column
22 | 32 | 0 |  | 482.533 | 0.024587 | 0.88929 | 482.5322 | 0.36555 | -0.7665 | -0.008241 | Beam ¦ 4 - HEB 200 ¦ L : 4.000 m ¦ steel column
22 | 33 | 4 |  | 482.8017 | 3.5644 | 2.427 | 482.7825 | -1.9463 | -0.94498 | -0.007732 | Beam ¦ 4 - HEB 200 ¦ L : 4.000 m ¦ steel column
Extremes | 33 | 4 | uX | 482.8017 | 3.5644 | 2.427 | 482.7825 | -1.9463 | -0.94498 | -0.007732 | Beam ¦ 4 - HEB 200 ¦ L : 4.000 m ¦ steel column
22 | 32 | 0 | uX | 482.533 | 0.024587 | 0.88929 | 482.5322 | 0.36555 | -0.7665 | -0.008241 | Beam ¦ 4 - HEB 200 ¦ L : 4.000 m ¦ steel column
22 |  | 3.1111 | uY | 482.7668 | 2.7269 | 3.3094 | 482.7477 | -0.29309 | -0.93574 | -0.007845 | Beam ¦ 4 - HEB 200 ¦ L : 4.000 m ¦ steel column
22 | 32 | 0 | uY | 482.533 | 0.024587 | 0.88929 | 482.5322 | 0.36555 | -0.7665 | -0.008241 | Beam ¦ 4 - HEB 200 ¦ L : 4.000 m ¦ steel column
22 | 33 | 4 | uZ | 482.8017 | 3.5644 | 2.427 | 482.7825 | -1.9463 | -0.94498 | -0.007732 | Beam ¦ 4 - HEB 200 ¦ L : 4.000 m ¦ steel column
22 | 32 | 0 | uZ | 482.533 | 0.024587 | 0.88929 | 482.5322 | 0.36555 | -0.7665 | -0.008241 | Beam ¦ 4 - HEB 200 ¦ L : 4.000 m ¦ steel column
22 |  | 1.3333 | φX | 482.6459 | 1.1159 | 2.1061 | 482.64 | 1.0653 | -0.86418 | -0.008072 | Beam ¦ 4 - HEB 200 ¦ L : 4.000 m ¦ steel column
22 | 33 | 4 | φX | 482.8017 | 3.5644 | 2.427 | 482.7825 | -1.9463 | -0.94498 | -0.007732 | Beam ¦ 4 - HEB 200 ¦ L : 4.000 m ¦ steel column
22 | 32 | 0 | φY | 482.533 | 0.024587 | 0.88929 | 482.5322 | 0.36555 | -0.7665 | -0.008241 | Beam ¦ 4 - HEB 200 ¦ L : 4.000 m ¦ steel column
22 | 33 | 4 | φY | 482.8017 | 3.5644 | 2.427 | 482.7825 | -1.9463 | -0.94498 | -0.007732 | Beam ¦ 4 - HEB 200 ¦ L : 4.000 m ¦ steel column
22 | 33 | 4 | φZ | 482.8017 | 3.5644 | 2.427 | 482.7825 | -1.9463 | -0.94498 | -0.007732 | Beam ¦ 4 - HEB 200 ¦ L : 4.000 m ¦ steel column
22 | 32 | 0 | φZ | 482.533 | 0.024587 | 0.88929 | 482.5322 | 0.36555 | -0.7665 | -0.008241 | Beam ¦ 4 - HEB 200 ¦ L : 4.000 m ¦ steel column
Total |  |  |  | 482.8017 | 3.5644 | 3.3094 | 482.7825 | 1.0653 | -0.7665 | -0.007732 | Beam ¦ 4 - HEB 200 ¦ L : 4.000 m ¦ steel column
22 |  |  |  | 482.533 | 0.024587 | 0.88929 | 482.5322 | -1.9463 | -0.94498 | -0.008241 | Beam ¦ 4 - HEB 200 ¦ L : 4.000 m ¦ steel column
23 | 34 | 0 |  | 485.6529 | 0 | 0 | 485.6529 | 0 | 0 | 0 | Beam ¦ 3 - SQ_M1 500 ¦ L : 3.600 m ¦ concrete column
23 | 35 | 3.6 |  | 485.8623 | 0.055947 | 0.88532 | 485.8615 | 0.45555 | -0.96986 | -0.03941 | Beam ¦ 3 - SQ_M1 500 ¦ L : 3.600 m ¦ concrete column
Extremes | 35 | 3.6 | uX | 485.8623 | 0.055947 | 0.88532 | 485.8615 | 0.45555 | -0.96986 | -0.03941 | Beam ¦ 3 - SQ_M1 500 ¦ L : 3.600 m ¦ concrete column
23 |  | 2.16 | uX | 485.7849 | -0.46266 | 0.3372 | 485.7846 | 0.29815 | 0.058394 | -0.023646 | Beam ¦ 3 - SQ_M1 500 ¦ L : 3.600 m ¦ concrete column
23 | 35 | 3.6 | uY | 485.8623 | 0.055947 | 0.88532 | 485.8615 | 0.45555 | -0.96986 | -0.03941 | Beam ¦ 3 - SQ_M1 500 ¦ L : 3.600 m ¦ concrete column
23 | 34 | 0 | uY | 485.6529 | 0 | 0 | 485.6529 | 0 | 0 | 0 | Beam ¦ 3 - SQ_M1 500 ¦ L : 3.600 m ¦ concrete column
23 | 35 | 3.6 | uZ | 485.8623 | 0.055947 | 0.88532 | 485.8615 | 0.45555 | -0.96986 | -0.03941 | Beam ¦ 3 - SQ_M1 500 ¦ L : 3.600 m ¦ concrete column
23 | 34 | 0 | uZ | 485.6529 | 0 | 0 | 485.6529 | 0 | 0 | 0 | Beam ¦ 3 - SQ_M1 500 ¦ L : 3.600 m ¦ concrete column
23 | 35 | 3.6 | φX | 485.8623 | 0.055947 | 0.88532 | 485.8615 | 0.45555 | -0.96986 | -0.03941 | Beam ¦ 3 - SQ_M1 500 ¦ L : 3.600 m ¦ concrete column
23 | 34 | 0 | φX | 485.6529 | 0 | 0 | 485.6529 | 0 | 0 | 0 | Beam ¦ 3 - SQ_M1 500 ¦ L : 3.600 m ¦ concrete column
23 |  | 1.08 | φY | 485.721 | -0.21557 | 0.088054 | 485.721 | 0.15821 | 0.26964 | -0.011823 | Beam ¦ 3 - SQ_M1 500 ¦ L : 3.600 m ¦ concrete column
23 | 35 | 3.6 | φY | 485.8623 | 0.055947 | 0.88532 | 485.8615 | 0.45555 | -0.96986 | -0.03941 | Beam ¦ 3 - SQ_M1 500 ¦ L : 3.600 m ¦ concrete column
23 | 34 | 0 | φZ | 485.6529 | 0 | 0 | 485.6529 | 0 | 0 | 0 | Beam ¦ 3 - SQ_M1 500 ¦ L : 3.600 m ¦ concrete column
23 | 35 | 3.6 | φZ | 485.8623 | 0.055947 | 0.88532 | 485.8615 | 0.45555 | -0.96986 | -0.03941 | Beam ¦ 3 - SQ_M1 500 ¦ L : 3.600 m ¦ concrete column
Total |  |  |  | 485.8623 | 0.055947 | 0.88532 | 485.8615 | 0.45555 | 0.26964 | 0 | Beam ¦ 3 - SQ_M1 500 ¦ L : 3.600 m ¦ concrete column
23 |  |  |  | 485.6529 | -0.46266 | 0 | 485.6529 | 0 | -0.96986 | -0.03941 | Beam ¦ 3 - SQ_M1 500 ¦ L : 3.600 m ¦ concrete column
24 | 35 | 0 |  | 485.8623 | 0.055947 | 0.88532 | 485.8615 | 0.45555 | -0.96986 | -0.03941 | Beam ¦ 4 - HEB 200 ¦ L : 4.000 m ¦ steel column
24 | 36 | 4 |  | 486.6158 | -3.2368 | 2.286 | 486.5997 | -2.0672 | 40.9715 | 0.20985 | Beam ¦ 4 - HEB 200 ¦ L : 4.000 m ¦ steel column
Extremes |  | 2.6667 | uX | 486.9158 | 22.6058 | 3.2738 | 486.3798 | 0.21349 | 1.8553 | 0.12676 | Beam ¦ 4 - HEB 200 ¦ L : 4.000 m ¦ steel column
24 | 36 | 4 | uX | 486.6158 | -3.2368 | 2.286 | 486.5997 | -2.0672 | 40.9715 | 0.20985 | Beam ¦ 4 - HEB 200 ¦ L : 4.000 m ¦ steel column
24 |  | 2.6667 | uY | 486.9158 | 22.6058 | 3.2738 | 486.3798 | 0.21349 | 1.8553 | 0.12676 | Beam ¦ 4 - HEB 200 ¦ L : 4.000 m ¦ steel column
24 | 35 | 0 | uY | 485.8623 | 0.055947 | 0.88532 | 485.8615 | 0.45555 | -0.96986 | -0.03941 | Beam ¦ 4 - HEB 200 ¦ L : 4.000 m ¦ steel column
24 | 36 | 4 | uZ | 486.6158 | -3.2368 | 2.286 | 486.5997 | -2.0672 | 40.9715 | 0.20985 | Beam ¦ 4 - HEB 200 ¦ L : 4.000 m ¦ steel column
24 | 35 | 0 | uZ | 485.8623 | 0.055947 | 0.88532 | 485.8615 | 0.45555 | -0.96986 | -0.03941 | Beam ¦ 4 - HEB 200 ¦ L : 4.000 m ¦ steel column
24 |  | 1.3333 | φX | 486.2929 | 12.3193 | 2.1616 | 486.132 | 1.0672 | -12.737 | 0.043676 | Beam ¦ 4 - HEB 200 ¦ L : 4.000 m ¦ steel column
24 | 36 | 4 | φX | 486.6158 | -3.2368 | 2.286 | 486.5997 | -2.0672 | 40.9715 | 0.20985 | Beam ¦ 4 - HEB 200 ¦ L : 4.000 m ¦ steel column
24 | 36 | 4 | φY | 486.6158 | -3.2368 | 2.286 | 486.5997 | -2.0672 | 40.9715 | 0.20985 | Beam ¦ 4 - HEB 200 ¦ L : 4.000 m ¦ steel column
24 |  | 1.3333 | φY | 486.2929 | 12.3193 | 2.1616 | 486.132 | 1.0672 | -12.737 | 0.043676 | Beam ¦ 4 - HEB 200 ¦ L : 4.000 m ¦ steel column
24 | 36 | 4 | φZ | 486.6158 | -3.2368 | 2.286 | 486.5997 | -2.0672 | 40.9715 | 0.20985 | Beam ¦ 4 - HEB 200 ¦ L : 4.000 m ¦ steel column
24 | 35 | 0 | φZ | 485.8623 | 0.055947 | 0.88532 | 485.8615 | 0.45555 | -0.96986 | -0.03941 | Beam ¦ 4 - HEB 200 ¦ L : 4.000 m ¦ steel column
Total |  |  |  | 486.9158 | 22.6058 | 3.2738 | 486.5997 | 1.0672 | 40.9715 | 0.20985 | Beam ¦ 4 - HEB 200 ¦ L : 4.000 m ¦ steel column
24 |  |  |  | 485.8623 | -3.2368 | 0.88532 | 485.8615 | -2.0672 | -12.737 | -0.03941 | Beam ¦ 4 - HEB 200 ¦ L : 4.000 m ¦ steel column
25 | 2 | 0 |  | 484.1067 | -0.06479 | 0.86258 | 484.1059 | 0.43698 | 0.9891 | -0.03804 | Beam ¦ 2 - R_M1 500/1000 ¦ L : 4.000 m ¦ concrete beam
25 | 20 | 4 |  | 485.7971 | -0.075337 | 0.85299 | 485.7964 | 0.3806 | 0.89481 | 0.043592 | Beam ¦ 2 - R_M1 500/1000 ¦ L : 4.000 m ¦ concrete beam
Extremes |  | 1.7778 | uX | 484.9136 | -0.035898 | 0.85935 | 484.9129 | 0.43555 | 1.05 | -0.000676 | Beam ¦ 2 - R_M1 500/1000 ¦ L : 4.000 m ¦ concrete beam
25 | 20 | 4 | uX | 485.7971 | -0.075337 | 0.85299 | 485.7964 | 0.3806 | 0.89481 | 0.043592 | Beam ¦ 2 - R_M1 500/1000 ¦ L : 4.000 m ¦ concrete beam
25 | 2 | 0 | uY | 484.1067 | -0.06479 | 0.86258 | 484.1059 | 0.43698 | 0.9891 | -0.03804 | Beam ¦ 2 - R_M1 500/1000 ¦ L : 4.000 m ¦ concrete beam
25 | 20 | 4 | uY | 485.7971 | -0.075337 | 0.85299 | 485.7964 | 0.3806 | 0.89481 | 0.043592 | Beam ¦ 2 - R_M1 500/1000 ¦ L : 4.000 m ¦ concrete beam
25 | 20 | 4 | uZ | 485.7971 | -0.075337 | 0.85299 | 485.7964 | 0.3806 | 0.89481 | 0.043592 | Beam ¦ 2 - R_M1 500/1000 ¦ L : 4.000 m ¦ concrete beam
25 | 2 | 0 | uZ | 484.1067 | -0.06479 | 0.86258 | 484.1059 | 0.43698 | 0.9891 | -0.03804 | Beam ¦ 2 - R_M1 500/1000 ¦ L : 4.000 m ¦ concrete beam
25 |  | 0.88889 | φX | 484.5128 | -0.040358 | 0.86145 | 484.512 | 0.45242 | 1.0553 | -0.012304 | Beam ¦ 2 - R_M1 500/1000 ¦ L : 4.000 m ¦ concrete beam
25 | 20 | 4 | φX | 485.7971 | -0.075337 | 0.85299 | 485.7964 | 0.3806 | 0.89481 | 0.043592 | Beam ¦ 2 - R_M1 500/1000 ¦ L : 4.000 m ¦ concrete beam
25 |  | 1 | φY | 484.564 | -0.039345 | 0.86125 | 484.5633 | 0.45194 | 1.0586 | -0.010107 | Beam ¦ 2 - R_M1 500/1000 ¦ L : 4.000 m ¦ concrete beam
25 | 20 | 4 | φY | 485.7971 | -0.075337 | 0.85299 | 485.7964 | 0.3806 | 0.89481 | 0.043592 | Beam ¦ 2 - R_M1 500/1000 ¦ L : 4.000 m ¦ concrete beam
25 | 20 | 4 | φZ | 485.7971 | -0.075337 | 0.85299 | 485.7964 | 0.3806 | 0.89481 | 0.043592 | Beam ¦ 2 - R_M1 500/1000 ¦ L : 4.000 m ¦ concrete beam
25 | 2 | 0 | φZ | 484.1067 | -0.06479 | 0.86258 | 484.1059 | 0.43698 | 0.9891 | -0.03804 | Beam ¦ 2 - R_M1 500/1000 ¦ L : 4.000 m ¦ concrete beam
Total |  |  |  | 485.7971 | -0.035898 | 0.86258 | 485.7964 | 0.45242 | 1.0586 | 0.043592 | Beam ¦ 2 - R_M1 500/1000 ¦ L : 4.000 m ¦ concrete beam
25 |  |  |  | 484.1067 | -0.075337 | 0.85299 | 484.1059 | 0.3806 | 0.89481 | -0.03804 | Beam ¦ 2 - R_M1 500/1000 ¦ L : 4.000 m ¦ concrete beam
26 | 3 | 0 |  | 484.9283 | -9.1045 | -1.3894 | 484.8408 | 3.4241 | -39.4045 | -0.058265 | Beam ¦ 1 - IPE 200 ¦ L : 4.000 m ¦ steel beam
26 | 21 | 4 |  | 486.454 | -2.9122 | -1.4349 | 486.4432 | -3.1394 | -38.5039 | 0.21723 | Beam ¦ 1 - IPE 200 ¦ L : 4.000 m ¦ steel beam
Extremes | 21 | 4 | uX | 486.454 | -2.9122 | -1.4349 | 486.4432 | -3.1394 | -38.5039 | 0.21723 | Beam ¦ 1 - IPE 200 ¦ L : 4.000 m ¦ steel beam
26 | 3 | 0 | uX | 484.9283 | -9.1045 | -1.3894 | 484.8408 | 3.4241 | -39.4045 | -0.058265 | Beam ¦ 1 - IPE 200 ¦ L : 4.000 m ¦ steel beam
26 | 3 | 0 | uY | 484.9283 | -9.1045 | -1.3894 | 484.8408 | 3.4241 | -39.4045 | -0.058265 | Beam ¦ 1 - IPE 200 ¦ L : 4.000 m ¦ steel beam
26 | 21 | 4 | uY | 486.454 | -2.9122 | -1.4349 | 486.4432 | -3.1394 | -38.5039 | 0.21723 | Beam ¦ 1 - IPE 200 ¦ L : 4.000 m ¦ steel beam
26 |  | 2.2222 | uZ | 493.2257 | -5.3482 | -1.4147 | 493.1947 | -0.54131 | -38.9042 | -2.3148 | Beam ¦ 1 - IPE 200 ¦ L : 4.000 m ¦ steel beam
26 | 3 | 0 | uZ | 484.9283 | -9.1045 | -1.3894 | 484.8408 | 3.4241 | -39.4045 | -0.058265 | Beam ¦ 1 - IPE 200 ¦ L : 4.000 m ¦ steel beam
26 |  | 0.88889 | φX | 489.4983 | -8.2586 | -1.3995 | 489.4266 | 5.0552 | -39.2044 | -1.681 | Beam ¦ 1 - IPE 200 ¦ L : 4.000 m ¦ steel beam
26 |  | 3.5556 | φX | 488.4919 | -3.0456 | -1.4299 | 488.4803 | -4.6459 | -38.604 | -0.77243 | Beam ¦ 1 - IPE 200 ¦ L : 4.000 m ¦ steel beam
26 | 21 | 4 | φY | 486.454 | -2.9122 | -1.4349 | 486.4432 | -3.1394 | -38.5039 | 0.21723 | Beam ¦ 1 - IPE 200 ¦ L : 4.000 m ¦ steel beam
26 | 3 | 0 | φY | 484.9283 | -9.1045 | -1.3894 | 484.8408 | 3.4241 | -39.4045 | -0.058265 | Beam ¦ 1 - IPE 200 ¦ L : 4.000 m ¦ steel beam
26 | 21 | 4 | φZ | 486.454 | -2.9122 | -1.4349 | 486.4432 | -3.1394 | -38.5039 | 0.21723 | Beam ¦ 1 - IPE 200 ¦ L : 4.000 m ¦ steel beam
26 |  | 2 | φZ | 493.2196 | -5.8696 | -1.4122 | 493.1827 | 0.65592 | -38.9542 | -2.3607 | Beam ¦ 1 - IPE 200 ¦ L : 4.000 m ¦ steel beam
Total |  |  |  | 493.2257 | -2.9122 | -1.3894 | 493.1947 | 5.0552 | -38.5039 | 0.21723 | Beam ¦ 1 - IPE 200 ¦ L : 4.000 m ¦ steel beam
26 |  |  |  | 484.9283 | -9.1045 | -1.4349 | 484.8408 | -4.6459 | -39.4045 | -2.3607 | Beam ¦ 1 - IPE 200 ¦ L : 4.000 m ¦ steel beam
27 | 5 | 0 |  | 480.7028 | -0.031269 | 0.87651 | 480.702 | 0.63674 | 0.76599 | -0.006106 | Beam ¦ 2 - R_M1 500/1000 ¦ L : 4.000 m ¦ concrete beam
27 | 23 | 4 |  | 482.8828 | -0.041779 | 0.87639 | 482.882 | 0.4399 | 0.72513 | 0.010337 | Beam ¦ 2 - R_M1 500/1000 ¦ L : 4.000 m ¦ concrete beam
Extremes |  | 0.88889 | uX | 481.2864 | -0.028303 | 0.87613 | 481.2856 | 0.62386 | 0.87372 | -0.000505 | Beam ¦ 2 - R_M1 500/1000 ¦ L : 4.000 m ¦ concrete beam
27 | 23 | 4 | uX | 482.8828 | -0.041779 | 0.87639 | 482.882 | 0.4399 | 0.72513 | 0.010337 | Beam ¦ 2 - R_M1 500/1000 ¦ L : 4.000 m ¦ concrete beam
27 | 5 | 0 | uY | 480.7028 | -0.031269 | 0.87651 | 480.702 | 0.63674 | 0.76599 | -0.006106 | Beam ¦ 2 - R_M1 500/1000 ¦ L : 4.000 m ¦ concrete beam
27 |  | 1.5 | uY | 481.6615 | -0.028488 | 0.87599 | 481.6607 | 0.58429 | 0.88465 | 0.001029 | Beam ¦ 2 - R_M1 500/1000 ¦ L : 4.000 m ¦ concrete beam
27 | 23 | 4 | uZ | 482.8828 | -0.041779 | 0.87639 | 482.882 | 0.4399 | 0.72513 | 0.010337 | Beam ¦ 2 - R_M1 500/1000 ¦ L : 4.000 m ¦ concrete beam
27 | 5 | 0 | uZ | 480.7028 | -0.031269 | 0.87651 | 480.702 | 0.63674 | 0.76599 | -0.006106 | Beam ¦ 2 - R_M1 500/1000 ¦ L : 4.000 m ¦ concrete beam
27 |  | 0.44444 | φX | 480.9984 | -0.028777 | 0.87633 | 480.9976 | 0.64017 | 0.84476 | -0.002859 | Beam ¦ 2 - R_M1 500/1000 ¦ L : 4.000 m ¦ concrete beam
27 | 23 | 4 | φX | 482.8828 | -0.041779 | 0.87639 | 482.882 | 0.4399 | 0.72513 | 0.010337 | Beam ¦ 2 - R_M1 500/1000 ¦ L : 4.000 m ¦ concrete beam
27 |  | 1.5 | φY | 481.6615 | -0.028488 | 0.87599 | 481.6607 | 0.58429 | 0.88465 | 0.001029 | Beam ¦ 2 - R_M1 500/1000 ¦ L : 4.000 m ¦ concrete beam
27 | 23 | 4 | φY | 482.8828 | -0.041779 | 0.87639 | 482.882 | 0.4399 | 0.72513 | 0.010337 | Beam ¦ 2 - R_M1 500/1000 ¦ L : 4.000 m ¦ concrete beam
27 | 23 | 4 | φZ | 482.8828 | -0.041779 | 0.87639 | 482.882 | 0.4399 | 0.72513 | 0.010337 | Beam ¦ 2 - R_M1 500/1000 ¦ L : 4.000 m ¦ concrete beam
27 | 5 | 0 | φZ | 480.7028 | -0.031269 | 0.87651 | 480.702 | 0.63674 | 0.76599 | -0.006106 | Beam ¦ 2 - R_M1 500/1000 ¦ L : 4.000 m ¦ concrete beam
Total |  |  |  | 482.8828 | -0.028303 | 0.87651 | 482.882 | 0.64017 | 0.88465 | 0.010337 | Beam ¦ 2 - R_M1 500/1000 ¦ L : 4.000 m ¦ concrete beam
27 |  |  |  | 480.7028 | -0.041779 | 0.87599 | 480.702 | 0.4399 | 0.72513 | -0.006106 | Beam ¦ 2 - R_M1 500/1000 ¦ L : 4.000 m ¦ concrete beam
28 | 6 | 0 |  | 480.9664 | -3.4106 | 4.6609 | 480.9317 | 3.4275 | 0.88915 | 3.3734 | Beam ¦ 1 - IPE 200 ¦ L : 4.000 m ¦ steel beam
28 | 24 | 4 |  | 483.6371 | -17.7703 | 4.5995 | 483.2887 | -4.189 | 13.9645 | 3.7416 | Beam ¦ 1 - IPE 200 ¦ L : 4.000 m ¦ steel beam
Extremes | 6 | 0 | uX | 480.9664 | -3.4106 | 4.6609 | 480.9317 | 3.4275 | 0.88915 | 3.3734 | Beam ¦ 1 - IPE 200 ¦ L : 4.000 m ¦ steel beam
28 | 24 | 4 | uX | 483.6371 | -17.7703 | 4.5995 | 483.2887 | -4.189 | 13.9645 | 3.7416 | Beam ¦ 1 - IPE 200 ¦ L : 4.000 m ¦ steel beam
28 | 6 | 0 | uY | 480.9664 | -3.4106 | 4.6609 | 480.9317 | 3.4275 | 0.88915 | 3.3734 | Beam ¦ 1 - IPE 200 ¦ L : 4.000 m ¦ steel beam
28 | 24 | 4 | uY | 483.6371 | -17.7703 | 4.5995 | 483.2887 | -4.189 | 13.9645 | 3.7416 | Beam ¦ 1 - IPE 200 ¦ L : 4.000 m ¦ steel beam
28 |  | 2.2222 | uZ | 490.4525 | -11.2081 | 4.6268 | 490.3025 | -0.10486 | 8.1532 | 3.6264 | Beam ¦ 1 - IPE 200 ¦ L : 4.000 m ¦ steel beam
28 | 6 | 0 | uZ | 480.9664 | -3.4106 | 4.6609 | 480.9317 | 3.4275 | 0.88915 | 3.3734 | Beam ¦ 1 - IPE 200 ¦ L : 4.000 m ¦ steel beam
28 |  | 0.88889 | φX | 485.8513 | -6.461 | 4.6473 | 485.7861 | 5.5389 | 3.7948 | 3.4873 | Beam ¦ 1 - IPE 200 ¦ L : 4.000 m ¦ steel beam
28 |  | 3.5556 | φX | 485.9505 | -16.1117 | 4.6063 | 485.6615 | -5.1725 | 12.5117 | 3.7209 | Beam ¦ 1 - IPE 200 ¦ L : 4.000 m ¦ steel beam
28 | 24 | 4 | φY | 483.6371 | -17.7703 | 4.5995 | 483.2887 | -4.189 | 13.9645 | 3.7416 | Beam ¦ 1 - IPE 200 ¦ L : 4.000 m ¦ steel beam
28 | 6 | 0 | φY | 480.9664 | -3.4106 | 4.6609 | 480.9317 | 3.4275 | 0.88915 | 3.3734 | Beam ¦ 1 - IPE 200 ¦ L : 4.000 m ¦ steel beam
28 | 24 | 4 | φZ | 483.6371 | -17.7703 | 4.5995 | 483.2887 | -4.189 | 13.9645 | 3.7416 | Beam ¦ 1 - IPE 200 ¦ L : 4.000 m ¦ steel beam
28 | 6 | 0 | φZ | 480.9664 | -3.4106 | 4.6609 | 480.9317 | 3.4275 | 0.88915 | 3.3734 | Beam ¦ 1 - IPE 200 ¦ L : 4.000 m ¦ steel beam
Total |  |  |  | 490.4525 | -3.4106 | 4.6609 | 490.3025 | 5.5389 | 13.9645 | 3.7416 | Beam ¦ 1 - IPE 200 ¦ L : 4.000 m ¦ steel beam
28 |  |  |  | 480.9664 | -17.7703 | 4.5995 | 480.9317 | -5.1725 | 0.88915 | 3.3734 | Beam ¦ 1 - IPE 200 ¦ L : 4.000 m ¦ steel beam
29 | 8 | 0 |  | 478.6916 | -0.012937 | 0.8845 | 478.6908 | 0.64328 | 0.3111 | -0.001692 | Beam ¦ 2 - R_M1 500/1000 ¦ L : 4.000 m ¦ concrete beam
29 | 26 | 4 |  | 480.7995 | -0.020812 | 0.88224 | 480.7987 | 0.38391 | 0.33192 | 0.005635 | Beam ¦ 2 - R_M1 500/1000 ¦ L : 4.000 m ¦ concrete beam
Extremes |  | 0.5 | uX | 479.0281 | -0.012232 | 0.88428 | 479.0273 | 0.64507 | 0.34953 | 4.2e-05 | Beam ¦ 2 - R_M1 500/1000 ¦ L : 4.000 m ¦ concrete beam
29 | 26 | 4 | uX | 480.7995 | -0.020812 | 0.88224 | 480.7987 | 0.38391 | 0.33192 | 0.005635 | Beam ¦ 2 - R_M1 500/1000 ¦ L : 4.000 m ¦ concrete beam
29 | 8 | 0 | uY | 478.6916 | -0.012937 | 0.8845 | 478.6908 | 0.64328 | 0.3111 | -0.001692 | Beam ¦ 2 - R_M1 500/1000 ¦ L : 4.000 m ¦ concrete beam
29 | 26 | 4 | uY | 480.7995 | -0.020812 | 0.88224 | 480.7987 | 0.38391 | 0.33192 | 0.005635 | Beam ¦ 2 - R_M1 500/1000 ¦ L : 4.000 m ¦ concrete beam
29 | 26 | 4 | uZ | 480.7995 | -0.020812 | 0.88224 | 480.7987 | 0.38391 | 0.33192 | 0.005635 | Beam ¦ 2 - R_M1 500/1000 ¦ L : 4.000 m ¦ concrete beam
29 | 8 | 0 | uZ | 478.6916 | -0.012937 | 0.8845 | 478.6908 | 0.64328 | 0.3111 | -0.001692 | Beam ¦ 2 - R_M1 500/1000 ¦ L : 4.000 m ¦ concrete beam
29 |  | 0.44444 | φX | 478.9907 | -0.012261 | 0.8843 | 478.9899 | 0.64624 | 0.34526 | -0.00024 | Beam ¦ 2 - R_M1 500/1000 ¦ L : 4.000 m ¦ concrete beam
29 | 26 | 4 | φX | 480.7995 | -0.020812 | 0.88224 | 480.7987 | 0.38391 | 0.33192 | 0.005635 | Beam ¦ 2 - R_M1 500/1000 ¦ L : 4.000 m ¦ concrete beam
29 |  | 2.5 | φY | 480.1889 | -0.015402 | 0.88301 | 480.1881 | 0.48094 | 0.38098 | 0.002254 | Beam ¦ 2 - R_M1 500/1000 ¦ L : 4.000 m ¦ concrete beam
29 | 8 | 0 | φY | 478.6916 | -0.012937 | 0.8845 | 478.6908 | 0.64328 | 0.3111 | -0.001692 | Beam ¦ 2 - R_M1 500/1000 ¦ L : 4.000 m ¦ concrete beam
29 | 26 | 4 | φZ | 480.7995 | -0.020812 | 0.88224 | 480.7987 | 0.38391 | 0.33192 | 0.005635 | Beam ¦ 2 - R_M1 500/1000 ¦ L : 4.000 m ¦ concrete beam
29 | 8 | 0 | φZ | 478.6916 | -0.012937 | 0.8845 | 478.6908 | 0.64328 | 0.3111 | -0.001692 | Beam ¦ 2 - R_M1 500/1000 ¦ L : 4.000 m ¦ concrete beam
Total |  |  |  | 480.7995 | -0.012232 | 0.8845 | 480.7987 | 0.64624 | 0.38098 | 0.005635 | Beam ¦ 2 - R_M1 500/1000 ¦ L : 4.000 m ¦ concrete beam
29 |  |  |  | 478.6916 | -0.020812 | 0.88224 | 478.6908 | 0.38391 | 0.3111 | -0.001692 | Beam ¦ 2 - R_M1 500/1000 ¦ L : 4.000 m ¦ concrete beam
30 | 9 | 0 |  | 478.9242 | -1.4256 | 2.5988 | 478.915 | 2.5492 | 0.37447 | 0.031097 | Beam ¦ 1 - IPE 200 ¦ L : 4.000 m ¦ steel beam
30 | 27 | 4 |  | 481.0582 | -1.5543 | 2.5331 | 481.049 | -1.9138 | 0.40946 | 0.031667 | Beam ¦ 1 - IPE 200 ¦ L : 4.000 m ¦ steel beam
Extremes | 9 | 0 | uX | 478.9242 | -1.4256 | 2.5988 | 478.915 | 2.5492 | 0.37447 | 0.031097 | Beam ¦ 1 - IPE 200 ¦ L : 4.000 m ¦ steel beam
30 | 27 | 4 | uX | 481.0582 | -1.5543 | 2.5331 | 481.049 | -1.9138 | 0.40946 | 0.031667 | Beam ¦ 1 - IPE 200 ¦ L : 4.000 m ¦ steel beam
30 | 9 | 0 | uY | 478.9242 | -1.4256 | 2.5988 | 478.915 | 2.5492 | 0.37447 | 0.031097 | Beam ¦ 1 - IPE 200 ¦ L : 4.000 m ¦ steel beam
30 | 27 | 4 | uY | 481.0582 | -1.5543 | 2.5331 | 481.049 | -1.9138 | 0.40946 | 0.031667 | Beam ¦ 1 - IPE 200 ¦ L : 4.000 m ¦ steel beam
30 |  | 2.2222 | uZ | 486.5329 | -1.4969 | 2.5623 | 486.5238 | -0.3103 | 0.39391 | 0.032599 | Beam ¦ 1 - IPE 200 ¦ L : 4.000 m ¦ steel beam
30 | 9 | 0 | uZ | 478.9242 | -1.4256 | 2.5988 | 478.915 | 2.5492 | 0.37447 | 0.031097 | Beam ¦ 1 - IPE 200 ¦ L : 4.000 m ¦ steel beam
30 |  | 0.88889 | φX | 482.9183 | -1.4537 | 2.5842 | 482.9092 | 4.6055 | 0.38224 | 0.032048 | Beam ¦ 1 - IPE 200 ¦ L : 4.000 m ¦ steel beam
30 |  | 3.5556 | φX | 482.6088 | -1.5402 | 2.5404 | 482.5997 | -3.6787 | 0.40557 | 0.032077 | Beam ¦ 1 - IPE 200 ¦ L : 4.000 m ¦ steel beam
30 | 27 | 4 | φY | 481.0582 | -1.5543 | 2.5331 | 481.049 | -1.9138 | 0.40946 | 0.031667 | Beam ¦ 1 - IPE 200 ¦ L : 4.000 m ¦ steel beam
30 | 9 | 0 | φY | 478.9242 | -1.4256 | 2.5988 | 478.915 | 2.5492 | 0.37447 | 0.031097 | Beam ¦ 1 - IPE 200 ¦ L : 4.000 m ¦ steel beam
30 |  | 2.2222 | φZ | 486.5329 | -1.4969 | 2.5623 | 486.5238 | -0.3103 | 0.39391 | 0.032599 | Beam ¦ 1 - IPE 200 ¦ L : 4.000 m ¦ steel beam
30 | 9 | 0 | φZ | 478.9242 | -1.4256 | 2.5988 | 478.915 | 2.5492 | 0.37447 | 0.031097 | Beam ¦ 1 - IPE 200 ¦ L : 4.000 m ¦ steel beam
Total |  |  |  | 486.5329 | -1.4256 | 2.5988 | 486.5238 | 4.6055 | 0.40946 | 0.032599 | Beam ¦ 1 - IPE 200 ¦ L : 4.000 m ¦ steel beam
30 |  |  |  | 478.9242 | -1.5543 | 2.5331 | 478.915 | -3.6787 | 0.37447 | 0.031097 | Beam ¦ 1 - IPE 200 ¦ L : 4.000 m ¦ steel beam
31 | 11 | 0 |  | 478.6005 | 0.007742 | 0.88886 | 478.5997 | 0.62839 | -0.26251 | 0.004093 | Beam ¦ 2 - R_M1 500/1000 ¦ L : 4.000 m ¦ concrete beam
31 | 29 | 4 |  | 480.6319 | 0.003137 | 0.88654 | 480.6311 | 0.364 | -0.25063 | -0.001873 | Beam ¦ 2 - R_M1 500/1000 ¦ L : 4.000 m ¦ concrete beam
Extremes | 11 | 0 | uX | 478.6005 | 0.007742 | 0.88886 | 478.5997 | 0.62839 | -0.26251 | 0.004093 | Beam ¦ 2 - R_M1 500/1000 ¦ L : 4.000 m ¦ concrete beam
31 |  | 3.5 | uX | 480.4594 | 0.00231 | 0.88675 | 480.4586 | 0.37748 | -0.28196 | -0.000444 | Beam ¦ 2 - R_M1 500/1000 ¦ L : 4.000 m ¦ concrete beam
31 | 11 | 0 | uY | 478.6005 | 0.007742 | 0.88886 | 478.5997 | 0.62839 | -0.26251 | 0.004093 | Beam ¦ 2 - R_M1 500/1000 ¦ L : 4.000 m ¦ concrete beam
31 | 29 | 4 | uY | 480.6319 | 0.003137 | 0.88654 | 480.6311 | 0.364 | -0.25063 | -0.001873 | Beam ¦ 2 - R_M1 500/1000 ¦ L : 4.000 m ¦ concrete beam
31 | 29 | 4 | uZ | 480.6319 | 0.003137 | 0.88654 | 480.6311 | 0.364 | -0.25063 | -0.001873 | Beam ¦ 2 - R_M1 500/1000 ¦ L : 4.000 m ¦ concrete beam
31 | 11 | 0 | uZ | 478.6005 | 0.007742 | 0.88886 | 478.5997 | 0.62839 | -0.26251 | 0.004093 | Beam ¦ 2 - R_M1 500/1000 ¦ L : 4.000 m ¦ concrete beam
31 |  | 0.44444 | φX | 478.8929 | 0.00596 | 0.88868 | 478.8921 | 0.63029 | -0.29011 | 0.002941 | Beam ¦ 2 - R_M1 500/1000 ¦ L : 4.000 m ¦ concrete beam
31 | 29 | 4 | φX | 480.6319 | 0.003137 | 0.88654 | 480.6311 | 0.364 | -0.25063 | -0.001873 | Beam ¦ 2 - R_M1 500/1000 ¦ L : 4.000 m ¦ concrete beam
31 | 29 | 4 | φY | 480.6319 | 0.003137 | 0.88654 | 480.6311 | 0.364 | -0.25063 | -0.001873 | Beam ¦ 2 - R_M1 500/1000 ¦ L : 4.000 m ¦ concrete beam
31 |  | 1.5 | φY | 479.5406 | 0.004033 | 0.88806 | 479.5398 | 0.56058 | -0.30519 | 0.00141 | Beam ¦ 2 - R_M1 500/1000 ¦ L : 4.000 m ¦ concrete beam
31 | 11 | 0 | φZ | 478.6005 | 0.007742 | 0.88886 | 478.5997 | 0.62839 | -0.26251 | 0.004093 | Beam ¦ 2 - R_M1 500/1000 ¦ L : 4.000 m ¦ concrete beam
31 | 29 | 4 | φZ | 480.6319 | 0.003137 | 0.88654 | 480.6311 | 0.364 | -0.25063 | -0.001873 | Beam ¦ 2 - R_M1 500/1000 ¦ L : 4.000 m ¦ concrete beam
Total |  |  |  | 480.6319 | 0.007742 | 0.88886 | 480.6311 | 0.63029 | -0.25063 | 0.004093 | Beam ¦ 2 - R_M1 500/1000 ¦ L : 4.000 m ¦ concrete beam
31 |  |  |  | 478.6005 | 0.00231 | 0.88654 | 478.5997 | 0.364 | -0.30519 | -0.001873 | Beam ¦ 2 - R_M1 500/1000 ¦ L : 4.000 m ¦ concrete beam
32 | 12 | 0 |  | 478.8322 | 1.2006 | 2.5296 | 478.824 | 2.5292 | -0.31629 | 0.010082 | Beam ¦ 1 - IPE 200 ¦ L : 4.000 m ¦ steel beam
32 | 30 | 4 |  | 480.8891 | 1.1603 | 2.4638 | 480.8814 | -1.9317 | -0.30889 | 0.009618 | Beam ¦ 1 - IPE 200 ¦ L : 4.000 m ¦ steel beam
Extremes | 12 | 0 | uX | 478.8322 | 1.2006 | 2.5296 | 478.824 | 2.5292 | -0.31629 | 0.010082 | Beam ¦ 1 - IPE 200 ¦ L : 4.000 m ¦ steel beam
32 | 30 | 4 | uX | 480.8891 | 1.1603 | 2.4638 | 480.8814 | -1.9317 | -0.30889 | 0.009618 | Beam ¦ 1 - IPE 200 ¦ L : 4.000 m ¦ steel beam
32 | 12 | 0 | uY | 478.8322 | 1.2006 | 2.5296 | 478.824 | 2.5292 | -0.31629 | 0.010082 | Beam ¦ 1 - IPE 200 ¦ L : 4.000 m ¦ steel beam
32 | 30 | 4 | uY | 480.8891 | 1.1603 | 2.4638 | 480.8814 | -1.9317 | -0.30889 | 0.009618 | Beam ¦ 1 - IPE 200 ¦ L : 4.000 m ¦ steel beam
32 |  | 2.2222 | uZ | 486.397 | 1.178 | 2.4931 | 486.3892 | -0.3294 | -0.31218 | 0.010176 | Beam ¦ 1 - IPE 200 ¦ L : 4.000 m ¦ steel beam
32 | 12 | 0 | uZ | 478.8322 | 1.2006 | 2.5296 | 478.824 | 2.5292 | -0.31629 | 0.010082 | Beam ¦ 1 - IPE 200 ¦ L : 4.000 m ¦ steel beam
32 |  | 0.88889 | φX | 482.8085 | 1.1916 | 2.515 | 482.8005 | 4.5858 | -0.31465 | 0.010227 | Beam ¦ 1 - IPE 200 ¦ L : 4.000 m ¦ steel beam
32 |  | 3.5556 | φX | 482.4478 | 1.1646 | 2.4711 | 482.4401 | -3.6969 | -0.30971 | 0.009808 | Beam ¦ 1 - IPE 200 ¦ L : 4.000 m ¦ steel beam
32 | 30 | 4 | φY | 480.8891 | 1.1603 | 2.4638 | 480.8814 | -1.9317 | -0.30889 | 0.009618 | Beam ¦ 1 - IPE 200 ¦ L : 4.000 m ¦ steel beam
32 | 12 | 0 | φY | 478.8322 | 1.2006 | 2.5296 | 478.824 | 2.5292 | -0.31629 | 0.010082 | Beam ¦ 1 - IPE 200 ¦ L : 4.000 m ¦ steel beam
32 |  | 1.3333 | φZ | 484.7718 | 1.1871 | 2.5077 | 484.7639 | 3.5947 | -0.31382 | 0.010245 | Beam ¦ 1 - IPE 200 ¦ L : 4.000 m ¦ steel beam
32 | 30 | 4 | φZ | 480.8891 | 1.1603 | 2.4638 | 480.8814 | -1.9317 | -0.30889 | 0.009618 | Beam ¦ 1 - IPE 200 ¦ L : 4.000 m ¦ steel beam
Total |  |  |  | 486.397 | 1.2006 | 2.5296 | 486.3892 | 4.5858 | -0.30889 | 0.010245 | Beam ¦ 1 - IPE 200 ¦ L : 4.000 m ¦ steel beam
32 |  |  |  | 478.8322 | 1.1603 | 2.4638 | 478.824 | -3.6969 | -0.31629 | 0.009618 | Beam ¦ 1 - IPE 200 ¦ L : 4.000 m ¦ steel beam
33 | 14 | 0 |  | 480.5422 | 0.026776 | 0.89039 | 480.5414 | 0.60835 | -0.77228 | 0.009255 | Beam ¦ 2 - R_M1 500/1000 ¦ L : 4.000 m ¦ concrete beam
33 | 32 | 4 |  | 482.533 | 0.024587 | 0.88929 | 482.5322 | 0.36555 | -0.7665 | -0.008241 | Beam ¦ 2 - R_M1 500/1000 ¦ L : 4.000 m ¦ concrete beam
Extremes | 14 | 0 | uX | 480.5422 | 0.026776 | 0.89039 | 480.5414 | 0.60835 | -0.77228 | 0.009255 | Beam ¦ 2 - R_M1 500/1000 ¦ L : 4.000 m ¦ concrete beam
33 |  | 2.2222 | uX | 481.8258 | 0.019274 | 0.88983 | 481.825 | 0.48 | -0.90348 | 0.000173 | Beam ¦ 2 - R_M1 500/1000 ¦ L : 4.000 m ¦ concrete beam
33 | 14 | 0 | uY | 480.5422 | 0.026776 | 0.89039 | 480.5414 | 0.60835 | -0.77228 | 0.009255 | Beam ¦ 2 - R_M1 500/1000 ¦ L : 4.000 m ¦ concrete beam
33 | 32 | 4 | uY | 482.533 | 0.024587 | 0.88929 | 482.5322 | 0.36555 | -0.7665 | -0.008241 | Beam ¦ 2 - R_M1 500/1000 ¦ L : 4.000 m ¦ concrete beam
33 | 32 | 4 | uZ | 482.533 | 0.024587 | 0.88929 | 482.5322 | 0.36555 | -0.7665 | -0.008241 | Beam ¦ 2 - R_M1 500/1000 ¦ L : 4.000 m ¦ concrete beam
33 | 14 | 0 | uZ | 480.5422 | 0.026776 | 0.89039 | 480.5414 | 0.60835 | -0.77228 | 0.009255 | Beam ¦ 2 - R_M1 500/1000 ¦ L : 4.000 m ¦ concrete beam
33 |  | 0.44444 | φX | 480.8252 | 0.022798 | 0.89029 | 480.8244 | 0.61038 | -0.85386 | 0.00593 | Beam ¦ 2 - R_M1 500/1000 ¦ L : 4.000 m ¦ concrete beam
33 | 32 | 4 | φX | 482.533 | 0.024587 | 0.88929 | 482.5322 | 0.36555 | -0.7665 | -0.008241 | Beam ¦ 2 - R_M1 500/1000 ¦ L : 4.000 m ¦ concrete beam
33 | 32 | 4 | φY | 482.533 | 0.024587 | 0.88929 | 482.5322 | 0.36555 | -0.7665 | -0.008241 | Beam ¦ 2 - R_M1 500/1000 ¦ L : 4.000 m ¦ concrete beam
33 |  | 2 | φY | 481.717 | 0.019367 | 0.88988 | 481.7162 | 0.50091 | -0.90524 | 0.000573 | Beam ¦ 2 - R_M1 500/1000 ¦ L : 4.000 m ¦ concrete beam
33 | 14 | 0 | φZ | 480.5422 | 0.026776 | 0.89039 | 480.5414 | 0.60835 | -0.77228 | 0.009255 | Beam ¦ 2 - R_M1 500/1000 ¦ L : 4.000 m ¦ concrete beam
33 | 32 | 4 | φZ | 482.533 | 0.024587 | 0.88929 | 482.5322 | 0.36555 | -0.7665 | -0.008241 | Beam ¦ 2 - R_M1 500/1000 ¦ L : 4.000 m ¦ concrete beam
Total |  |  |  | 482.533 | 0.026776 | 0.89039 | 482.5322 | 0.61038 | -0.7665 | 0.009255 | Beam ¦ 2 - R_M1 500/1000 ¦ L : 4.000 m ¦ concrete beam
33 |  |  |  | 480.5422 | 0.019274 | 0.88929 | 480.5414 | 0.36555 | -0.90524 | -0.008241 | Beam ¦ 2 - R_M1 500/1000 ¦ L : 4.000 m ¦ concrete beam
34 | 15 | 0 |  | 480.785 | 3.5353 | 2.4926 | 480.7656 | 2.5237 | -0.93019 | -0.006371 | Beam ¦ 1 - IPE 200 ¦ L : 4.000 m ¦ steel beam
34 | 33 | 4 |  | 482.8017 | 3.5644 | 2.427 | 482.7825 | -1.9463 | -0.94498 | -0.007732 | Beam ¦ 1 - IPE 200 ¦ L : 4.000 m ¦ steel beam
Extremes | 33 | 4 | uX | 482.8017 | 3.5644 | 2.427 | 482.7825 | -1.9463 | -0.94498 | -0.007732 | Beam ¦ 1 - IPE 200 ¦ L : 4.000 m ¦ steel beam
34 | 15 | 0 | uX | 480.785 | 3.5353 | 2.4926 | 480.7656 | 2.5237 | -0.93019 | -0.006371 | Beam ¦ 1 - IPE 200 ¦ L : 4.000 m ¦ steel beam
34 | 15 | 0 | uY | 480.785 | 3.5353 | 2.4926 | 480.7656 | 2.5237 | -0.93019 | -0.006371 | Beam ¦ 1 - IPE 200 ¦ L : 4.000 m ¦ steel beam
34 | 33 | 4 | uY | 482.8017 | 3.5644 | 2.427 | 482.7825 | -1.9463 | -0.94498 | -0.007732 | Beam ¦ 1 - IPE 200 ¦ L : 4.000 m ¦ steel beam
34 |  | 2.2222 | uZ | 488.3318 | 3.5508 | 2.4561 | 488.3127 | -0.34008 | -0.93841 | -0.007433 | Beam ¦ 1 - IPE 200 ¦ L : 4.000 m ¦ steel beam
34 | 15 | 0 | uZ | 480.785 | 3.5353 | 2.4926 | 480.7656 | 2.5237 | -0.93019 | -0.006371 | Beam ¦ 1 - IPE 200 ¦ L : 4.000 m ¦ steel beam
34 |  | 0.88889 | φX | 484.7556 | 3.5412 | 2.478 | 484.7363 | 4.5781 | -0.93348 | -0.00688 | Beam ¦ 1 - IPE 200 ¦ L : 4.000 m ¦ steel beam
34 |  | 3.5556 | φX | 484.3667 | 3.5609 | 2.4343 | 484.3475 | -3.7106 | -0.94334 | -0.007707 | Beam ¦ 1 - IPE 200 ¦ L : 4.000 m ¦ steel beam
34 | 15 | 0 | φY | 480.785 | 3.5353 | 2.4926 | 480.7656 | 2.5237 | -0.93019 | -0.006371 | Beam ¦ 1 - IPE 200 ¦ L : 4.000 m ¦ steel beam
34 | 33 | 4 | φY | 482.8017 | 3.5644 | 2.427 | 482.7825 | -1.9463 | -0.94498 | -0.007732 | Beam ¦ 1 - IPE 200 ¦ L : 4.000 m ¦ steel beam
34 | 15 | 0 | φZ | 480.785 | 3.5353 | 2.4926 | 480.7656 | 2.5237 | -0.93019 | -0.006371 | Beam ¦ 1 - IPE 200 ¦ L : 4.000 m ¦ steel beam
34 | 33 | 4 | φZ | 482.8017 | 3.5644 | 2.427 | 482.7825 | -1.9463 | -0.94498 | -0.007732 | Beam ¦ 1 - IPE 200 ¦ L : 4.000 m ¦ steel beam
Total |  |  |  | 488.3318 | 3.5644 | 2.4926 | 488.3127 | 4.5781 | -0.93019 | -0.006371 | Beam ¦ 1 - IPE 200 ¦ L : 4.000 m ¦ steel beam
34 |  |  |  | 480.785 | 3.5353 | 2.427 | 480.7656 | -3.7106 | -0.94498 | -0.007732 | Beam ¦ 1 - IPE 200 ¦ L : 4.000 m ¦ steel beam
35 | 17 | 0 |  | 483.8796 | 0.056143 | 0.89578 | 483.8788 | 0.51127 | -0.95607 | 0.03858 | Beam ¦ 2 - R_M1 500/1000 ¦ L : 4.000 m ¦ concrete beam
35 | 35 | 4 |  | 485.8623 | 0.055947 | 0.88532 | 485.8615 | 0.45555 | -0.96986 | -0.03941 | Beam ¦ 2 - R_M1 500/1000 ¦ L : 4.000 m ¦ concrete beam
Extremes | 17 | 0 | uX | 483.8796 | 0.056143 | 0.89578 | 483.8788 | 0.51127 | -0.95607 | 0.03858 | Beam ¦ 2 - R_M1 500/1000 ¦ L : 4.000 m ¦ concrete beam
35 |  | 2 | uX | 484.9275 | 0.024868 | 0.89066 | 484.9267 | 0.49938 | -1.0934 | 0.000309 | Beam ¦ 2 - R_M1 500/1000 ¦ L : 4.000 m ¦ concrete beam
35 | 17 | 0 | uY | 483.8796 | 0.056143 | 0.89578 | 483.8788 | 0.51127 | -0.95607 | 0.03858 | Beam ¦ 2 - R_M1 500/1000 ¦ L : 4.000 m ¦ concrete beam
35 | 35 | 4 | uY | 485.8623 | 0.055947 | 0.88532 | 485.8615 | 0.45555 | -0.96986 | -0.03941 | Beam ¦ 2 - R_M1 500/1000 ¦ L : 4.000 m ¦ concrete beam
35 | 35 | 4 | uZ | 485.8623 | 0.055947 | 0.88532 | 485.8615 | 0.45555 | -0.96986 | -0.03941 | Beam ¦ 2 - R_M1 500/1000 ¦ L : 4.000 m ¦ concrete beam
35 | 17 | 0 | uZ | 483.8796 | 0.056143 | 0.89578 | 483.8788 | 0.51127 | -0.95607 | 0.03858 | Beam ¦ 2 - R_M1 500/1000 ¦ L : 4.000 m ¦ concrete beam
35 |  | 0.88889 | φX | 484.3504 | 0.030479 | 0.89393 | 484.3496 | 0.52317 | -1.0616 | 0.013968 | Beam ¦ 2 - R_M1 500/1000 ¦ L : 4.000 m ¦ concrete beam
35 | 35 | 4 | φX | 485.8623 | 0.055947 | 0.88532 | 485.8615 | 0.45555 | -0.96986 | -0.03941 | Beam ¦ 2 - R_M1 500/1000 ¦ L : 4.000 m ¦ concrete beam
35 | 17 | 0 | φY | 483.8796 | 0.056143 | 0.89578 | 483.8788 | 0.51127 | -0.95607 | 0.03858 | Beam ¦ 2 - R_M1 500/1000 ¦ L : 4.000 m ¦ concrete beam
35 |  | 2 | φY | 484.9275 | 0.024868 | 0.89066 | 484.9267 | 0.49938 | -1.0934 | 0.000309 | Beam ¦ 2 - R_M1 500/1000 ¦ L : 4.000 m ¦ concrete beam
35 | 17 | 0 | φZ | 483.8796 | 0.056143 | 0.89578 | 483.8788 | 0.51127 | -0.95607 | 0.03858 | Beam ¦ 2 - R_M1 500/1000 ¦ L : 4.000 m ¦ concrete beam
35 | 35 | 4 | φZ | 485.8623 | 0.055947 | 0.88532 | 485.8615 | 0.45555 | -0.96986 | -0.03941 | Beam ¦ 2 - R_M1 500/1000 ¦ L : 4.000 m ¦ concrete beam
Total |  |  |  | 485.8623 | 0.056143 | 0.89578 | 485.8615 | 0.52317 | -0.95607 | 0.03858 | Beam ¦ 2 - R_M1 500/1000 ¦ L : 4.000 m ¦ concrete beam
35 |  |  |  | 483.8796 | 0.024868 | 0.88532 | 483.8788 | 0.45555 | -1.0934 | -0.03941 | Beam ¦ 2 - R_M1 500/1000 ¦ L : 4.000 m ¦ concrete beam
36 | 18 | 0 |  | 484.6889 | -9.4089 | 2.3504 | 484.5919 | 2.5692 | 41.8167 | 0.34749 | Beam ¦ 1 - IPE 200 ¦ L : 4.000 m ¦ steel beam
36 | 36 | 4 |  | 486.6158 | -3.2368 | 2.286 | 486.5997 | -2.0672 | 40.9715 | 0.20985 | Beam ¦ 1 - IPE 200 ¦ L : 4.000 m ¦ steel beam
Extremes | 36 | 4 | uX | 486.6158 | -3.2368 | 2.286 | 486.5997 | -2.0672 | 40.9715 | 0.20985 | Beam ¦ 1 - IPE 200 ¦ L : 4.000 m ¦ steel beam
36 | 18 | 0 | uX | 484.6889 | -9.4089 | 2.3504 | 484.5919 | 2.5692 | 41.8167 | 0.34749 | Beam ¦ 1 - IPE 200 ¦ L : 4.000 m ¦ steel beam
36 | 18 | 0 | uY | 484.6889 | -9.4089 | 2.3504 | 484.5919 | 2.5692 | 41.8167 | 0.34749 | Beam ¦ 1 - IPE 200 ¦ L : 4.000 m ¦ steel beam
36 | 36 | 4 | uY | 486.6158 | -3.2368 | 2.286 | 486.5997 | -2.0672 | 40.9715 | 0.20985 | Beam ¦ 1 - IPE 200 ¦ L : 4.000 m ¦ steel beam
36 |  | 2.2222 | uZ | 492.2599 | -5.8479 | 2.3146 | 492.2198 | -0.33632 | 41.3471 | -2.4281 | Beam ¦ 1 - IPE 200 ¦ L : 4.000 m ¦ steel beam
36 | 18 | 0 | uZ | 484.6889 | -9.4089 | 2.3504 | 484.5919 | 2.5692 | 41.8167 | 0.34749 | Beam ¦ 1 - IPE 200 ¦ L : 4.000 m ¦ steel beam
36 |  | 0.88889 | φX | 488.6894 | -8.7867 | 2.3361 | 488.6048 | 4.6221 | 41.6288 | -1.5658 | Beam ¦ 1 - IPE 200 ¦ L : 4.000 m ¦ steel beam
36 |  | 3.5556 | φX | 488.2261 | -3.3898 | 2.2931 | 488.209 | -3.7926 | 41.0654 | -0.84804 | Beam ¦ 1 - IPE 200 ¦ L : 4.000 m ¦ steel beam
36 | 18 | 0 | φY | 484.6889 | -9.4089 | 2.3504 | 484.5919 | 2.5692 | 41.8167 | 0.34749 | Beam ¦ 1 - IPE 200 ¦ L : 4.000 m ¦ steel beam
36 | 36 | 4 | φY | 486.6158 | -3.2368 | 2.286 | 486.5997 | -2.0672 | 40.9715 | 0.20985 | Beam ¦ 1 - IPE 200 ¦ L : 4.000 m ¦ steel beam
36 | 18 | 0 | φZ | 484.6889 | -9.4089 | 2.3504 | 484.5919 | 2.5692 | 41.8167 | 0.34749 | Beam ¦ 1 - IPE 200 ¦ L : 4.000 m ¦ steel beam
36 |  | 2 | φZ | 492.2212 | -6.3924 | 2.3182 | 492.1742 | 0.75401 | 41.3941 | -2.4544 | Beam ¦ 1 - IPE 200 ¦ L : 4.000 m ¦ steel beam
Total |  |  |  | 492.2599 | -3.2368 | 2.3504 | 492.2198 | 4.6221 | 41.8167 | 0.34749 | Beam ¦ 1 - IPE 200 ¦ L : 4.000 m ¦ steel beam
36 |  |  |  | 484.6889 | -9.4089 | 2.286 | 484.5919 | -3.7926 | 40.9715 | -2.4544 | Beam ¦ 1 - IPE 200 ¦ L : 4.000 m ¦ steel beam
37 | 3 | 0 |  | 484.9283 | -9.1045 | -1.3894 | 484.8408 | 3.4241 | -39.4045 | -0.058265 | Beam ¦ 5 - SQ_M1 500 ¦ L : 15.000 m ¦ timber beam
37 | 18 | 15 |  | 484.6889 | -9.4089 | 2.3504 | 484.5919 | 2.5692 | 41.8167 | 0.34749 | Beam ¦ 5 - SQ_M1 500 ¦ L : 15.000 m ¦ timber beam
Extremes | 3 | 0 | uX | 484.9283 | -9.1045 | -1.3894 | 484.8408 | 3.4241 | -39.4045 | -0.058265 | Beam ¦ 5 - SQ_M1 500 ¦ L : 15.000 m ¦ timber beam
37 | 18 | 15 | uX | 484.6889 | -9.4089 | 2.3504 | 484.5919 | 2.5692 | 41.8167 | 0.34749 | Beam ¦ 5 - SQ_M1 500 ¦ L : 15.000 m ¦ timber beam
37 | 18 | 15 | uY | 484.6889 | -9.4089 | 2.3504 | 484.5919 | 2.5692 | 41.8167 | 0.34749 | Beam ¦ 5 - SQ_M1 500 ¦ L : 15.000 m ¦ timber beam
37 |  | 1.5 | uY | 546.9968 | -9.135 | -1.4007 | 546.9188 | 3.3386 | -40.2582 | 0.03711 | Beam ¦ 5 - SQ_M1 500 ¦ L : 15.000 m ¦ timber beam
37 |  | 7.5 | uZ | 698.5674 | -9.2567 | -0.28359 | 698.506 | 2.9966 | -1.0429 | 0.29854 | Beam ¦ 5 - SQ_M1 500 ¦ L : 15.000 m ¦ timber beam
37 | 18 | 15 | uZ | 484.6889 | -9.4089 | 2.3504 | 484.5919 | 2.5692 | 41.8167 | 0.34749 | Beam ¦ 5 - SQ_M1 500 ¦ L : 15.000 m ¦ timber beam
37 | 3 | 0 | φX | 484.9283 | -9.1045 | -1.3894 | 484.8408 | 3.4241 | -39.4045 | -0.058265 | Beam ¦ 5 - SQ_M1 500 ¦ L : 15.000 m ¦ timber beam
37 | 18 | 15 | φX | 484.6889 | -9.4089 | 2.3504 | 484.5919 | 2.5692 | 41.8167 | 0.34749 | Beam ¦ 5 - SQ_M1 500 ¦ L : 15.000 m ¦ timber beam
37 |  | 13.5 | φY | 550.3768 | -9.3785 | 1.8129 | 550.2939 | 2.6547 | 42.1182 | 0.36264 | Beam ¦ 5 - SQ_M1 500 ¦ L : 15.000 m ¦ timber beam
37 |  | 1.5 | φY | 546.9968 | -9.135 | -1.4007 | 546.9188 | 3.3386 | -40.2582 | 0.03711 | Beam ¦ 5 - SQ_M1 500 ¦ L : 15.000 m ¦ timber beam
37 |  | 12 | φZ | 611.2156 | -9.348 | 1.2621 | 611.1428 | 2.7401 | 36.2755 | 0.36532 | Beam ¦ 5 - SQ_M1 500 ¦ L : 15.000 m ¦ timber beam
37 | 3 | 0 | φZ | 484.9283 | -9.1045 | -1.3894 | 484.8408 | 3.4241 | -39.4045 | -0.058265 | Beam ¦ 5 - SQ_M1 500 ¦ L : 15.000 m ¦ timber beam
Total |  |  |  | 698.5674 | -9.1045 | 2.3504 | 698.506 | 3.4241 | 42.1182 | 0.36532 | Beam ¦ 5 - SQ_M1 500 ¦ L : 15.000 m ¦ timber beam
37 |  |  |  | 484.6889 | -9.4089 | -1.4007 | 484.5919 | 2.5692 | -40.2582 | -0.058265 | Beam ¦ 5 - SQ_M1 500 ¦ L : 15.000 m ¦ timber beam
38 | 21 | 0 |  | 486.454 | -2.9122 | -1.4349 | 486.4432 | -3.1394 | -38.5039 | 0.21723 | Beam ¦ 5 - SQ_M1 500 ¦ L : 15.000 m ¦ timber beam
38 | 36 | 15 |  | 486.6158 | -3.2368 | 2.286 | 486.5997 | -2.0672 | 40.9715 | 0.20985 | Beam ¦ 5 - SQ_M1 500 ¦ L : 15.000 m ¦ timber beam
Extremes | 21 | 0 | uX | 486.454 | -2.9122 | -1.4349 | 486.4432 | -3.1394 | -38.5039 | 0.21723 | Beam ¦ 5 - SQ_M1 500 ¦ L : 15.000 m ¦ timber beam
38 | 36 | 15 | uX | 486.6158 | -3.2368 | 2.286 | 486.5997 | -2.0672 | 40.9715 | 0.20985 | Beam ¦ 5 - SQ_M1 500 ¦ L : 15.000 m ¦ timber beam
38 | 36 | 15 | uY | 486.6158 | -3.2368 | 2.286 | 486.5997 | -2.0672 | 40.9715 | 0.20985 | Beam ¦ 5 - SQ_M1 500 ¦ L : 15.000 m ¦ timber beam
38 | 21 | 0 | uY | 486.454 | -2.9122 | -1.4349 | 486.4432 | -3.1394 | -38.5039 | 0.21723 | Beam ¦ 5 - SQ_M1 500 ¦ L : 15.000 m ¦ timber beam
38 |  | 7.5 | uZ | 697.1018 | -3.0745 | 0.43941 | 697.0949 | -2.6033 | -1.0959 | 0.2643 | Beam ¦ 5 - SQ_M1 500 ¦ L : 15.000 m ¦ timber beam
38 | 21 | 0 | uZ | 486.454 | -2.9122 | -1.4349 | 486.4432 | -3.1394 | -38.5039 | 0.21723 | Beam ¦ 5 - SQ_M1 500 ¦ L : 15.000 m ¦ timber beam
38 | 36 | 15 | φX | 486.6158 | -3.2368 | 2.286 | 486.5997 | -2.0672 | 40.9715 | 0.20985 | Beam ¦ 5 - SQ_M1 500 ¦ L : 15.000 m ¦ timber beam
38 | 21 | 0 | φX | 486.454 | -2.9122 | -1.4349 | 486.4432 | -3.1394 | -38.5039 | 0.21723 | Beam ¦ 5 - SQ_M1 500 ¦ L : 15.000 m ¦ timber beam
38 |  | 13.5 | φY | 551.1613 | -3.2044 | 1.9554 | 551.1484 | -2.1744 | 41.4266 | 0.2288 | Beam ¦ 5 - SQ_M1 500 ¦ L : 15.000 m ¦ timber beam
38 |  | 1.5 | φY | 547.3417 | -2.9447 | -1.0944 | 547.3327 | -3.0322 | -39.5685 | 0.23472 | Beam ¦ 5 - SQ_M1 500 ¦ L : 15.000 m ¦ timber beam
38 |  | 7.5 | φZ | 697.1018 | -3.0745 | 0.43941 | 697.0949 | -2.6033 | -1.0959 | 0.2643 | Beam ¦ 5 - SQ_M1 500 ¦ L : 15.000 m ¦ timber beam
38 | 36 | 15 | φZ | 486.6158 | -3.2368 | 2.286 | 486.5997 | -2.0672 | 40.9715 | 0.20985 | Beam ¦ 5 - SQ_M1 500 ¦ L : 15.000 m ¦ timber beam
Total |  |  |  | 697.1018 | -2.9122 | 2.286 | 697.0949 | -2.0672 | 41.4266 | 0.2643 | Beam ¦ 5 - SQ_M1 500 ¦ L : 15.000 m ¦ timber beam
38 |  |  |  | 486.454 | -3.2368 | -1.4349 | 486.4432 | -3.1394 | -39.5685 | 0.20985 | Beam ¦ 5 - SQ_M1 500 ¦ L : 15.000 m ¦ timber beam
39 | 3 | 0 |  | 484.9283 | -9.1045 | -1.3894 | 484.8408 | 3.4241 | -39.4045 | -0.058265 | Beam ¦ 6 - UU 150/75/125/8/6/12/0/0 ¦ L : 5.000 m ¦ Aluminium beam
39 | 24 | 5 |  | 483.6371 | -17.7703 | 4.5995 | 483.2887 | -4.189 | 13.9645 | 3.7416 | Beam ¦ 6 - UU 150/75/125/8/6/12/0/0 ¦ L : 5.000 m ¦ Aluminium beam
Extremes |  | 2.5 | uX | 580.6321 | 23.5375 | -26.1262 | 579.5663 | -7.9767 | -7.0244 | 1.1815 | Beam ¦ 6 - UU 150/75/125/8/6/12/0/0 ¦ L : 5.000 m ¦ Aluminium beam
39 | 24 | 5 | uX | 483.6371 | -17.7703 | 4.5995 | 483.2887 | -4.189 | 13.9645 | 3.7416 | Beam ¦ 6 - UU 150/75/125/8/6/12/0/0 ¦ L : 5.000 m ¦ Aluminium beam
39 | 24 | 5 | uY | 483.6371 | -17.7703 | 4.5995 | 483.2887 | -4.189 | 13.9645 | 3.7416 | Beam ¦ 6 - UU 150/75/125/8/6/12/0/0 ¦ L : 5.000 m ¦ Aluminium beam
39 |  | 2.5 | uY | 580.6321 | 23.5375 | -26.1262 | 579.5663 | -7.9767 | -7.0244 | 1.1815 | Beam ¦ 6 - UU 150/75/125/8/6/12/0/0 ¦ L : 5.000 m ¦ Aluminium beam
39 |  | 2.5 | uZ | 580.6321 | 23.5375 | -26.1262 | 579.5663 | -7.9767 | -7.0244 | 1.1815 | Beam ¦ 6 - UU 150/75/125/8/6/12/0/0 ¦ L : 5.000 m ¦ Aluminium beam
39 | 24 | 5 | uZ | 483.6371 | -17.7703 | 4.5995 | 483.2887 | -4.189 | 13.9645 | 3.7416 | Beam ¦ 6 - UU 150/75/125/8/6/12/0/0 ¦ L : 5.000 m ¦ Aluminium beam
39 |  | 1.1111 | φX | 538.211 | 6.4272 | -13.1516 | 538.0119 | 28.929 | -47.9423 | -25.5984 | Beam ¦ 6 - UU 150/75/125/8/6/12/0/0 ¦ L : 5.000 m ¦ Aluminium beam
39 |  | 3.8889 | φX | 532.6153 | 2.553 | -10.5296 | 532.5051 | -43.2153 | 32.6433 | 30.7617 | Beam ¦ 6 - UU 150/75/125/8/6/12/0/0 ¦ L : 5.000 m ¦ Aluminium beam
39 |  | 3.8889 | φY | 532.6153 | 2.553 | -10.5296 | 532.5051 | -43.2153 | 32.6433 | 30.7617 | Beam ¦ 6 - UU 150/75/125/8/6/12/0/0 ¦ L : 5.000 m ¦ Aluminium beam
39 |  | 0.55556 | φY | 508.1329 | -4.1331 | -5.1747 | 508.0897 | 24.9511 | -50.2543 | -20.0755 | Beam ¦ 6 - UU 150/75/125/8/6/12/0/0 ¦ L : 5.000 m ¦ Aluminium beam
39 |  | 3.8889 | φZ | 532.6153 | 2.553 | -10.5296 | 532.5051 | -43.2153 | 32.6433 | 30.7617 | Beam ¦ 6 - UU 150/75/125/8/6/12/0/0 ¦ L : 5.000 m ¦ Aluminium beam
39 |  | 1.1111 | φZ | 538.211 | 6.4272 | -13.1516 | 538.0119 | 28.929 | -47.9423 | -25.5984 | Beam ¦ 6 - UU 150/75/125/8/6/12/0/0 ¦ L : 5.000 m ¦ Aluminium beam
Total |  |  |  | 580.6321 | 23.5375 | 4.5995 | 579.5663 | 28.929 | 32.6433 | 30.7617 | Beam ¦ 6 - UU 150/75/125/8/6/12/0/0 ¦ L : 5.000 m ¦ Aluminium beam
39 |  |  |  | 483.6371 | -17.7703 | -26.1262 | 483.2887 | -43.2153 | -50.2543 | -25.5984 | Beam ¦ 6 - UU 150/75/125/8/6/12/0/0 ¦ L : 5.000 m ¦ Aluminium beam
Total max/min values with corresponding values
39 |  | 2.5 | uX | 580.6321 | 23.5375 | -26.1262 | 579.5663 | -7.9767 | -7.0244 | 1.1815
2 |  | 2.6667 | uX | 485.608 | -30.8135 | -2.6755 | 484.622 | -0.68312 | 2.2431 | -0.051523
16 |  | 3.1111 | uY | 483.3293 | -8.1027 | 6.3904 | 483.2191 | -0.44211 | 8.0846 | 2.9124
39 |  | 2.5 | uY | 580.6321 | 23.5375 | -26.1262 | 579.5663 | -7.9767 | -7.0244 | 1.1815
37 |  | 7.5 | uZ | 698.5674 | -9.2567 | -0.28359 | 698.506 | 2.9966 | -1.0429 | 0.29854
7 | 10 | 0 | uZ | 478.3947 | 0 | 0 | 478.3947 | 0 | 0 | 0
39 |  | 1.1111 | φX | 538.211 | 6.4272 | -13.1516 | 538.0119 | 28.929 | -47.9423 | -25.5984
39 |  | 3.8889 | φX | 532.6153 | 2.553 | -10.5296 | 532.5051 | -43.2153 | 32.6433 | 30.7617
37 |  | 13.5 | φY | 550.3768 | -9.3785 | 1.8129 | 550.2939 | 2.6547 | 42.1182 | 0.36264
39 |  | 0.55556 | φY | 508.1329 | -4.1331 | -5.1747 | 508.0897 | 24.9511 | -50.2543 | -20.0755
39 |  | 3.8889 | φZ | 532.6153 | 2.553 | -10.5296 | 532.5051 | -43.2153 | 32.6433 | 30.7617
39 |  | 1.1111 | φZ | 538.211 | 6.4272 | -13.1516 | 538.0119 | 28.929 | -47.9423 | -25.5984
Total |  |  |  | 698.5674 | 23.5375 | 6.3904 | 698.506 | 28.929 | 42.1182 | 30.7617
max/min |  |  |  | 478.3947 | -30.8135 | -26.1262 | 478.3947 | -43.2153 | -50.2543 | -25.5984

## LC1 ¦ Members ¦ Local Deformati
Member No. | Node | Location |  | Displacements [mm] |  |  |  | Rotations [mrad]
| No. | x [m] |  | ¦u¦ | ux | uy / uu | uz / uv | φx | φy / φu | φz / φv | Section (Material) ¦ Member Comment
1 | 1 | 0 |  | 113.7083 | -113.7083 | 0 | 0 | 0 | 0 | 0 | Beam ¦ 3 - SQ_M1 500 ¦ L : 3.600 m ¦ concrete column
1 | 2 | 3.6 |  | 113.7575 | -113.7574 | 0.026893 | 0.15587 | -0.001803 | -0.26644 | 0.065542 | Beam ¦ 3 - SQ_M1 500 ¦ L : 3.600 m ¦ concrete column
Extremes | 1 | 0 | ux | 113.7083 | -113.7083 | 0 | 0 | 0 | 0 | 0 | Beam ¦ 3 - SQ_M1 500 ¦ L : 3.600 m ¦ concrete column
1 | 2 | 3.6 | ux | 113.7575 | -113.7574 | 0.026893 | 0.15587 | -0.001803 | -0.26644 | 0.065542 | Beam ¦ 3 - SQ_M1 500 ¦ L : 3.600 m ¦ concrete column
1 | 2 | 3.6 | uy | 113.7575 | -113.7574 | 0.026893 | 0.15587 | -0.001803 | -0.26644 | 0.065542 | Beam ¦ 3 - SQ_M1 500 ¦ L : 3.600 m ¦ concrete column
1 |  | 2.16 | uy | 113.7391 | -113.7391 | -0.016327 | -0.036326 | -0.001082 | -0.037196 | 0.004811 | Beam ¦ 3 - SQ_M1 500 ¦ L : 3.600 m ¦ concrete column
1 | 2 | 3.6 | uz | 113.7575 | -113.7574 | 0.026893 | 0.15587 | -0.001803 | -0.26644 | 0.065542 | Beam ¦ 3 - SQ_M1 500 ¦ L : 3.600 m ¦ concrete column
1 |  | 1.8 | uz | 113.7342 | -113.7342 | -0.016054 | -0.041989 | -0.000901 | -0.00543 | -0.003184 | Beam ¦ 3 - SQ_M1 500 ¦ L : 3.600 m ¦ concrete column
1 | 1 | 0 | φx | 113.7083 | -113.7083 | 0 | 0 | 0 | 0 | 0 | Beam ¦ 3 - SQ_M1 500 ¦ L : 3.600 m ¦ concrete column
1 | 2 | 3.6 | φx | 113.7575 | -113.7574 | 0.026893 | 0.15587 | -0.001803 | -0.26644 | 0.065542 | Beam ¦ 3 - SQ_M1 500 ¦ L : 3.600 m ¦ concrete column
1 |  | 0.72 | φy | 113.719 | -113.719 | -0.005216 | -0.016128 | -0.000361 | 0.028512 | -0.009906 | Beam ¦ 3 - SQ_M1 500 ¦ L : 3.600 m ¦ concrete column
1 | 2 | 3.6 | φy | 113.7575 | -113.7574 | 0.026893 | 0.15587 | -0.001803 | -0.26644 | 0.065542 | Beam ¦ 3 - SQ_M1 500 ¦ L : 3.600 m ¦ concrete column
1 | 2 | 3.6 | φz | 113.7575 | -113.7574 | 0.026893 | 0.15587 | -0.001803 | -0.26644 | 0.065542 | Beam ¦ 3 - SQ_M1 500 ¦ L : 3.600 m ¦ concrete column
1 |  | 1.08 | φz | 113.7241 | -113.7241 | -0.009463 | -0.028208 | -0.000541 | 0.027426 | -0.010543 | Beam ¦ 3 - SQ_M1 500 ¦ L : 3.600 m ¦ concrete column
Total |  |  |  | 113.7575 | -113.7083 | 0.026893 | 0.15587 | 0 | 0.028512 | 0.065542 | Beam ¦ 3 - SQ_M1 500 ¦ L : 3.600 m ¦ concrete column
1 |  |  |  | 113.7083 | -113.7574 | -0.016327 | -0.041989 | -0.001803 | -0.26644 | -0.010543 | Beam ¦ 3 - SQ_M1 500 ¦ L : 3.600 m ¦ concrete column
2 | 2 | 0 |  | 113.7575 | -113.7574 | 0.15587 | -0.026893 | -0.001803 | 0.065542 | 0.26644 | Beam ¦ 4 - HEB 200 ¦ L : 4.000 m ¦ steel column
2 | 3 | 4 |  | 113.7859 | -113.7847 | 0.52721 | -0.075224 | 0.013384 | -0.001371 | 2.0347 | Beam ¦ 4 - HEB 200 ¦ L : 4.000 m ¦ steel column
Extremes | 2 | 0 | ux | 113.7575 | -113.7574 | 0.15587 | -0.026893 | -0.001803 | 0.065542 | 0.26644 | Beam ¦ 4 - HEB 200 ¦ L : 4.000 m ¦ steel column
2 | 3 | 4 | ux | 113.7859 | -113.7847 | 0.52721 | -0.075224 | 0.013384 | -0.001371 | 2.0347 | Beam ¦ 4 - HEB 200 ¦ L : 4.000 m ¦ steel column
2 | 3 | 4 | uy | 113.7859 | -113.7847 | 0.52721 | -0.075224 | 0.013384 | -0.001371 | 2.0347 | Beam ¦ 4 - HEB 200 ¦ L : 4.000 m ¦ steel column
2 |  | 2.6667 | uy | 113.7784 | -113.7763 | -0.69417 | -0.083309 | 0.008322 | -0.004059 | 0.046475 | Beam ¦ 4 - HEB 200 ¦ L : 4.000 m ¦ steel column
2 | 2 | 0 | uz | 113.7575 | -113.7574 | 0.15587 | -0.026893 | -0.001803 | 0.065542 | 0.26644 | Beam ¦ 4 - HEB 200 ¦ L : 4.000 m ¦ steel column
2 |  | 2.2222 | uz | 113.7751 | -113.7733 | -0.62706 | -0.084743 | 0.006634 | 0.000602 | -0.30589 | Beam ¦ 4 - HEB 200 ¦ L : 4.000 m ¦ steel column
2 | 3 | 4 | φx | 113.7859 | -113.7847 | 0.52721 | -0.075224 | 0.013384 | -0.001371 | 2.0347 | Beam ¦ 4 - HEB 200 ¦ L : 4.000 m ¦ steel column
2 | 2 | 0 | φx | 113.7575 | -113.7574 | 0.15587 | -0.026893 | -0.001803 | 0.065542 | 0.26644 | Beam ¦ 4 - HEB 200 ¦ L : 4.000 m ¦ steel column
2 | 2 | 0 | φy | 113.7575 | -113.7574 | 0.15587 | -0.026893 | -0.001803 | 0.065542 | 0.26644 | Beam ¦ 4 - HEB 200 ¦ L : 4.000 m ¦ steel column
2 |  | 3.1111 | φy | 113.7805 | -113.7791 | -0.57014 | -0.080422 | 0.010009 | -0.005942 | 0.5542 | Beam ¦ 4 - HEB 200 ¦ L : 4.000 m ¦ steel column
2 | 3 | 4 | φz | 113.7859 | -113.7847 | 0.52721 | -0.075224 | 0.013384 | -0.001371 | 2.0347 | Beam ¦ 4 - HEB 200 ¦ L : 4.000 m ¦ steel column
2 |  | 1.3333 | φz | 113.7674 | -113.7672 | -0.19583 | -0.078307 | 0.00326 | 0.018257 | -0.54389 | Beam ¦ 4 - HEB 200 ¦ L : 4.000 m ¦ steel column
Total |  |  |  | 113.7859 | -113.7574 | 0.52721 | -0.026893 | 0.013384 | 0.065542 | 2.0347 | Beam ¦ 4 - HEB 200 ¦ L : 4.000 m ¦ steel column
2 |  |  |  | 113.7575 | -113.7847 | -0.69417 | -0.084743 | -0.001803 | -0.005942 | -0.54389 | Beam ¦ 4 - HEB 200 ¦ L : 4.000 m ¦ steel column
3 | 4 | 0 |  | 114.6545 | -114.6545 | 0 | 0 | 0 | 0 | 0 | Beam ¦ 3 - SQ_M1 500 ¦ L : 3.600 m ¦ concrete column
3 | 5 | 3.6 |  | 114.7042 | -114.7041 | 0.023985 | 0.15421 | -0.001106 | -0.24707 | 0.060861 | Beam ¦ 3 - SQ_M1 500 ¦ L : 3.600 m ¦ concrete column
Extremes | 4 | 0 | ux | 114.6545 | -114.6545 | 0 | 0 | 0 | 0 | 0 | Beam ¦ 3 - SQ_M1 500 ¦ L : 3.600 m ¦ concrete column
3 | 5 | 3.6 | ux | 114.7042 | -114.7041 | 0.023985 | 0.15421 | -0.001106 | -0.24707 | 0.060861 | Beam ¦ 3 - SQ_M1 500 ¦ L : 3.600 m ¦ concrete column
3 | 5 | 3.6 | uy | 114.7042 | -114.7041 | 0.023985 | 0.15421 | -0.001106 | -0.24707 | 0.060861 | Beam ¦ 3 - SQ_M1 500 ¦ L : 3.600 m ¦ concrete column
3 |  | 2.16 | uy | 114.6856 | -114.6856 | -0.015798 | -0.027441 | -0.000664 | -0.038156 | 0.004093 | Beam ¦ 3 - SQ_M1 500 ¦ L : 3.600 m ¦ concrete column
3 | 5 | 3.6 | uz | 114.7042 | -114.7041 | 0.023985 | 0.15421 | -0.001106 | -0.24707 | 0.060861 | Beam ¦ 3 - SQ_M1 500 ¦ L : 3.600 m ¦ concrete column
3 |  | 1.8 | uz | 114.6806 | -114.6806 | -0.015401 | -0.034099 | -0.000553 | -0.008853 | -0.003347 | Beam ¦ 3 - SQ_M1 500 ¦ L : 3.600 m ¦ concrete column
3 | 4 | 0 | φx | 114.6545 | -114.6545 | 0 | 0 | 0 | 0 | 0 | Beam ¦ 3 - SQ_M1 500 ¦ L : 3.600 m ¦ concrete column
3 | 5 | 3.6 | φx | 114.7042 | -114.7041 | 0.023985 | 0.15421 | -0.001106 | -0.24707 | 0.060861 | Beam ¦ 3 - SQ_M1 500 ¦ L : 3.600 m ¦ concrete column
3 |  | 0.72 | φy | 114.6653 | -114.6653 | -0.004951 | -0.0139 | -0.000221 | 0.023995 | -0.009448 | Beam ¦ 3 - SQ_M1 500 ¦ L : 3.600 m ¦ concrete column
3 | 5 | 3.6 | φy | 114.7042 | -114.7041 | 0.023985 | 0.15421 | -0.001106 | -0.24707 | 0.060861 | Beam ¦ 3 - SQ_M1 500 ¦ L : 3.600 m ¦ concrete column
3 | 5 | 3.6 | φz | 114.7042 | -114.7041 | 0.023985 | 0.15421 | -0.001106 | -0.24707 | 0.060861 | Beam ¦ 3 - SQ_M1 500 ¦ L : 3.600 m ¦ concrete column
3 |  | 1.08 | φz | 114.6705 | -114.6705 | -0.009004 | -0.024025 | -0.000332 | 0.022224 | -0.010118 | Beam ¦ 3 - SQ_M1 500 ¦ L : 3.600 m ¦ concrete column
Total |  |  |  | 114.7042 | -114.6545 | 0.023985 | 0.15421 | 0 | 0.023995 | 0.060861 | Beam ¦ 3 - SQ_M1 500 ¦ L : 3.600 m ¦ concrete column
3 |  |  |  | 114.6545 | -114.7041 | -0.015798 | -0.034099 | -0.001106 | -0.24707 | -0.010118 | Beam ¦ 3 - SQ_M1 500 ¦ L : 3.600 m ¦ concrete column
4 | 5 | 0 |  | 114.7042 | -114.7041 | 0.15421 | -0.023985 | -0.001106 | 0.060861 | 0.24707 | Beam ¦ 4 - HEB 200 ¦ L : 4.000 m ¦ steel column
4 | 6 | 4 |  | 114.7135 | -114.7083 | 1.0939 | -0.047611 | -0.20336 | 0.011824 | 0.22882 | Beam ¦ 4 - HEB 200 ¦ L : 4.000 m ¦ steel column
Extremes | 5 | 0 | ux | 114.7042 | -114.7041 | 0.15421 | -0.023985 | -0.001106 | 0.060861 | 0.24707 | Beam ¦ 4 - HEB 200 ¦ L : 4.000 m ¦ steel column
4 | 6 | 4 | ux | 114.7135 | -114.7083 | 1.0939 | -0.047611 | -0.20336 | 0.011824 | 0.22882 | Beam ¦ 4 - HEB 200 ¦ L : 4.000 m ¦ steel column
4 | 6 | 4 | uy | 114.7135 | -114.7083 | 1.0939 | -0.047611 | -0.20336 | 0.011824 | 0.22882 | Beam ¦ 4 - HEB 200 ¦ L : 4.000 m ¦ steel column
4 | 5 | 0 | uy | 114.7042 | -114.7041 | 0.15421 | -0.023985 | -0.001106 | 0.060861 | 0.24707 | Beam ¦ 4 - HEB 200 ¦ L : 4.000 m ¦ steel column
4 | 5 | 0 | uz | 114.7042 | -114.7041 | 0.15421 | -0.023985 | -0.001106 | 0.060861 | 0.24707 | Beam ¦ 4 - HEB 200 ¦ L : 4.000 m ¦ steel column
4 |  | 1.3333 | uz | 114.7072 | -114.7062 | 0.47645 | -0.062105 | -0.068525 | 0.006498 | 0.237 | Beam ¦ 4 - HEB 200 ¦ L : 4.000 m ¦ steel column
4 | 5 | 0 | φx | 114.7042 | -114.7041 | 0.15421 | -0.023985 | -0.001106 | 0.060861 | 0.24707 | Beam ¦ 4 - HEB 200 ¦ L : 4.000 m ¦ steel column
4 | 6 | 4 | φx | 114.7135 | -114.7083 | 1.0939 | -0.047611 | -0.20336 | 0.011824 | 0.22882 | Beam ¦ 4 - HEB 200 ¦ L : 4.000 m ¦ steel column
4 | 5 | 0 | φy | 114.7042 | -114.7041 | 0.15421 | -0.023985 | -0.001106 | 0.060861 | 0.24707 | Beam ¦ 4 - HEB 200 ¦ L : 4.000 m ¦ steel column
4 |  | 2.6667 | φy | 114.7103 | -114.7076 | 0.78792 | -0.053082 | -0.13594 | -0.009849 | 0.23092 | Beam ¦ 4 - HEB 200 ¦ L : 4.000 m ¦ steel column
4 | 5 | 0 | φz | 114.7042 | -114.7041 | 0.15421 | -0.023985 | -0.001106 | 0.060861 | 0.24707 | Beam ¦ 4 - HEB 200 ¦ L : 4.000 m ¦ steel column
4 | 6 | 4 | φz | 114.7135 | -114.7083 | 1.0939 | -0.047611 | -0.20336 | 0.011824 | 0.22882 | Beam ¦ 4 - HEB 200 ¦ L : 4.000 m ¦ steel column
Total |  |  |  | 114.7135 | -114.7041 | 1.0939 | -0.023985 | -0.001106 | 0.060861 | 0.24707 | Beam ¦ 4 - HEB 200 ¦ L : 4.000 m ¦ steel column
4 |  |  |  | 114.7042 | -114.7083 | 0.15421 | -0.062105 | -0.20336 | -0.009849 | 0.22882 | Beam ¦ 4 - HEB 200 ¦ L : 4.000 m ¦ steel column
5 | 7 | 0 |  | 115.355 | -115.355 | 0 | 0 | 0 | 0 | 0 | Beam ¦ 3 - SQ_M1 500 ¦ L : 3.600 m ¦ concrete column
5 | 8 | 3.6 |  | 115.4051 | -115.405 | 0.021128 | 0.15158 | 0.000114 | -0.15034 | 0.05533 | Beam ¦ 3 - SQ_M1 500 ¦ L : 3.600 m ¦ concrete column
Extremes | 7 | 0 | ux | 115.355 | -115.355 | 0 | 0 | 0 | 0 | 0 | Beam ¦ 3 - SQ_M1 500 ¦ L : 3.600 m ¦ concrete column
5 | 8 | 3.6 | ux | 115.4051 | -115.405 | 0.021128 | 0.15158 | 0.000114 | -0.15034 | 0.05533 | Beam ¦ 3 - SQ_M1 500 ¦ L : 3.600 m ¦ concrete column
5 | 8 | 3.6 | uy | 115.4051 | -115.405 | 0.021128 | 0.15158 | 0.000114 | -0.15034 | 0.05533 | Beam ¦ 3 - SQ_M1 500 ¦ L : 3.600 m ¦ concrete column
5 |  | 2.16 | uy | 115.3863 | -115.3863 | -0.0148 | 0.020578 | 6.8e-05 | -0.045102 | 0.003464 | Beam ¦ 3 - SQ_M1 500 ¦ L : 3.600 m ¦ concrete column
5 | 8 | 3.6 | uz | 115.4051 | -115.405 | 0.021128 | 0.15158 | 0.000114 | -0.15034 | 0.05533 | Beam ¦ 3 - SQ_M1 500 ¦ L : 3.600 m ¦ concrete column
5 |  | 0.72 | uz | 115.3659 | -115.3659 | -0.004575 | -0.002161 | 2.3e-05 | 1.2e-05 | -0.008761 | Beam ¦ 3 - SQ_M1 500 ¦ L : 3.600 m ¦ concrete column
5 | 8 | 3.6 | φx | 115.4051 | -115.405 | 0.021128 | 0.15158 | 0.000114 | -0.15034 | 0.05533 | Beam ¦ 3 - SQ_M1 500 ¦ L : 3.600 m ¦ concrete column
5 | 7 | 0 | φx | 115.355 | -115.355 | 0 | 0 | 0 | 0 | 0 | Beam ¦ 3 - SQ_M1 500 ¦ L : 3.600 m ¦ concrete column
5 |  | 0.36 | φy | 115.3605 | -115.3605 | -0.001499 | -0.00108 | 1.1e-05 | 0.001887 | -0.00562 | Beam ¦ 3 - SQ_M1 500 ¦ L : 3.600 m ¦ concrete column
5 | 8 | 3.6 | φy | 115.4051 | -115.405 | 0.021128 | 0.15158 | 0.000114 | -0.15034 | 0.05533 | Beam ¦ 3 - SQ_M1 500 ¦ L : 3.600 m ¦ concrete column
5 | 8 | 3.6 | φz | 115.4051 | -115.405 | 0.021128 | 0.15158 | 0.000114 | -0.15034 | 0.05533 | Beam ¦ 3 - SQ_M1 500 ¦ L : 3.600 m ¦ concrete column
5 |  | 1.08 | φz | 115.3711 | -115.3711 | -0.008335 | -0.001891 | 3.4e-05 | -0.005625 | -0.009423 | Beam ¦ 3 - SQ_M1 500 ¦ L : 3.600 m ¦ concrete column
Total |  |  |  | 115.4051 | -115.355 | 0.021128 | 0.15158 | 0.000114 | 0.001887 | 0.05533 | Beam ¦ 3 - SQ_M1 500 ¦ L : 3.600 m ¦ concrete column
5 |  |  |  | 115.355 | -115.405 | -0.0148 | -0.002161 | 0 | -0.15034 | -0.009423 | Beam ¦ 3 - SQ_M1 500 ¦ L : 3.600 m ¦ concrete column
6 | 8 | 0 |  | 115.4051 | -115.405 | 0.15158 | -0.021128 | 0.000114 | 0.05533 | 0.15034 | Beam ¦ 4 - HEB 200 ¦ L : 4.000 m ¦ steel column
6 | 9 | 4 |  | 115.4116 | -115.4091 | 0.75416 | -0.06704 | -0.000912 | 0.016028 | 0.1508 | Beam ¦ 4 - HEB 200 ¦ L : 4.000 m ¦ steel column
Extremes | 8 | 0 | ux | 115.4051 | -115.405 | 0.15158 | -0.021128 | 0.000114 | 0.05533 | 0.15034 | Beam ¦ 4 - HEB 200 ¦ L : 4.000 m ¦ steel column
6 | 9 | 4 | ux | 115.4116 | -115.4091 | 0.75416 | -0.06704 | -0.000912 | 0.016028 | 0.1508 | Beam ¦ 4 - HEB 200 ¦ L : 4.000 m ¦ steel column
6 | 9 | 4 | uy | 115.4116 | -115.4091 | 0.75416 | -0.06704 | -0.000912 | 0.016028 | 0.1508 | Beam ¦ 4 - HEB 200 ¦ L : 4.000 m ¦ steel column
6 | 8 | 0 | uy | 115.4051 | -115.405 | 0.15158 | -0.021128 | 0.000114 | 0.05533 | 0.15034 | Beam ¦ 4 - HEB 200 ¦ L : 4.000 m ¦ steel column
6 | 8 | 0 | uz | 115.4051 | -115.405 | 0.15158 | -0.021128 | 0.000114 | 0.05533 | 0.15034 | Beam ¦ 4 - HEB 200 ¦ L : 4.000 m ¦ steel column
6 | 9 | 4 | uz | 115.4116 | -115.4091 | 0.75416 | -0.06704 | -0.000912 | 0.016028 | 0.1508 | Beam ¦ 4 - HEB 200 ¦ L : 4.000 m ¦ steel column
6 | 8 | 0 | φx | 115.4051 | -115.405 | 0.15158 | -0.021128 | 0.000114 | 0.05533 | 0.15034 | Beam ¦ 4 - HEB 200 ¦ L : 4.000 m ¦ steel column
6 | 9 | 4 | φx | 115.4116 | -115.4091 | 0.75416 | -0.06704 | -0.000912 | 0.016028 | 0.1508 | Beam ¦ 4 - HEB 200 ¦ L : 4.000 m ¦ steel column
6 | 8 | 0 | φy | 115.4051 | -115.405 | 0.15158 | -0.021128 | 0.000114 | 0.05533 | 0.15034 | Beam ¦ 4 - HEB 200 ¦ L : 4.000 m ¦ steel column
6 |  | 2.6667 | φy | 115.4097 | -115.4084 | 0.55312 | -0.062486 | -0.00057 | -0.001102 | 0.15075 | Beam ¦ 4 - HEB 200 ¦ L : 4.000 m ¦ steel column
6 | 9 | 4 | φz | 115.4116 | -115.4091 | 0.75416 | -0.06704 | -0.000912 | 0.016028 | 0.1508 | Beam ¦ 4 - HEB 200 ¦ L : 4.000 m ¦ steel column
6 | 8 | 0 | φz | 115.4051 | -115.405 | 0.15158 | -0.021128 | 0.000114 | 0.05533 | 0.15034 | Beam ¦ 4 - HEB 200 ¦ L : 4.000 m ¦ steel column
Total |  |  |  | 115.4116 | -115.405 | 0.75416 | -0.021128 | 0.000114 | 0.05533 | 0.1508 | Beam ¦ 4 - HEB 200 ¦ L : 4.000 m ¦ steel column
6 |  |  |  | 115.4051 | -115.4091 | 0.15158 | -0.06704 | -0.000912 | -0.001102 | 0.15034 | Beam ¦ 4 - HEB 200 ¦ L : 4.000 m ¦ steel column
7 | 10 | 0 |  | 115.6446 | -115.6446 | 0 | 0 | 0 | 0 | 0 | Beam ¦ 3 - SQ_M1 500 ¦ L : 3.600 m ¦ concrete column
7 | 11 | 3.6 |  | 115.6948 | -115.6947 | 0.018353 | 0.1485 | 0.001504 | -0.029434 | 0.053249 | Beam ¦ 3 - SQ_M1 500 ¦ L : 3.600 m ¦ concrete column
Extremes | 10 | 0 | ux | 115.6446 | -115.6446 | 0 | 0 | 0 | 0 | 0 | Beam ¦ 3 - SQ_M1 500 ¦ L : 3.600 m ¦ concrete column
7 | 11 | 3.6 | ux | 115.6948 | -115.6947 | 0.018353 | 0.1485 | 0.001504 | -0.029434 | 0.053249 | Beam ¦ 3 - SQ_M1 500 ¦ L : 3.600 m ¦ concrete column
7 | 11 | 3.6 | uy | 115.6948 | -115.6947 | 0.018353 | 0.1485 | 0.001504 | -0.029434 | 0.053249 | Beam ¦ 3 - SQ_M1 500 ¦ L : 3.600 m ¦ concrete column
7 |  | 2.16 | uy | 115.676 | -115.676 | -0.015521 | 0.08073 | 0.000902 | -0.053861 | 0.002584 | Beam ¦ 3 - SQ_M1 500 ¦ L : 3.600 m ¦ concrete column
7 | 11 | 3.6 | uz | 115.6948 | -115.6947 | 0.018353 | 0.1485 | 0.001504 | -0.029434 | 0.053249 | Beam ¦ 3 - SQ_M1 500 ¦ L : 3.600 m ¦ concrete column
7 | 10 | 0 | uz | 115.6446 | -115.6446 | 0 | 0 | 0 | 0 | 0 | Beam ¦ 3 - SQ_M1 500 ¦ L : 3.600 m ¦ concrete column
7 | 11 | 3.6 | φx | 115.6948 | -115.6947 | 0.018353 | 0.1485 | 0.001504 | -0.029434 | 0.053249 | Beam ¦ 3 - SQ_M1 500 ¦ L : 3.600 m ¦ concrete column
7 | 10 | 0 | φx | 115.6446 | -115.6446 | 0 | 0 | 0 | 0 | 0 | Beam ¦ 3 - SQ_M1 500 ¦ L : 3.600 m ¦ concrete column
7 | 10 | 0 | φy | 115.6446 | -115.6446 | 0 | 0 | 0 | 0 | 0 | Beam ¦ 3 - SQ_M1 500 ¦ L : 3.600 m ¦ concrete column
7 |  | 2.16 | φy | 115.676 | -115.676 | -0.015521 | 0.08073 | 0.000902 | -0.053861 | 0.002584 | Beam ¦ 3 - SQ_M1 500 ¦ L : 3.600 m ¦ concrete column
7 | 11 | 3.6 | φz | 115.6948 | -115.6947 | 0.018353 | 0.1485 | 0.001504 | -0.029434 | 0.053249 | Beam ¦ 3 - SQ_M1 500 ¦ L : 3.600 m ¦ concrete column
7 |  | 1.08 | φz | 115.6608 | -115.6608 | -0.008458 | 0.025821 | 0.000451 | -0.040503 | -0.009725 | Beam ¦ 3 - SQ_M1 500 ¦ L : 3.600 m ¦ concrete column
Total |  |  |  | 115.6948 | -115.6446 | 0.018353 | 0.1485 | 0.001504 | 0 | 0.053249 | Beam ¦ 3 - SQ_M1 500 ¦ L : 3.600 m ¦ concrete column
7 |  |  |  | 115.6446 | -115.6947 | -0.015521 | 0 | 0 | -0.053861 | -0.009725 | Beam ¦ 3 - SQ_M1 500 ¦ L : 3.600 m ¦ concrete column
8 | 11 | 0 |  | 115.6948 | -115.6947 | 0.1485 | -0.018353 | 0.001504 | 0.053249 | 0.029434 | Beam ¦ 4 - HEB 200 ¦ L : 4.000 m ¦ steel column
8 | 12 | 4 |  | 115.6991 | -115.6988 | 0.26646 | -0.055984 | -0.000131 | 0.013947 | 0.029514 | Beam ¦ 4 - HEB 200 ¦ L : 4.000 m ¦ steel column
Extremes | 11 | 0 | ux | 115.6948 | -115.6947 | 0.1485 | -0.018353 | 0.001504 | 0.053249 | 0.029434 | Beam ¦ 4 - HEB 200 ¦ L : 4.000 m ¦ steel column
8 | 12 | 4 | ux | 115.6991 | -115.6988 | 0.26646 | -0.055984 | -0.000131 | 0.013947 | 0.029514 | Beam ¦ 4 - HEB 200 ¦ L : 4.000 m ¦ steel column
8 | 12 | 4 | uy | 115.6991 | -115.6988 | 0.26646 | -0.055984 | -0.000131 | 0.013947 | 0.029514 | Beam ¦ 4 - HEB 200 ¦ L : 4.000 m ¦ steel column
8 | 11 | 0 | uy | 115.6948 | -115.6947 | 0.1485 | -0.018353 | 0.001504 | 0.053249 | 0.029434 | Beam ¦ 4 - HEB 200 ¦ L : 4.000 m ¦ steel column
8 | 11 | 0 | uz | 115.6948 | -115.6947 | 0.1485 | -0.018353 | 0.001504 | 0.053249 | 0.029434 | Beam ¦ 4 - HEB 200 ¦ L : 4.000 m ¦ steel column
8 |  | 1.7778 | uz | 115.6975 | -115.6973 | 0.20089 | -0.056974 | 0.000777 | 0.002208 | 0.02949 | Beam ¦ 4 - HEB 200 ¦ L : 4.000 m ¦ steel column
8 | 11 | 0 | φx | 115.6948 | -115.6947 | 0.1485 | -0.018353 | 0.001504 | 0.053249 | 0.029434 | Beam ¦ 4 - HEB 200 ¦ L : 4.000 m ¦ steel column
8 | 12 | 4 | φx | 115.6991 | -115.6988 | 0.26646 | -0.055984 | -0.000131 | 0.013947 | 0.029514 | Beam ¦ 4 - HEB 200 ¦ L : 4.000 m ¦ steel column
8 | 11 | 0 | φy | 115.6948 | -115.6947 | 0.1485 | -0.018353 | 0.001504 | 0.053249 | 0.029434 | Beam ¦ 4 - HEB 200 ¦ L : 4.000 m ¦ steel column
8 |  | 2.6667 | φy | 115.6983 | -115.6981 | 0.22711 | -0.054194 | 0.000414 | -0.003169 | 0.029506 | Beam ¦ 4 - HEB 200 ¦ L : 4.000 m ¦ steel column
8 | 12 | 4 | φz | 115.6991 | -115.6988 | 0.26646 | -0.055984 | -0.000131 | 0.013947 | 0.029514 | Beam ¦ 4 - HEB 200 ¦ L : 4.000 m ¦ steel column
8 | 11 | 0 | φz | 115.6948 | -115.6947 | 0.1485 | -0.018353 | 0.001504 | 0.053249 | 0.029434 | Beam ¦ 4 - HEB 200 ¦ L : 4.000 m ¦ steel column
Total |  |  |  | 115.6991 | -115.6947 | 0.26646 | -0.018353 | 0.001504 | 0.053249 | 0.029514 | Beam ¦ 4 - HEB 200 ¦ L : 4.000 m ¦ steel column
8 |  |  |  | 115.6948 | -115.6988 | 0.1485 | -0.056974 | -0.000131 | -0.003169 | 0.029434 | Beam ¦ 4 - HEB 200 ¦ L : 4.000 m ¦ steel column
9 | 13 | 0 |  | 115.5099 | -115.5099 | 0 | 0 | 0 | 0 | 0 | Beam ¦ 3 - SQ_M1 500 ¦ L : 3.600 m ¦ concrete column
9 | 14 | 3.6 |  | 115.56 | -115.5599 | 0.015716 | 0.14589 | 0.002712 | 0.075896 | 0.053449 | Beam ¦ 3 - SQ_M1 500 ¦ L : 3.600 m ¦ concrete column
Extremes | 13 | 0 | ux | 115.5099 | -115.5099 | 0 | 0 | 0 | 0 | 0 | Beam ¦ 3 - SQ_M1 500 ¦ L : 3.600 m ¦ concrete column
9 | 14 | 3.6 | ux | 115.56 | -115.5599 | 0.015716 | 0.14589 | 0.002712 | 0.075896 | 0.053449 | Beam ¦ 3 - SQ_M1 500 ¦ L : 3.600 m ¦ concrete column
9 | 14 | 3.6 | uy | 115.56 | -115.5599 | 0.015716 | 0.14589 | 0.002712 | 0.075896 | 0.053449 | Beam ¦ 3 - SQ_M1 500 ¦ L : 3.600 m ¦ concrete column
9 |  | 2.16 | uy | 115.5413 | -115.5412 | -0.017326 | 0.13318 | 0.001627 | -0.061518 | 0.001568 | Beam ¦ 3 - SQ_M1 500 ¦ L : 3.600 m ¦ concrete column
9 |  | 2.88 | uz | 115.5509 | -115.5508 | -0.010144 | 0.16427 | 0.002169 | -0.010646 | 0.022428 | Beam ¦ 3 - SQ_M1 500 ¦ L : 3.600 m ¦ concrete column
9 | 13 | 0 | uz | 115.5099 | -115.5099 | 0 | 0 | 0 | 0 | 0 | Beam ¦ 3 - SQ_M1 500 ¦ L : 3.600 m ¦ concrete column
9 | 14 | 3.6 | φx | 115.56 | -115.5599 | 0.015716 | 0.14589 | 0.002712 | 0.075896 | 0.053449 | Beam ¦ 3 - SQ_M1 500 ¦ L : 3.600 m ¦ concrete column
9 | 13 | 0 | φx | 115.5099 | -115.5099 | 0 | 0 | 0 | 0 | 0 | Beam ¦ 3 - SQ_M1 500 ¦ L : 3.600 m ¦ concrete column
9 | 14 | 3.6 | φy | 115.56 | -115.5599 | 0.015716 | 0.14589 | 0.002712 | 0.075896 | 0.053449 | Beam ¦ 3 - SQ_M1 500 ¦ L : 3.600 m ¦ concrete column
9 |  | 1.44 | φy | 115.5312 | -115.5312 | -0.013148 | 0.078302 | 0.001085 | -0.076702 | -0.009126 | Beam ¦ 3 - SQ_M1 500 ¦ L : 3.600 m ¦ concrete column
9 | 14 | 3.6 | φz | 115.56 | -115.5599 | 0.015716 | 0.14589 | 0.002712 | 0.075896 | 0.053449 | Beam ¦ 3 - SQ_M1 500 ¦ L : 3.600 m ¦ concrete column
9 |  | 1.08 | φz | 115.526 | -115.526 | -0.009087 | 0.049977 | 0.000814 | -0.07091 | -0.010659 | Beam ¦ 3 - SQ_M1 500 ¦ L : 3.600 m ¦ concrete column
Total |  |  |  | 115.56 | -115.5099 | 0.015716 | 0.16427 | 0.002712 | 0.075896 | 0.053449 | Beam ¦ 3 - SQ_M1 500 ¦ L : 3.600 m ¦ concrete column
9 |  |  |  | 115.5099 | -115.5599 | -0.017326 | 0 | 0 | -0.076702 | -0.010659 | Beam ¦ 3 - SQ_M1 500 ¦ L : 3.600 m ¦ concrete column
10 | 14 | 0 |  | 115.56 | -115.5599 | 0.14589 | -0.015716 | 0.002712 | 0.053449 | -0.075896 | Beam ¦ 4 - HEB 200 ¦ L : 4.000 m ¦ steel column
10 | 15 | 4 |  | 115.5641 | -115.564 | -0.15836 | -0.047928 | 0.000482 | 0.011963 | -0.076145 | Beam ¦ 4 - HEB 200 ¦ L : 4.000 m ¦ steel column
Extremes | 14 | 0 | ux | 115.56 | -115.5599 | 0.14589 | -0.015716 | 0.002712 | 0.053449 | -0.075896 | Beam ¦ 4 - HEB 200 ¦ L : 4.000 m ¦ steel column
10 | 15 | 4 | ux | 115.5641 | -115.564 | -0.15836 | -0.047928 | 0.000482 | 0.011963 | -0.076145 | Beam ¦ 4 - HEB 200 ¦ L : 4.000 m ¦ steel column
10 | 14 | 0 | uy | 115.56 | -115.5599 | 0.14589 | -0.015716 | 0.002712 | 0.053449 | -0.075896 | Beam ¦ 4 - HEB 200 ¦ L : 4.000 m ¦ steel column
10 | 15 | 4 | uy | 115.5641 | -115.564 | -0.15836 | -0.047928 | 0.000482 | 0.011963 | -0.076145 | Beam ¦ 4 - HEB 200 ¦ L : 4.000 m ¦ steel column
10 | 14 | 0 | uz | 115.56 | -115.5599 | 0.14589 | -0.015716 | 0.002712 | 0.053449 | -0.075896 | Beam ¦ 4 - HEB 200 ¦ L : 4.000 m ¦ steel column
10 |  | 1.7778 | uz | 115.5625 | -115.5625 | 0.010796 | -0.053056 | 0.001721 | 0.000794 | -0.076068 | Beam ¦ 4 - HEB 200 ¦ L : 4.000 m ¦ steel column
10 | 14 | 0 | φx | 115.56 | -115.5599 | 0.14589 | -0.015716 | 0.002712 | 0.053449 | -0.075896 | Beam ¦ 4 - HEB 200 ¦ L : 4.000 m ¦ steel column
10 | 15 | 4 | φx | 115.5641 | -115.564 | -0.15836 | -0.047928 | 0.000482 | 0.011963 | -0.076145 | Beam ¦ 4 - HEB 200 ¦ L : 4.000 m ¦ steel column
10 | 14 | 0 | φy | 115.56 | -115.5599 | 0.14589 | -0.015716 | 0.002712 | 0.053449 | -0.075896 | Beam ¦ 4 - HEB 200 ¦ L : 4.000 m ¦ steel column
10 |  | 2.6667 | φy | 115.5633 | -115.5633 | -0.056844 | -0.048786 | 0.001225 | -0.005003 | -0.076117 | Beam ¦ 4 - HEB 200 ¦ L : 4.000 m ¦ steel column
10 | 14 | 0 | φz | 115.56 | -115.5599 | 0.14589 | -0.015716 | 0.002712 | 0.053449 | -0.075896 | Beam ¦ 4 - HEB 200 ¦ L : 4.000 m ¦ steel column
10 | 15 | 4 | φz | 115.5641 | -115.564 | -0.15836 | -0.047928 | 0.000482 | 0.011963 | -0.076145 | Beam ¦ 4 - HEB 200 ¦ L : 4.000 m ¦ steel column
Total |  |  |  | 115.5641 | -115.5599 | 0.14589 | -0.015716 | 0.002712 | 0.053449 | -0.075896 | Beam ¦ 4 - HEB 200 ¦ L : 4.000 m ¦ steel column
10 |  |  |  | 115.56 | -115.564 | -0.15836 | -0.053056 | 0.000482 | -0.005003 | -0.076145 | Beam ¦ 4 - HEB 200 ¦ L : 4.000 m ¦ steel column
11 | 16 | 0 |  | 115.0891 | -115.0891 | 0 | 0 | 0 | 0 | 0 | Beam ¦ 3 - SQ_M1 500 ¦ L : 3.600 m ¦ concrete column
11 | 17 | 3.6 |  | 115.1391 | -115.139 | 0.012785 | 0.14424 | 0.003734 | 0.1087 | 0.055947 | Beam ¦ 3 - SQ_M1 500 ¦ L : 3.600 m ¦ concrete column
Extremes | 16 | 0 | ux | 115.0891 | -115.0891 | 0 | 0 | 0 | 0 | 0 | Beam ¦ 3 - SQ_M1 500 ¦ L : 3.600 m ¦ concrete column
11 | 17 | 3.6 | ux | 115.1391 | -115.139 | 0.012785 | 0.14424 | 0.003734 | 0.1087 | 0.055947 | Beam ¦ 3 - SQ_M1 500 ¦ L : 3.600 m ¦ concrete column
11 | 17 | 3.6 | uy | 115.1391 | -115.139 | 0.012785 | 0.14424 | 0.003734 | 0.1087 | 0.055947 | Beam ¦ 3 - SQ_M1 500 ¦ L : 3.600 m ¦ concrete column
11 |  | 2.16 | uy | 115.1205 | -115.1204 | -0.020502 | 0.14897 | 0.00224 | -0.063583 | 0.000252 | Beam ¦ 3 - SQ_M1 500 ¦ L : 3.600 m ¦ concrete column
11 |  | 2.88 | uz | 115.13 | -115.1299 | -0.013884 | 0.17761 | 0.002987 | 0.001099 | 0.02255 | Beam ¦ 3 - SQ_M1 500 ¦ L : 3.600 m ¦ concrete column
11 | 16 | 0 | uz | 115.0891 | -115.0891 | 0 | 0 | 0 | 0 | 0 | Beam ¦ 3 - SQ_M1 500 ¦ L : 3.600 m ¦ concrete column
11 | 17 | 3.6 | φx | 115.1391 | -115.139 | 0.012785 | 0.14424 | 0.003734 | 0.1087 | 0.055947 | Beam ¦ 3 - SQ_M1 500 ¦ L : 3.600 m ¦ concrete column
11 | 16 | 0 | φx | 115.0891 | -115.0891 | 0 | 0 | 0 | 0 | 0 | Beam ¦ 3 - SQ_M1 500 ¦ L : 3.600 m ¦ concrete column
11 | 17 | 3.6 | φy | 115.1391 | -115.139 | 0.012785 | 0.14424 | 0.003734 | 0.1087 | 0.055947 | Beam ¦ 3 - SQ_M1 500 ¦ L : 3.600 m ¦ concrete column
11 |  | 1.44 | φy | 115.1104 | -115.1104 | -0.015062 | 0.089203 | 0.001494 | -0.08533 | -0.010942 | Beam ¦ 3 - SQ_M1 500 ¦ L : 3.600 m ¦ concrete column
11 | 17 | 3.6 | φz | 115.1391 | -115.139 | 0.012785 | 0.14424 | 0.003734 | 0.1087 | 0.055947 | Beam ¦ 3 - SQ_M1 500 ¦ L : 3.600 m ¦ concrete column
11 |  | 1.08 | φz | 115.1052 | -115.1052 | -0.010319 | 0.057314 | 0.00112 | -0.0801 | -0.012372 | Beam ¦ 3 - SQ_M1 500 ¦ L : 3.600 m ¦ concrete column
Total |  |  |  | 115.1391 | -115.0891 | 0.012785 | 0.17761 | 0.003734 | 0.1087 | 0.055947 | Beam ¦ 3 - SQ_M1 500 ¦ L : 3.600 m ¦ concrete column
11 |  |  |  | 115.0891 | -115.139 | -0.020502 | 0 | 0 | -0.08533 | -0.012372 | Beam ¦ 3 - SQ_M1 500 ¦ L : 3.600 m ¦ concrete column
12 | 17 | 0 |  | 115.1391 | -115.139 | 0.14424 | -0.012785 | 0.003734 | 0.055947 | -0.1087 | Beam ¦ 4 - HEB 200 ¦ L : 4.000 m ¦ steel column
12 | 18 | 4 |  | 115.167 | -115.1659 | 0.5089 | -0.038803 | -0.003107 | 0.008864 | -1.8556 | Beam ¦ 4 - HEB 200 ¦ L : 4.000 m ¦ steel column
Extremes | 17 | 0 | ux | 115.1391 | -115.139 | 0.14424 | -0.012785 | 0.003734 | 0.055947 | -0.1087 | Beam ¦ 4 - HEB 200 ¦ L : 4.000 m ¦ steel column
12 | 18 | 4 | ux | 115.167 | -115.1659 | 0.5089 | -0.038803 | -0.003107 | 0.008864 | -1.8556 | Beam ¦ 4 - HEB 200 ¦ L : 4.000 m ¦ steel column
12 |  | 2.6667 | uy | 115.1671 | -115.1576 | 1.48 | -0.043871 | -0.000827 | -0.007801 | 0.14612 | Beam ¦ 4 - HEB 200 ¦ L : 4.000 m ¦ steel column
12 | 17 | 0 | uy | 115.1391 | -115.139 | 0.14424 | -0.012785 | 0.003734 | 0.055947 | -0.1087 | Beam ¦ 4 - HEB 200 ¦ L : 4.000 m ¦ steel column
12 | 17 | 0 | uz | 115.1391 | -115.139 | 0.14424 | -0.012785 | 0.003734 | 0.055947 | -0.1087 | Beam ¦ 4 - HEB 200 ¦ L : 4.000 m ¦ steel column
12 |  | 1.7778 | uz | 115.1565 | -115.1517 | 1.0528 | -0.050272 | 0.000694 | -0.000928 | 0.69284 | Beam ¦ 4 - HEB 200 ¦ L : 4.000 m ¦ steel column
12 | 17 | 0 | φx | 115.1391 | -115.139 | 0.14424 | -0.012785 | 0.003734 | 0.055947 | -0.1087 | Beam ¦ 4 - HEB 200 ¦ L : 4.000 m ¦ steel column
12 | 18 | 4 | φx | 115.167 | -115.1659 | 0.5089 | -0.038803 | -0.003107 | 0.008864 | -1.8556 | Beam ¦ 4 - HEB 200 ¦ L : 4.000 m ¦ steel column
12 | 17 | 0 | φy | 115.1391 | -115.139 | 0.14424 | -0.012785 | 0.003734 | 0.055947 | -0.1087 | Beam ¦ 4 - HEB 200 ¦ L : 4.000 m ¦ steel column
12 |  | 2.6667 | φy | 115.1671 | -115.1576 | 1.48 | -0.043871 | -0.000827 | -0.007801 | 0.14612 | Beam ¦ 4 - HEB 200 ¦ L : 4.000 m ¦ steel column
12 |  | 1.3333 | φz | 115.1509 | -115.1486 | 0.72718 | -0.049583 | 0.001454 | 0.007902 | 0.72934 | Beam ¦ 4 - HEB 200 ¦ L : 4.000 m ¦ steel column
12 | 18 | 4 | φz | 115.167 | -115.1659 | 0.5089 | -0.038803 | -0.003107 | 0.008864 | -1.8556 | Beam ¦ 4 - HEB 200 ¦ L : 4.000 m ¦ steel column
Total |  |  |  | 115.1695 | -115.139 | 1.48 | -0.012785 | 0.003734 | 0.055947 | 0.72934 | Beam ¦ 4 - HEB 200 ¦ L : 4.000 m ¦ steel column
12 |  |  |  | 115.1391 | -115.1659 | 0.14424 | -0.050272 | -0.003107 | -0.007801 | -1.8556 | Beam ¦ 4 - HEB 200 ¦ L : 4.000 m ¦ steel column
13 | 19 | 0 |  | 113.7758 | -113.7758 | 0 | 0 | 0 | 0 | 0 | Beam ¦ 3 - SQ_M1 500 ¦ L : 3.600 m ¦ concrete column
13 | 20 | 3.6 |  | 113.8252 | -113.8251 | 0.027165 | 0.15934 | 0.003579 | -0.26584 | -0.03265 | Beam ¦ 3 - SQ_M1 500 ¦ L : 3.600 m ¦ concrete column
Extremes | 19 | 0 | ux | 113.7758 | -113.7758 | 0 | 0 | 0 | 0 | 0 | Beam ¦ 3 - SQ_M1 500 ¦ L : 3.600 m ¦ concrete column
13 | 20 | 3.6 | ux | 113.8252 | -113.8251 | 0.027165 | 0.15934 | 0.003579 | -0.26584 | -0.03265 | Beam ¦ 3 - SQ_M1 500 ¦ L : 3.600 m ¦ concrete column
13 |  | 2.88 | uy | 113.8161 | -113.8161 | 0.038953 | 0.021865 | 0.002863 | -0.13206 | -0.004413 | Beam ¦ 3 - SQ_M1 500 ¦ L : 3.600 m ¦ concrete column
13 | 19 | 0 | uy | 113.7758 | -113.7758 | 0 | 0 | 0 | 0 | 0 | Beam ¦ 3 - SQ_M1 500 ¦ L : 3.600 m ¦ concrete column
13 | 20 | 3.6 | uz | 113.8252 | -113.8251 | 0.027165 | 0.15934 | 0.003579 | -0.26584 | -0.03265 | Beam ¦ 3 - SQ_M1 500 ¦ L : 3.600 m ¦ concrete column
13 |  | 1.8 | uz | 113.8018 | -113.8018 | 0.028279 | -0.039987 | 0.00179 | -0.006924 | 0.017598 | Beam ¦ 3 - SQ_M1 500 ¦ L : 3.600 m ¦ concrete column
13 | 20 | 3.6 | φx | 113.8252 | -113.8251 | 0.027165 | 0.15934 | 0.003579 | -0.26584 | -0.03265 | Beam ¦ 3 - SQ_M1 500 ¦ L : 3.600 m ¦ concrete column
13 | 19 | 0 | φx | 113.7758 | -113.7758 | 0 | 0 | 0 | 0 | 0 | Beam ¦ 3 - SQ_M1 500 ¦ L : 3.600 m ¦ concrete column
13 |  | 0.72 | φy | 113.7865 | -113.7865 | 0.007021 | -0.015676 | 0.000716 | 0.027484 | 0.015182 | Beam ¦ 3 - SQ_M1 500 ¦ L : 3.600 m ¦ concrete column
13 | 20 | 3.6 | φy | 113.8252 | -113.8251 | 0.027165 | 0.15934 | 0.003579 | -0.26584 | -0.03265 | Beam ¦ 3 - SQ_M1 500 ¦ L : 3.600 m ¦ concrete column
13 |  | 1.44 | φz | 113.7968 | -113.7968 | 0.021066 | -0.036617 | 0.001432 | 0.014629 | 0.019507 | Beam ¦ 3 - SQ_M1 500 ¦ L : 3.600 m ¦ concrete column
13 | 20 | 3.6 | φz | 113.8252 | -113.8251 | 0.027165 | 0.15934 | 0.003579 | -0.26584 | -0.03265 | Beam ¦ 3 - SQ_M1 500 ¦ L : 3.600 m ¦ concrete column
Total |  |  |  | 113.8252 | -113.7758 | 0.038953 | 0.15934 | 0.003579 | 0.027484 | 0.019507 | Beam ¦ 3 - SQ_M1 500 ¦ L : 3.600 m ¦ concrete column
13 |  |  |  | 113.7758 | -113.8251 | 0 | -0.039987 | 0 | -0.26584 | -0.03265 | Beam ¦ 3 - SQ_M1 500 ¦ L : 3.600 m ¦ concrete column
14 | 20 | 0 |  | 113.8252 | -113.8251 | 0.15934 | -0.027165 | 0.003579 | -0.03265 | 0.26584 | Beam ¦ 4 - HEB 200 ¦ L : 4.000 m ¦ steel column
14 | 21 | 4 |  | 113.853 | -113.8519 | 0.50242 | -0.073966 | 0.002099 | 0.011332 | 2.0425 | Beam ¦ 4 - HEB 200 ¦ L : 4.000 m ¦ steel column
Extremes | 20 | 0 | ux | 113.8252 | -113.8251 | 0.15934 | -0.027165 | 0.003579 | -0.03265 | 0.26584 | Beam ¦ 4 - HEB 200 ¦ L : 4.000 m ¦ steel column
14 | 21 | 4 | ux | 113.853 | -113.8519 | 0.50242 | -0.073966 | 0.002099 | 0.011332 | 2.0425 | Beam ¦ 4 - HEB 200 ¦ L : 4.000 m ¦ steel column
14 | 21 | 4 | uy | 113.853 | -113.8519 | 0.50242 | -0.073966 | 0.002099 | 0.011332 | 2.0425 | Beam ¦ 4 - HEB 200 ¦ L : 4.000 m ¦ steel column
14 |  | 2.6667 | uy | 113.8458 | -113.8436 | -0.71637 | -0.045019 | 0.002593 | 0.024606 | 0.037363 | Beam ¦ 4 - HEB 200 ¦ L : 4.000 m ¦ steel column
14 |  | 0.88889 | uz | 113.8315 | -113.8315 | 0.028299 | -0.014309 | 0.00325 | -0.00116 | -0.43906 | Beam ¦ 4 - HEB 200 ¦ L : 4.000 m ¦ steel column
14 | 21 | 4 | uz | 113.853 | -113.8519 | 0.50242 | -0.073966 | 0.002099 | 0.011332 | 2.0425 | Beam ¦ 4 - HEB 200 ¦ L : 4.000 m ¦ steel column
14 | 20 | 0 | φx | 113.8252 | -113.8251 | 0.15934 | -0.027165 | 0.003579 | -0.03265 | 0.26584 | Beam ¦ 4 - HEB 200 ¦ L : 4.000 m ¦ steel column
14 | 21 | 4 | φx | 113.853 | -113.8519 | 0.50242 | -0.073966 | 0.002099 | 0.011332 | 2.0425 | Beam ¦ 4 - HEB 200 ¦ L : 4.000 m ¦ steel column
14 |  | 2.6667 | φy | 113.8458 | -113.8436 | -0.71637 | -0.045019 | 0.002593 | 0.024606 | 0.037363 | Beam ¦ 4 - HEB 200 ¦ L : 4.000 m ¦ steel column
14 | 20 | 0 | φy | 113.8252 | -113.8251 | 0.15934 | -0.027165 | 0.003579 | -0.03265 | 0.26584 | Beam ¦ 4 - HEB 200 ¦ L : 4.000 m ¦ steel column
14 | 21 | 4 | φz | 113.853 | -113.8519 | 0.50242 | -0.073966 | 0.002099 | 0.011332 | 2.0425 | Beam ¦ 4 - HEB 200 ¦ L : 4.000 m ¦ steel column
14 |  | 1.3333 | φz | 113.8349 | -113.8347 | -0.20236 | -0.017002 | 0.003086 | 0.009937 | -0.55577 | Beam ¦ 4 - HEB 200 ¦ L : 4.000 m ¦ steel column
Total |  |  |  | 113.853 | -113.8251 | 0.50242 | -0.014309 | 0.003579 | 0.024606 | 2.0425 | Beam ¦ 4 - HEB 200 ¦ L : 4.000 m ¦ steel column
14 |  |  |  | 113.8252 | -113.8519 | -0.71637 | -0.073966 | 0.002099 | -0.03265 | -0.55577 | Beam ¦ 4 - HEB 200 ¦ L : 4.000 m ¦ steel column
15 | 22 | 0 |  | 114.7118 | -114.7118 | 0 | 0 | 0 | 0 | 0 | Beam ¦ 3 - SQ_M1 500 ¦ L : 3.600 m ¦ concrete column
15 | 23 | 3.6 |  | 114.7616 | -114.7615 | 0.023801 | 0.15785 | 0.002827 | -0.24527 | -0.032495 | Beam ¦ 3 - SQ_M1 500 ¦ L : 3.600 m ¦ concrete column
Extremes | 22 | 0 | ux | 114.7118 | -114.7118 | 0 | 0 | 0 | 0 | 0 | Beam ¦ 3 - SQ_M1 500 ¦ L : 3.600 m ¦ concrete column
15 | 23 | 3.6 | ux | 114.7616 | -114.7615 | 0.023801 | 0.15785 | 0.002827 | -0.24527 | -0.032495 | Beam ¦ 3 - SQ_M1 500 ¦ L : 3.600 m ¦ concrete column
15 |  | 2.88 | uy | 114.7524 | -114.7524 | 0.035885 | 0.029834 | 0.002262 | -0.12458 | -0.005209 | Beam ¦ 3 - SQ_M1 500 ¦ L : 3.600 m ¦ concrete column
15 | 22 | 0 | uy | 114.7118 | -114.7118 | 0 | 0 | 0 | 0 | 0 | Beam ¦ 3 - SQ_M1 500 ¦ L : 3.600 m ¦ concrete column
15 | 23 | 3.6 | uz | 114.7616 | -114.7615 | 0.023801 | 0.15785 | 0.002827 | -0.24527 | -0.032495 | Beam ¦ 3 - SQ_M1 500 ¦ L : 3.600 m ¦ concrete column
15 |  | 1.8 | uz | 114.738 | -114.738 | 0.026526 | -0.03147 | 0.001414 | -0.010669 | 0.016237 | Beam ¦ 3 - SQ_M1 500 ¦ L : 3.600 m ¦ concrete column
15 | 23 | 3.6 | φx | 114.7616 | -114.7615 | 0.023801 | 0.15785 | 0.002827 | -0.24527 | -0.032495 | Beam ¦ 3 - SQ_M1 500 ¦ L : 3.600 m ¦ concrete column
15 | 22 | 0 | φx | 114.7118 | -114.7118 | 0 | 0 | 0 | 0 | 0 | Beam ¦ 3 - SQ_M1 500 ¦ L : 3.600 m ¦ concrete column
15 |  | 0.72 | φy | 114.7226 | -114.7226 | 0.006635 | -0.01328 | 0.000565 | 0.022617 | 0.014292 | Beam ¦ 3 - SQ_M1 500 ¦ L : 3.600 m ¦ concrete column
15 | 23 | 3.6 | φy | 114.7616 | -114.7615 | 0.023801 | 0.15785 | 0.002827 | -0.24527 | -0.032495 | Beam ¦ 3 - SQ_M1 500 ¦ L : 3.600 m ¦ concrete column
15 |  | 1.44 | φz | 114.733 | -114.733 | 0.019818 | -0.029939 | 0.001131 | 0.009387 | 0.018188 | Beam ¦ 3 - SQ_M1 500 ¦ L : 3.600 m ¦ concrete column
15 | 23 | 3.6 | φz | 114.7616 | -114.7615 | 0.023801 | 0.15785 | 0.002827 | -0.24527 | -0.032495 | Beam ¦ 3 - SQ_M1 500 ¦ L : 3.600 m ¦ concrete column
Total |  |  |  | 114.7616 | -114.7118 | 0.035885 | 0.15785 | 0.002827 | 0.022617 | 0.018188 | Beam ¦ 3 - SQ_M1 500 ¦ L : 3.600 m ¦ concrete column
15 |  |  |  | 114.7118 | -114.7615 | 0 | -0.03147 | 0 | -0.24527 | -0.032495 | Beam ¦ 3 - SQ_M1 500 ¦ L : 3.600 m ¦ concrete column
16 | 23 | 0 |  | 114.7616 | -114.7615 | 0.15785 | -0.023801 | 0.002827 | -0.032495 | 0.24527 | Beam ¦ 4 - HEB 200 ¦ L : 4.000 m ¦ steel column
16 | 24 | 4 |  | 114.7677 | -114.7663 | 0.5679 | -0.045901 | 0.028678 | -0.014481 | -0.014023 | Beam ¦ 4 - HEB 200 ¦ L : 4.000 m ¦ steel column
Extremes | 23 | 0 | ux | 114.7616 | -114.7615 | 0.15785 | -0.023801 | 0.002827 | -0.032495 | 0.24527 | Beam ¦ 4 - HEB 200 ¦ L : 4.000 m ¦ steel column
16 | 24 | 4 | ux | 114.7677 | -114.7663 | 0.5679 | -0.045901 | 0.028678 | -0.014481 | -0.014023 | Beam ¦ 4 - HEB 200 ¦ L : 4.000 m ¦ steel column
16 |  | 3.5556 | uy | 114.7674 | -114.766 | 0.56956 | -0.048239 | 0.025805 | -0.000376 | 0.007073 | Beam ¦ 4 - HEB 200 ¦ L : 4.000 m ¦ steel column
16 | 23 | 0 | uy | 114.7616 | -114.7615 | 0.15785 | -0.023801 | 0.002827 | -0.032495 | 0.24527 | Beam ¦ 4 - HEB 200 ¦ L : 4.000 m ¦ steel column
16 |  | 0.88889 | uz | 114.7636 | -114.7631 | 0.34362 | -0.012044 | 0.008572 | -0.000305 | 0.17418 | Beam ¦ 4 - HEB 200 ¦ L : 4.000 m ¦ steel column
16 |  | 3.5556 | uz | 114.7674 | -114.766 | 0.56956 | -0.048239 | 0.025805 | -0.000376 | 0.007073 | Beam ¦ 4 - HEB 200 ¦ L : 4.000 m ¦ steel column
16 | 24 | 4 | φx | 114.7677 | -114.7663 | 0.5679 | -0.045901 | 0.028678 | -0.014481 | -0.014023 | Beam ¦ 4 - HEB 200 ¦ L : 4.000 m ¦ steel column
16 | 23 | 0 | φx | 114.7616 | -114.7615 | 0.15785 | -0.023801 | 0.002827 | -0.032495 | 0.24527 | Beam ¦ 4 - HEB 200 ¦ L : 4.000 m ¦ steel column
16 |  | 2.2222 | φy | 114.766 | -114.7649 | 0.51229 | -0.030166 | 0.017189 | 0.017781 | 0.081944 | Beam ¦ 4 - HEB 200 ¦ L : 4.000 m ¦ steel column
16 | 23 | 0 | φy | 114.7616 | -114.7615 | 0.15785 | -0.023801 | 0.002827 | -0.032495 | 0.24527 | Beam ¦ 4 - HEB 200 ¦ L : 4.000 m ¦ steel column
16 | 23 | 0 | φz | 114.7616 | -114.7615 | 0.15785 | -0.023801 | 0.002827 | -0.032495 | 0.24527 | Beam ¦ 4 - HEB 200 ¦ L : 4.000 m ¦ steel column
16 | 24 | 4 | φz | 114.7677 | -114.7663 | 0.5679 | -0.045901 | 0.028678 | -0.014481 | -0.014023 | Beam ¦ 4 - HEB 200 ¦ L : 4.000 m ¦ steel column
Total |  |  |  | 114.7677 | -114.7615 | 0.56956 | -0.012044 | 0.028678 | 0.017781 | 0.24527 | Beam ¦ 4 - HEB 200 ¦ L : 4.000 m ¦ steel column
16 |  |  |  | 114.7616 | -114.7663 | 0.15785 | -0.048239 | 0.002827 | -0.032495 | -0.014023 | Beam ¦ 4 - HEB 200 ¦ L : 4.000 m ¦ steel column
17 | 25 | 0 |  | 115.4009 | -115.4009 | 0 | 0 | 0 | 0 | 0 | Beam ¦ 3 - SQ_M1 500 ¦ L : 3.600 m ¦ concrete column
17 | 26 | 3.6 |  | 115.451 | -115.4509 | 0.021055 | 0.15523 | 0.001629 | -0.1485 | -0.032857 | Beam ¦ 3 - SQ_M1 500 ¦ L : 3.600 m ¦ concrete column
Extremes | 25 | 0 | ux | 115.4009 | -115.4009 | 0 | 0 | 0 | 0 | 0 | Beam ¦ 3 - SQ_M1 500 ¦ L : 3.600 m ¦ concrete column
17 | 26 | 3.6 | ux | 115.451 | -115.4509 | 0.021055 | 0.15523 | 0.001629 | -0.1485 | -0.032857 | Beam ¦ 3 - SQ_M1 500 ¦ L : 3.600 m ¦ concrete column
17 |  | 2.88 | uy | 115.4417 | -115.4417 | 0.033603 | 0.071218 | 0.001303 | -0.090498 | -0.006028 | Beam ¦ 3 - SQ_M1 500 ¦ L : 3.600 m ¦ concrete column
17 | 25 | 0 | uy | 115.4009 | -115.4009 | 0 | 0 | 0 | 0 | 0 | Beam ¦ 3 - SQ_M1 500 ¦ L : 3.600 m ¦ concrete column
17 | 26 | 3.6 | uz | 115.451 | -115.4509 | 0.021055 | 0.15523 | 0.001629 | -0.1485 | -0.032857 | Beam ¦ 3 - SQ_M1 500 ¦ L : 3.600 m ¦ concrete column
17 |  | 0.72 | uz | 115.4117 | -115.4117 | 0.006381 | -0.001535 | 0.000326 | -0.001378 | 0.013691 | Beam ¦ 3 - SQ_M1 500 ¦ L : 3.600 m ¦ concrete column
17 | 26 | 3.6 | φx | 115.451 | -115.4509 | 0.021055 | 0.15523 | 0.001629 | -0.1485 | -0.032857 | Beam ¦ 3 - SQ_M1 500 ¦ L : 3.600 m ¦ concrete column
17 | 25 | 0 | φx | 115.4009 | -115.4009 | 0 | 0 | 0 | 0 | 0 | Beam ¦ 3 - SQ_M1 500 ¦ L : 3.600 m ¦ concrete column
17 |  | 0.36 | φy | 115.4063 | -115.4063 | 0.001958 | -0.000892 | 0.000163 | 0.001083 | 0.008112 | Beam ¦ 3 - SQ_M1 500 ¦ L : 3.600 m ¦ concrete column
17 | 26 | 3.6 | φy | 115.451 | -115.4509 | 0.021055 | 0.15523 | 0.001629 | -0.1485 | -0.032857 | Beam ¦ 3 - SQ_M1 500 ¦ L : 3.600 m ¦ concrete column
17 |  | 1.44 | φz | 115.4222 | -115.4222 | 0.018972 | 0.003024 | 0.000651 | -0.016925 | 0.01725 | Beam ¦ 3 - SQ_M1 500 ¦ L : 3.600 m ¦ concrete column
17 | 26 | 3.6 | φz | 115.451 | -115.4509 | 0.021055 | 0.15523 | 0.001629 | -0.1485 | -0.032857 | Beam ¦ 3 - SQ_M1 500 ¦ L : 3.600 m ¦ concrete column
Total |  |  |  | 115.451 | -115.4009 | 0.033603 | 0.15523 | 0.001629 | 0.001083 | 0.01725 | Beam ¦ 3 - SQ_M1 500 ¦ L : 3.600 m ¦ concrete column
17 |  |  |  | 115.4009 | -115.4509 | 0 | -0.001535 | 0 | -0.1485 | -0.032857 | Beam ¦ 3 - SQ_M1 500 ¦ L : 3.600 m ¦ concrete column
18 | 26 | 0 |  | 115.451 | -115.4509 | 0.15523 | -0.021055 | 0.001629 | -0.032857 | 0.1485 | Beam ¦ 4 - HEB 200 ¦ L : 4.000 m ¦ steel column
18 | 27 | 4 |  | 115.4574 | -115.4549 | 0.75056 | -0.06568 | -0.000799 | 0.006758 | 0.149 | Beam ¦ 4 - HEB 200 ¦ L : 4.000 m ¦ steel column
Extremes | 26 | 0 | ux | 115.451 | -115.4509 | 0.15523 | -0.021055 | 0.001629 | -0.032857 | 0.1485 | Beam ¦ 4 - HEB 200 ¦ L : 4.000 m ¦ steel column
18 | 27 | 4 | ux | 115.4574 | -115.4549 | 0.75056 | -0.06568 | -0.000799 | 0.006758 | 0.149 | Beam ¦ 4 - HEB 200 ¦ L : 4.000 m ¦ steel column
18 | 27 | 4 | uy | 115.4574 | -115.4549 | 0.75056 | -0.06568 | -0.000799 | 0.006758 | 0.149 | Beam ¦ 4 - HEB 200 ¦ L : 4.000 m ¦ steel column
18 | 26 | 0 | uy | 115.451 | -115.4509 | 0.15523 | -0.021055 | 0.001629 | -0.032857 | 0.1485 | Beam ¦ 4 - HEB 200 ¦ L : 4.000 m ¦ steel column
18 |  | 0.88889 | uz | 115.4527 | -115.4523 | 0.28732 | -0.008566 | 0.001089 | -0.000538 | 0.1487 | Beam ¦ 4 - HEB 200 ¦ L : 4.000 m ¦ steel column
18 | 27 | 4 | uz | 115.4574 | -115.4549 | 0.75056 | -0.06568 | -0.000799 | 0.006758 | 0.149 | Beam ¦ 4 - HEB 200 ¦ L : 4.000 m ¦ steel column
18 | 26 | 0 | φx | 115.451 | -115.4509 | 0.15523 | -0.021055 | 0.001629 | -0.032857 | 0.1485 | Beam ¦ 4 - HEB 200 ¦ L : 4.000 m ¦ steel column
18 | 27 | 4 | φx | 115.4574 | -115.4549 | 0.75056 | -0.06568 | -0.000799 | 0.006758 | 0.149 | Beam ¦ 4 - HEB 200 ¦ L : 4.000 m ¦ steel column
18 |  | 2.6667 | φy | 115.4555 | -115.4542 | 0.55192 | -0.039917 | 1e-05 | 0.023789 | 0.14894 | Beam ¦ 4 - HEB 200 ¦ L : 4.000 m ¦ steel column
18 | 26 | 0 | φy | 115.451 | -115.4509 | 0.15523 | -0.021055 | 0.001629 | -0.032857 | 0.1485 | Beam ¦ 4 - HEB 200 ¦ L : 4.000 m ¦ steel column
18 | 27 | 4 | φz | 115.4574 | -115.4549 | 0.75056 | -0.06568 | -0.000799 | 0.006758 | 0.149 | Beam ¦ 4 - HEB 200 ¦ L : 4.000 m ¦ steel column
18 | 26 | 0 | φz | 115.451 | -115.4509 | 0.15523 | -0.021055 | 0.001629 | -0.032857 | 0.1485 | Beam ¦ 4 - HEB 200 ¦ L : 4.000 m ¦ steel column
Total |  |  |  | 115.4574 | -115.4509 | 0.75056 | -0.008566 | 0.001629 | 0.023789 | 0.149 | Beam ¦ 4 - HEB 200 ¦ L : 4.000 m ¦ steel column
18 |  |  |  | 115.451 | -115.4549 | 0.15523 | -0.06568 | -0.000799 | -0.032857 | 0.1485 | Beam ¦ 4 - HEB 200 ¦ L : 4.000 m ¦ steel column
19 | 28 | 0 |  | 115.682 | -115.682 | 0 | 0 | 0 | 0 | 0 | Beam ¦ 3 - SQ_M1 500 ¦ L : 3.600 m ¦ concrete column
19 | 29 | 3.6 |  | 115.7322 | -115.7321 | 0.018289 | 0.1521 | 0.000216 | -0.028312 | -0.034863 | Beam ¦ 3 - SQ_M1 500 ¦ L : 3.600 m ¦ concrete column
Extremes | 28 | 0 | ux | 115.682 | -115.682 | 0 | 0 | 0 | 0 | 0 | Beam ¦ 3 - SQ_M1 500 ¦ L : 3.600 m ¦ concrete column
19 | 29 | 3.6 | ux | 115.7322 | -115.7321 | 0.018289 | 0.1521 | 0.000216 | -0.028312 | -0.034863 | Beam ¦ 3 - SQ_M1 500 ¦ L : 3.600 m ¦ concrete column
19 |  | 2.52 | uy | 115.7183 | -115.7182 | 0.032433 | 0.10382 | 0.000151 | -0.053357 | 0.002466 | Beam ¦ 3 - SQ_M1 500 ¦ L : 3.600 m ¦ concrete column
19 | 28 | 0 | uy | 115.682 | -115.682 | 0 | 0 | 0 | 0 | 0 | Beam ¦ 3 - SQ_M1 500 ¦ L : 3.600 m ¦ concrete column
19 | 29 | 3.6 | uz | 115.7322 | -115.7321 | 0.018289 | 0.1521 | 0.000216 | -0.028312 | -0.034863 | Beam ¦ 3 - SQ_M1 500 ¦ L : 3.600 m ¦ concrete column
19 | 28 | 0 | uz | 115.682 | -115.682 | 0 | 0 | 0 | 0 | 0 | Beam ¦ 3 - SQ_M1 500 ¦ L : 3.600 m ¦ concrete column
19 | 29 | 3.6 | φx | 115.7322 | -115.7321 | 0.018289 | 0.1521 | 0.000216 | -0.028312 | -0.034863 | Beam ¦ 3 - SQ_M1 500 ¦ L : 3.600 m ¦ concrete column
19 | 28 | 0 | φx | 115.682 | -115.682 | 0 | 0 | 0 | 0 | 0 | Beam ¦ 3 - SQ_M1 500 ¦ L : 3.600 m ¦ concrete column
19 | 28 | 0 | φy | 115.682 | -115.682 | 0 | 0 | 0 | 0 | 0 | Beam ¦ 3 - SQ_M1 500 ¦ L : 3.600 m ¦ concrete column
19 |  | 2.16 | φy | 115.7133 | -115.7133 | 0.029723 | 0.083627 | 0.00013 | -0.055316 | 0.009793 | Beam ¦ 3 - SQ_M1 500 ¦ L : 3.600 m ¦ concrete column
19 |  | 1.44 | φz | 115.7033 | -115.7033 | 0.018694 | 0.044007 | 8.6e-05 | -0.049652 | 0.016768 | Beam ¦ 3 - SQ_M1 500 ¦ L : 3.600 m ¦ concrete column
19 | 29 | 3.6 | φz | 115.7322 | -115.7321 | 0.018289 | 0.1521 | 0.000216 | -0.028312 | -0.034863 | Beam ¦ 3 - SQ_M1 500 ¦ L : 3.600 m ¦ concrete column
Total |  |  |  | 115.7322 | -115.682 | 0.032433 | 0.1521 | 0.000216 | 0 | 0.016768 | Beam ¦ 3 - SQ_M1 500 ¦ L : 3.600 m ¦ concrete column
19 |  |  |  | 115.682 | -115.7321 | 0 | 0 | 0 | -0.055316 | -0.034863 | Beam ¦ 3 - SQ_M1 500 ¦ L : 3.600 m ¦ concrete column
20 | 29 | 0 |  | 115.7322 | -115.7321 | 0.1521 | -0.018289 | 0.000216 | -0.034863 | 0.028312 | Beam ¦ 4 - HEB 200 ¦ L : 4.000 m ¦ steel column
20 | 30 | 4 |  | 115.7365 | -115.7362 | 0.26563 | -0.054625 | -0.000228 | 0.004643 | 0.028416 | Beam ¦ 4 - HEB 200 ¦ L : 4.000 m ¦ steel column
Extremes | 29 | 0 | ux | 115.7322 | -115.7321 | 0.1521 | -0.018289 | 0.000216 | -0.034863 | 0.028312 | Beam ¦ 4 - HEB 200 ¦ L : 4.000 m ¦ steel column
20 | 30 | 4 | ux | 115.7365 | -115.7362 | 0.26563 | -0.054625 | -0.000228 | 0.004643 | 0.028416 | Beam ¦ 4 - HEB 200 ¦ L : 4.000 m ¦ steel column
20 | 30 | 4 | uy | 115.7365 | -115.7362 | 0.26563 | -0.054625 | -0.000228 | 0.004643 | 0.028416 | Beam ¦ 4 - HEB 200 ¦ L : 4.000 m ¦ steel column
20 | 29 | 0 | uy | 115.7322 | -115.7321 | 0.1521 | -0.018289 | 0.000216 | -0.034863 | 0.028312 | Beam ¦ 4 - HEB 200 ¦ L : 4.000 m ¦ steel column
20 |  | 0.88889 | uz | 115.7336 | -115.7335 | 0.17729 | -0.004 | 0.000118 | -0.00258 | 0.028353 | Beam ¦ 4 - HEB 200 ¦ L : 4.000 m ¦ steel column
20 | 30 | 4 | uz | 115.7365 | -115.7362 | 0.26563 | -0.054625 | -0.000228 | 0.004643 | 0.028416 | Beam ¦ 4 - HEB 200 ¦ L : 4.000 m ¦ steel column
20 | 29 | 0 | φx | 115.7322 | -115.7321 | 0.1521 | -0.018289 | 0.000216 | -0.034863 | 0.028312 | Beam ¦ 4 - HEB 200 ¦ L : 4.000 m ¦ steel column
20 | 30 | 4 | φx | 115.7365 | -115.7362 | 0.26563 | -0.054625 | -0.000228 | 0.004643 | 0.028416 | Beam ¦ 4 - HEB 200 ¦ L : 4.000 m ¦ steel column
20 |  | 2.6667 | φy | 115.7357 | -115.7355 | 0.22774 | -0.03167 | -8e-05 | 0.021696 | 0.028404 | Beam ¦ 4 - HEB 200 ¦ L : 4.000 m ¦ steel column
20 | 29 | 0 | φy | 115.7322 | -115.7321 | 0.1521 | -0.018289 | 0.000216 | -0.034863 | 0.028312 | Beam ¦ 4 - HEB 200 ¦ L : 4.000 m ¦ steel column
20 | 30 | 4 | φz | 115.7365 | -115.7362 | 0.26563 | -0.054625 | -0.000228 | 0.004643 | 0.028416 | Beam ¦ 4 - HEB 200 ¦ L : 4.000 m ¦ steel column
20 | 29 | 0 | φz | 115.7322 | -115.7321 | 0.1521 | -0.018289 | 0.000216 | -0.034863 | 0.028312 | Beam ¦ 4 - HEB 200 ¦ L : 4.000 m ¦ steel column
Total |  |  |  | 115.7365 | -115.7321 | 0.26563 | -0.004 | 0.000216 | 0.021696 | 0.028416 | Beam ¦ 4 - HEB 200 ¦ L : 4.000 m ¦ steel column
20 |  |  |  | 115.7322 | -115.7362 | 0.1521 | -0.054625 | -0.000228 | -0.034863 | 0.028312 | Beam ¦ 4 - HEB 200 ¦ L : 4.000 m ¦ steel column
21 | 31 | 0 |  | 115.5418 | -115.5418 | 0 | 0 | 0 | 0 | 0 | Beam ¦ 3 - SQ_M1 500 ¦ L : 3.600 m ¦ concrete column
21 | 32 | 3.6 |  | 115.592 | -115.5919 | 0.015523 | 0.14942 | -0.001025 | 0.076456 | -0.037733 | Beam ¦ 3 - SQ_M1 500 ¦ L : 3.600 m ¦ concrete column
Extremes | 31 | 0 | ux | 115.5418 | -115.5418 | 0 | 0 | 0 | 0 | 0 | Beam ¦ 3 - SQ_M1 500 ¦ L : 3.600 m ¦ concrete column
21 | 32 | 3.6 | ux | 115.592 | -115.5919 | 0.015523 | 0.14942 | -0.001025 | 0.076456 | -0.037733 | Beam ¦ 3 - SQ_M1 500 ¦ L : 3.600 m ¦ concrete column
21 |  | 2.52 | uy | 115.5781 | -115.578 | 0.031772 | 0.15634 | -0.000718 | -0.041653 | 0.001253 | Beam ¦ 3 - SQ_M1 500 ¦ L : 3.600 m ¦ concrete column
21 | 31 | 0 | uy | 115.5418 | -115.5418 | 0 | 0 | 0 | 0 | 0 | Beam ¦ 3 - SQ_M1 500 ¦ L : 3.600 m ¦ concrete column
21 |  | 2.88 | uz | 115.5828 | -115.5827 | 0.030876 | 0.16766 | -0.00082 | -0.011343 | -0.009109 | Beam ¦ 3 - SQ_M1 500 ¦ L : 3.600 m ¦ concrete column
21 | 31 | 0 | uz | 115.5418 | -115.5418 | 0 | 0 | 0 | 0 | 0 | Beam ¦ 3 - SQ_M1 500 ¦ L : 3.600 m ¦ concrete column
21 | 31 | 0 | φx | 115.5418 | -115.5418 | 0 | 0 | 0 | 0 | 0 | Beam ¦ 3 - SQ_M1 500 ¦ L : 3.600 m ¦ concrete column
21 | 32 | 3.6 | φx | 115.592 | -115.5919 | 0.015523 | 0.14942 | -0.001025 | 0.076456 | -0.037733 | Beam ¦ 3 - SQ_M1 500 ¦ L : 3.600 m ¦ concrete column
21 | 32 | 3.6 | φy | 115.592 | -115.5919 | 0.015523 | 0.14942 | -0.001025 | 0.076456 | -0.037733 | Beam ¦ 3 - SQ_M1 500 ¦ L : 3.600 m ¦ concrete column
21 |  | 1.44 | φy | 115.5631 | -115.5631 | 0.018718 | 0.079748 | -0.00041 | -0.078197 | 0.016529 | Beam ¦ 3 - SQ_M1 500 ¦ L : 3.600 m ¦ concrete column
21 |  | 1.44 | φz | 115.5631 | -115.5631 | 0.018718 | 0.079748 | -0.00041 | -0.078197 | 0.016529 | Beam ¦ 3 - SQ_M1 500 ¦ L : 3.600 m ¦ concrete column
21 | 32 | 3.6 | φz | 115.592 | -115.5919 | 0.015523 | 0.14942 | -0.001025 | 0.076456 | -0.037733 | Beam ¦ 3 - SQ_M1 500 ¦ L : 3.600 m ¦ concrete column
Total |  |  |  | 115.592 | -115.5418 | 0.031772 | 0.16766 | 0 | 0.076456 | 0.016529 | Beam ¦ 3 - SQ_M1 500 ¦ L : 3.600 m ¦ concrete column
21 |  |  |  | 115.5418 | -115.5919 | 0 | 0 | -0.001025 | -0.078197 | -0.037733 | Beam ¦ 3 - SQ_M1 500 ¦ L : 3.600 m ¦ concrete column
22 | 32 | 0 |  | 115.592 | -115.5919 | 0.14942 | -0.015523 | -0.001025 | -0.037733 | -0.076456 | Beam ¦ 4 - HEB 200 ¦ L : 4.000 m ¦ steel column
22 | 33 | 4 |  | 115.5961 | -115.596 | -0.15704 | -0.046543 | 0.000202 | 0.00393 | -0.076694 | Beam ¦ 4 - HEB 200 ¦ L : 4.000 m ¦ steel column
Extremes | 32 | 0 | ux | 115.592 | -115.5919 | 0.14942 | -0.015523 | -0.001025 | -0.037733 | -0.076456 | Beam ¦ 4 - HEB 200 ¦ L : 4.000 m ¦ steel column
22 | 33 | 4 | ux | 115.5961 | -115.596 | -0.15704 | -0.046543 | 0.000202 | 0.00393 | -0.076694 | Beam ¦ 4 - HEB 200 ¦ L : 4.000 m ¦ steel column
22 | 32 | 0 | uy | 115.592 | -115.5919 | 0.14942 | -0.015523 | -0.001025 | -0.037733 | -0.076456 | Beam ¦ 4 - HEB 200 ¦ L : 4.000 m ¦ steel column
22 | 33 | 4 | uy | 115.5961 | -115.596 | -0.15704 | -0.046543 | 0.000202 | 0.00393 | -0.076694 | Beam ¦ 4 - HEB 200 ¦ L : 4.000 m ¦ steel column
22 |  | 0.88889 | uz | 115.5933 | -115.5933 | 0.081411 | 0.000859 | -0.000752 | -0.004521 | -0.07655 | Beam ¦ 4 - HEB 200 ¦ L : 4.000 m ¦ steel column
22 | 33 | 4 | uz | 115.5961 | -115.596 | -0.15704 | -0.046543 | 0.000202 | 0.00393 | -0.076694 | Beam ¦ 4 - HEB 200 ¦ L : 4.000 m ¦ steel column
22 | 33 | 4 | φx | 115.5961 | -115.596 | -0.15704 | -0.046543 | 0.000202 | 0.00393 | -0.076694 | Beam ¦ 4 - HEB 200 ¦ L : 4.000 m ¦ steel column
22 | 32 | 0 | φx | 115.592 | -115.5919 | 0.14942 | -0.015523 | -0.001025 | -0.037733 | -0.076456 | Beam ¦ 4 - HEB 200 ¦ L : 4.000 m ¦ steel column
22 |  | 2.6667 | φy | 115.5953 | -115.5953 | -0.054797 | -0.02453 | -0.000207 | 0.020842 | -0.076668 | Beam ¦ 4 - HEB 200 ¦ L : 4.000 m ¦ steel column
22 | 32 | 0 | φy | 115.592 | -115.5919 | 0.14942 | -0.015523 | -0.001025 | -0.037733 | -0.076456 | Beam ¦ 4 - HEB 200 ¦ L : 4.000 m ¦ steel column
22 | 32 | 0 | φz | 115.592 | -115.5919 | 0.14942 | -0.015523 | -0.001025 | -0.037733 | -0.076456 | Beam ¦ 4 - HEB 200 ¦ L : 4.000 m ¦ steel column
22 | 33 | 4 | φz | 115.5961 | -115.596 | -0.15704 | -0.046543 | 0.000202 | 0.00393 | -0.076694 | Beam ¦ 4 - HEB 200 ¦ L : 4.000 m ¦ steel column
Total |  |  |  | 115.5961 | -115.5919 | 0.14942 | 0.000859 | 0.000202 | 0.020842 | -0.076456 | Beam ¦ 4 - HEB 200 ¦ L : 4.000 m ¦ steel column
22 |  |  |  | 115.592 | -115.596 | -0.15704 | -0.046543 | -0.001025 | -0.037733 | -0.076694 | Beam ¦ 4 - HEB 200 ¦ L : 4.000 m ¦ steel column
23 | 34 | 0 |  | 115.1183 | -115.1183 | 0 | 0 | 0 | 0 | 0 | Beam ¦ 3 - SQ_M1 500 ¦ L : 3.600 m ¦ concrete column
23 | 35 | 3.6 |  | 115.1682 | -115.1681 | 0.013181 | 0.1477 | -0.002097 | 0.10874 | -0.041728 | Beam ¦ 3 - SQ_M1 500 ¦ L : 3.600 m ¦ concrete column
Extremes | 34 | 0 | ux | 115.1183 | -115.1183 | 0 | 0 | 0 | 0 | 0 | Beam ¦ 3 - SQ_M1 500 ¦ L : 3.600 m ¦ concrete column
23 | 35 | 3.6 | ux | 115.1682 | -115.1681 | 0.013181 | 0.1477 | -0.002097 | 0.10874 | -0.041728 | Beam ¦ 3 - SQ_M1 500 ¦ L : 3.600 m ¦ concrete column
23 |  | 2.52 | uy | 115.1544 | -115.1543 | 0.03203 | 0.17184 | -0.001468 | -0.037754 | 6.4e-05 | Beam ¦ 3 - SQ_M1 500 ¦ L : 3.600 m ¦ concrete column
23 | 34 | 0 | uy | 115.1183 | -115.1183 | 0 | 0 | 0 | 0 | 0 | Beam ¦ 3 - SQ_M1 500 ¦ L : 3.600 m ¦ concrete column
23 |  | 2.88 | uz | 115.1591 | -115.159 | 0.030596 | 0.18072 | -0.001678 | 0.000236 | -0.01108 | Beam ¦ 3 - SQ_M1 500 ¦ L : 3.600 m ¦ concrete column
23 | 34 | 0 | uz | 115.1183 | -115.1183 | 0 | 0 | 0 | 0 | 0 | Beam ¦ 3 - SQ_M1 500 ¦ L : 3.600 m ¦ concrete column
23 | 34 | 0 | φx | 115.1183 | -115.1183 | 0 | 0 | 0 | 0 | 0 | Beam ¦ 3 - SQ_M1 500 ¦ L : 3.600 m ¦ concrete column
23 | 35 | 3.6 | φx | 115.1682 | -115.1681 | 0.013181 | 0.1477 | -0.002097 | 0.10874 | -0.041728 | Beam ¦ 3 - SQ_M1 500 ¦ L : 3.600 m ¦ concrete column
23 | 35 | 3.6 | φy | 115.1682 | -115.1681 | 0.013181 | 0.1477 | -0.002097 | 0.10874 | -0.041728 | Beam ¦ 3 - SQ_M1 500 ¦ L : 3.600 m ¦ concrete column
23 |  | 1.44 | φy | 115.1395 | -115.1395 | 0.019288 | 0.090446 | -0.000839 | -0.086656 | 0.01677 | Beam ¦ 3 - SQ_M1 500 ¦ L : 3.600 m ¦ concrete column
23 |  | 1.44 | φz | 115.1395 | -115.1395 | 0.019288 | 0.090446 | -0.000839 | -0.086656 | 0.01677 | Beam ¦ 3 - SQ_M1 500 ¦ L : 3.600 m ¦ concrete column
23 | 35 | 3.6 | φz | 115.1682 | -115.1681 | 0.013181 | 0.1477 | -0.002097 | 0.10874 | -0.041728 | Beam ¦ 3 - SQ_M1 500 ¦ L : 3.600 m ¦ concrete column
Total |  |  |  | 115.1682 | -115.1183 | 0.03203 | 0.18072 | 0 | 0.10874 | 0.01677 | Beam ¦ 3 - SQ_M1 500 ¦ L : 3.600 m ¦ concrete column
23 |  |  |  | 115.1183 | -115.1681 | 0 | 0 | -0.002097 | -0.086656 | -0.041728 | Beam ¦ 3 - SQ_M1 500 ¦ L : 3.600 m ¦ concrete column
24 | 35 | 0 |  | 115.1682 | -115.1681 | 0.1477 | -0.013181 | -0.002097 | -0.041728 | -0.10874 | Beam ¦ 4 - HEB 200 ¦ L : 4.000 m ¦ steel column
24 | 36 | 4 |  | 115.1961 | -115.1951 | 0.48417 | -0.037402 | 0.0024 | 0.003803 | -1.8638 | Beam ¦ 4 - HEB 200 ¦ L : 4.000 m ¦ steel column
Extremes | 35 | 0 | ux | 115.1682 | -115.1681 | 0.1477 | -0.013181 | -0.002097 | -0.041728 | -0.10874 | Beam ¦ 4 - HEB 200 ¦ L : 4.000 m ¦ steel column
24 | 36 | 4 | ux | 115.1961 | -115.1951 | 0.48417 | -0.037402 | 0.0024 | 0.003803 | -1.8638 | Beam ¦ 4 - HEB 200 ¦ L : 4.000 m ¦ steel column
24 |  | 2.6667 | uy | 115.1961 | -115.1868 | 1.4675 | -0.016032 | 0.000901 | 0.019881 | 0.13677 | Beam ¦ 4 - HEB 200 ¦ L : 4.000 m ¦ steel column
24 | 35 | 0 | uy | 115.1682 | -115.1681 | 0.1477 | -0.013181 | -0.002097 | -0.041728 | -0.10874 | Beam ¦ 4 - HEB 200 ¦ L : 4.000 m ¦ steel column
24 |  | 0.88889 | uz | 115.1754 | -115.1746 | 0.42154 | 0.006185 | -0.001098 | -0.007311 | 0.60301 | Beam ¦ 4 - HEB 200 ¦ L : 4.000 m ¦ steel column
24 | 36 | 4 | uz | 115.1961 | -115.1951 | 0.48417 | -0.037402 | 0.0024 | 0.003803 | -1.8638 | Beam ¦ 4 - HEB 200 ¦ L : 4.000 m ¦ steel column
24 | 36 | 4 | φx | 115.1961 | -115.1951 | 0.48417 | -0.037402 | 0.0024 | 0.003803 | -1.8638 | Beam ¦ 4 - HEB 200 ¦ L : 4.000 m ¦ steel column
24 | 35 | 0 | φx | 115.1682 | -115.1681 | 0.1477 | -0.013181 | -0.002097 | -0.041728 | -0.10874 | Beam ¦ 4 - HEB 200 ¦ L : 4.000 m ¦ steel column
24 |  | 2.6667 | φy | 115.1961 | -115.1868 | 1.4675 | -0.016032 | 0.000901 | 0.019881 | 0.13677 | Beam ¦ 4 - HEB 200 ¦ L : 4.000 m ¦ steel column
24 | 35 | 0 | φy | 115.1682 | -115.1681 | 0.1477 | -0.013181 | -0.002097 | -0.041728 | -0.10874 | Beam ¦ 4 - HEB 200 ¦ L : 4.000 m ¦ steel column
24 |  | 1.3333 | φz | 115.1801 | -115.1778 | 0.72575 | 0.005935 | -0.000598 | 0.004696 | 0.72272 | Beam ¦ 4 - HEB 200 ¦ L : 4.000 m ¦ steel column
24 | 36 | 4 | φz | 115.1961 | -115.1951 | 0.48417 | -0.037402 | 0.0024 | 0.003803 | -1.8638 | Beam ¦ 4 - HEB 200 ¦ L : 4.000 m ¦ steel column
Total |  |  |  | 115.1984 | -115.1681 | 1.4675 | 0.006185 | 0.0024 | 0.019881 | 0.72272 | Beam ¦ 4 - HEB 200 ¦ L : 4.000 m ¦ steel column
24 |  |  |  | 115.1682 | -115.1951 | 0.1477 | -0.037402 | -0.002097 | -0.041728 | -1.8638 | Beam ¦ 4 - HEB 200 ¦ L : 4.000 m ¦ steel column
25 | 2 | 0 |  | 113.7575 | 0.026893 | -0.15587 | 113.7574 | -0.26644 | -0.065542 | 0.001803 | Beam ¦ 2 - R_M1 500/1000 ¦ L : 4.000 m ¦ concrete beam
25 | 20 | 4 |  | 113.8252 | 0.027165 | -0.15934 | 113.8251 | -0.26584 | 0.03265 | -0.003579 | Beam ¦ 2 - R_M1 500/1000 ¦ L : 4.000 m ¦ concrete beam
Extremes |  | 3.5 | ux | 113.8454 | 0.02717 | -0.15756 | 113.8453 | -0.29812 | 0.029361 | -0.002665 | Beam ¦ 2 - R_M1 500/1000 ¦ L : 4.000 m ¦ concrete beam
25 |  | 0.44444 | ux | 113.7905 | 0.02688 | -0.15508 | 113.7904 | -0.29539 | -0.063588 | 0.000979 | Beam ¦ 2 - R_M1 500/1000 ¦ L : 4.000 m ¦ concrete beam
25 |  | 0.88889 | uy | 113.8192 | 0.026894 | -0.15491 | 113.8191 | -0.30931 | -0.054438 | 8.3e-05 | Beam ¦ 2 - R_M1 500/1000 ¦ L : 4.000 m ¦ concrete beam
25 | 20 | 4 | uy | 113.8252 | 0.027165 | -0.15934 | 113.8251 | -0.26584 | 0.03265 | -0.003579 | Beam ¦ 2 - R_M1 500/1000 ¦ L : 4.000 m ¦ concrete beam
25 |  | 2.5 | uz | 113.8658 | 0.02706 | -0.15585 | 113.8657 | -0.31698 | 0.001494 | -0.001161 | Beam ¦ 2 - R_M1 500/1000 ¦ L : 4.000 m ¦ concrete beam
25 | 2 | 0 | uz | 113.7575 | 0.026893 | -0.15587 | 113.7574 | -0.26644 | -0.065542 | 0.001803 | Beam ¦ 2 - R_M1 500/1000 ¦ L : 4.000 m ¦ concrete beam
25 | 20 | 4 | φx | 113.8252 | 0.027165 | -0.15934 | 113.8251 | -0.26584 | 0.03265 | -0.003579 | Beam ¦ 2 - R_M1 500/1000 ¦ L : 4.000 m ¦ concrete beam
25 |  | 2 | φx | 113.8624 | 0.026991 | -0.15539 | 113.8623 | -0.31892 | -0.016952 | -0.000765 | Beam ¦ 2 - R_M1 500/1000 ¦ L : 4.000 m ¦ concrete beam
25 | 20 | 4 | φy | 113.8252 | 0.027165 | -0.15934 | 113.8251 | -0.26584 | 0.03265 | -0.003579 | Beam ¦ 2 - R_M1 500/1000 ¦ L : 4.000 m ¦ concrete beam
25 | 2 | 0 | φy | 113.7575 | 0.026893 | -0.15587 | 113.7574 | -0.26644 | -0.065542 | 0.001803 | Beam ¦ 2 - R_M1 500/1000 ¦ L : 4.000 m ¦ concrete beam
25 | 2 | 0 | φz | 113.7575 | 0.026893 | -0.15587 | 113.7574 | -0.26644 | -0.065542 | 0.001803 | Beam ¦ 2 - R_M1 500/1000 ¦ L : 4.000 m ¦ concrete beam
25 | 20 | 4 | φz | 113.8252 | 0.027165 | -0.15934 | 113.8251 | -0.26584 | 0.03265 | -0.003579 | Beam ¦ 2 - R_M1 500/1000 ¦ L : 4.000 m ¦ concrete beam
Total |  |  |  | 113.8658 | 0.02717 | -0.15491 | 113.8657 | -0.26584 | 0.03265 | 0.001803 | Beam ¦ 2 - R_M1 500/1000 ¦ L : 4.000 m ¦ concrete beam
25 |  |  |  | 113.7575 | 0.02688 | -0.15934 | 113.7574 | -0.31892 | -0.065542 | -0.003579 | Beam ¦ 2 - R_M1 500/1000 ¦ L : 4.000 m ¦ concrete beam
26 | 3 | 0 |  | 113.7859 | 0.075224 | -0.52721 | 113.7847 | -2.0347 | 0.001371 | -0.013384 | Beam ¦ 1 - IPE 200 ¦ L : 4.000 m ¦ steel beam
26 | 21 | 4 |  | 113.853 | 0.073966 | -0.50242 | 113.8519 | -2.0425 | -0.011332 | -0.002099 | Beam ¦ 1 - IPE 200 ¦ L : 4.000 m ¦ steel beam
Extremes | 3 | 0 | ux | 113.7859 | 0.075224 | -0.52721 | 113.7847 | -2.0347 | 0.001371 | -0.013384 | Beam ¦ 1 - IPE 200 ¦ L : 4.000 m ¦ steel beam
26 | 21 | 4 | ux | 113.853 | 0.073966 | -0.50242 | 113.8519 | -2.0425 | -0.011332 | -0.002099 | Beam ¦ 1 - IPE 200 ¦ L : 4.000 m ¦ steel beam
26 | 21 | 4 | uy | 113.853 | 0.073966 | -0.50242 | 113.8519 | -2.0425 | -0.011332 | -0.002099 | Beam ¦ 1 - IPE 200 ¦ L : 4.000 m ¦ steel beam
26 |  | 0.44444 | uy | 113.7952 | 0.075084 | -0.53096 | 113.7939 | -2.0356 | -0.029276 | -0.003888 | Beam ¦ 1 - IPE 200 ¦ L : 4.000 m ¦ steel beam
26 |  | 2.6667 | uz | 113.8619 | 0.074385 | -0.51158 | 113.8607 | -2.0399 | -0.000671 | 0.012689 | Beam ¦ 1 - IPE 200 ¦ L : 4.000 m ¦ steel beam
26 | 3 | 0 | uz | 113.7859 | 0.075224 | -0.52721 | 113.7847 | -2.0347 | 0.001371 | -0.013384 | Beam ¦ 1 - IPE 200 ¦ L : 4.000 m ¦ steel beam
26 | 3 | 0 | φx | 113.7859 | 0.075224 | -0.52721 | 113.7847 | -2.0347 | 0.001371 | -0.013384 | Beam ¦ 1 - IPE 200 ¦ L : 4.000 m ¦ steel beam
26 | 21 | 4 | φx | 113.853 | 0.073966 | -0.50242 | 113.8519 | -2.0425 | -0.011332 | -0.002099 | Beam ¦ 1 - IPE 200 ¦ L : 4.000 m ¦ steel beam
26 |  | 3.1111 | φy | 113.8592 | 0.074245 | -0.50649 | 113.858 | -2.0408 | 0.007721 | 0.009821 | Beam ¦ 1 - IPE 200 ¦ L : 4.000 m ¦ steel beam
26 |  | 0.88889 | φy | 113.8132 | 0.074945 | -0.53095 | 113.8119 | -2.0364 | -0.041382 | 0.003549 | Beam ¦ 1 - IPE 200 ¦ L : 4.000 m ¦ steel beam
26 |  | 2.2222 | φz | 113.859 | 0.074525 | -0.51748 | 113.8578 | -2.039 | -0.014592 | 0.013496 | Beam ¦ 1 - IPE 200 ¦ L : 4.000 m ¦ steel beam
26 | 3 | 0 | φz | 113.7859 | 0.075224 | -0.52721 | 113.7847 | -2.0347 | 0.001371 | -0.013384 | Beam ¦ 1 - IPE 200 ¦ L : 4.000 m ¦ steel beam
Total |  |  |  | 113.8619 | 0.075224 | -0.50242 | 113.8607 | -2.0347 | 0.007721 | 0.013496 | Beam ¦ 1 - IPE 200 ¦ L : 4.000 m ¦ steel beam
26 |  |  |  | 113.7859 | 0.073966 | -0.53096 | 113.7847 | -2.0425 | -0.041382 | -0.013384 | Beam ¦ 1 - IPE 200 ¦ L : 4.000 m ¦ steel beam
27 | 5 | 0 |  | 114.7042 | 0.023985 | -0.15421 | 114.7041 | -0.24707 | -0.060861 | 0.001106 | Beam ¦ 2 - R_M1 500/1000 ¦ L : 4.000 m ¦ concrete beam
27 | 23 | 4 |  | 114.7616 | 0.023801 | -0.15785 | 114.7615 | -0.24527 | 0.032495 | -0.002827 | Beam ¦ 2 - R_M1 500/1000 ¦ L : 4.000 m ¦ concrete beam
Extremes | 5 | 0 | ux | 114.7042 | 0.023985 | -0.15421 | 114.7041 | -0.24707 | -0.060861 | 0.001106 | Beam ¦ 2 - R_M1 500/1000 ¦ L : 4.000 m ¦ concrete beam
27 | 23 | 4 | ux | 114.7616 | 0.023801 | -0.15785 | 114.7615 | -0.24527 | 0.032495 | -0.002827 | Beam ¦ 2 - R_M1 500/1000 ¦ L : 4.000 m ¦ concrete beam
27 |  | 0.5 | uy | 114.7389 | 0.023944 | -0.15373 | 114.7388 | -0.26906 | -0.058515 | 0.0002 | Beam ¦ 2 - R_M1 500/1000 ¦ L : 4.000 m ¦ concrete beam
27 | 23 | 4 | uy | 114.7616 | 0.023801 | -0.15785 | 114.7615 | -0.24527 | 0.032495 | -0.002827 | Beam ¦ 2 - R_M1 500/1000 ¦ L : 4.000 m ¦ concrete beam
27 |  | 2.5 | uz | 114.8037 | 0.023874 | -0.15507 | 114.8036 | -0.27786 | 0.003545 | -0.001168 | Beam ¦ 2 - R_M1 500/1000 ¦ L : 4.000 m ¦ concrete beam
27 | 5 | 0 | uz | 114.7042 | 0.023985 | -0.15421 | 114.7041 | -0.24707 | -0.060861 | 0.001106 | Beam ¦ 2 - R_M1 500/1000 ¦ L : 4.000 m ¦ concrete beam
27 | 23 | 4 | φx | 114.7616 | 0.023801 | -0.15785 | 114.7615 | -0.24527 | 0.032495 | -0.002827 | Beam ¦ 2 - R_M1 500/1000 ¦ L : 4.000 m ¦ concrete beam
27 |  | 2 | φx | 114.8015 | 0.023889 | -0.15454 | 114.8014 | -0.2785 | -0.014227 | -0.000946 | Beam ¦ 2 - R_M1 500/1000 ¦ L : 4.000 m ¦ concrete beam
27 | 23 | 4 | φy | 114.7616 | 0.023801 | -0.15785 | 114.7615 | -0.24527 | 0.032495 | -0.002827 | Beam ¦ 2 - R_M1 500/1000 ¦ L : 4.000 m ¦ concrete beam
27 | 5 | 0 | φy | 114.7042 | 0.023985 | -0.15421 | 114.7041 | -0.24707 | -0.060861 | 0.001106 | Beam ¦ 2 - R_M1 500/1000 ¦ L : 4.000 m ¦ concrete beam
27 | 5 | 0 | φz | 114.7042 | 0.023985 | -0.15421 | 114.7041 | -0.24707 | -0.060861 | 0.001106 | Beam ¦ 2 - R_M1 500/1000 ¦ L : 4.000 m ¦ concrete beam
27 | 23 | 4 | φz | 114.7616 | 0.023801 | -0.15785 | 114.7615 | -0.24527 | 0.032495 | -0.002827 | Beam ¦ 2 - R_M1 500/1000 ¦ L : 4.000 m ¦ concrete beam
Total |  |  |  | 114.8037 | 0.023985 | -0.15373 | 114.8036 | -0.24527 | 0.032495 | 0.001106 | Beam ¦ 2 - R_M1 500/1000 ¦ L : 4.000 m ¦ concrete beam
27 |  |  |  | 114.7042 | 0.023801 | -0.15785 | 114.7041 | -0.2785 | -0.060861 | -0.002827 | Beam ¦ 2 - R_M1 500/1000 ¦ L : 4.000 m ¦ concrete beam
28 | 6 | 0 |  | 114.7135 | 0.047611 | -1.0939 | 114.7083 | -0.22882 | -0.011824 | 0.20336 | Beam ¦ 1 - IPE 200 ¦ L : 4.000 m ¦ steel beam
28 | 24 | 4 |  | 114.7677 | 0.045901 | -0.5679 | 114.7663 | 0.014023 | 0.014481 | -0.028678 | Beam ¦ 1 - IPE 200 ¦ L : 4.000 m ¦ steel beam
Extremes | 6 | 0 | ux | 114.7135 | 0.047611 | -1.0939 | 114.7083 | -0.22882 | -0.011824 | 0.20336 | Beam ¦ 1 - IPE 200 ¦ L : 4.000 m ¦ steel beam
28 | 24 | 4 | ux | 114.7677 | 0.045901 | -0.5679 | 114.7663 | 0.014023 | 0.014481 | -0.028678 | Beam ¦ 1 - IPE 200 ¦ L : 4.000 m ¦ steel beam
28 |  | 3.5556 | uy | 114.7789 | 0.046091 | -0.56696 | 114.7775 | -0.01296 | 0.024971 | 0.023203 | Beam ¦ 1 - IPE 200 ¦ L : 4.000 m ¦ steel beam
28 | 6 | 0 | uy | 114.7135 | 0.047611 | -1.0939 | 114.7083 | -0.22882 | -0.011824 | 0.20336 | Beam ¦ 1 - IPE 200 ¦ L : 4.000 m ¦ steel beam
28 |  | 2.6667 | uz | 114.7984 | 0.046471 | -0.62703 | 114.7967 | -0.066925 | 0.007009 | 0.10743 | Beam ¦ 1 - IPE 200 ¦ L : 4.000 m ¦ steel beam
28 | 6 | 0 | uz | 114.7135 | 0.047611 | -1.0939 | 114.7083 | -0.22882 | -0.011824 | 0.20336 | Beam ¦ 1 - IPE 200 ¦ L : 4.000 m ¦ steel beam
28 | 24 | 4 | φx | 114.7677 | 0.045901 | -0.5679 | 114.7663 | 0.014023 | 0.014481 | -0.028678 | Beam ¦ 1 - IPE 200 ¦ L : 4.000 m ¦ steel beam
28 | 6 | 0 | φx | 114.7135 | 0.047611 | -1.0939 | 114.7083 | -0.22882 | -0.011824 | 0.20336 | Beam ¦ 1 - IPE 200 ¦ L : 4.000 m ¦ steel beam
28 |  | 3.5556 | φy | 114.7789 | 0.046091 | -0.56696 | 114.7775 | -0.01296 | 0.024971 | 0.023203 | Beam ¦ 1 - IPE 200 ¦ L : 4.000 m ¦ steel beam
28 |  | 0.88889 | φy | 114.7491 | 0.047231 | -0.91375 | 114.7455 | -0.17486 | -0.049899 | 0.19754 | Beam ¦ 1 - IPE 200 ¦ L : 4.000 m ¦ steel beam
28 |  | 0.44444 | φz | 114.7274 | 0.047421 | -1.0032 | 114.723 | -0.20184 | -0.040417 | 0.20372 | Beam ¦ 1 - IPE 200 ¦ L : 4.000 m ¦ steel beam
28 | 24 | 4 | φz | 114.7677 | 0.045901 | -0.5679 | 114.7663 | 0.014023 | 0.014481 | -0.028678 | Beam ¦ 1 - IPE 200 ¦ L : 4.000 m ¦ steel beam
Total |  |  |  | 114.7984 | 0.047611 | -0.56696 | 114.7967 | 0.014023 | 0.024971 | 0.20372 | Beam ¦ 1 - IPE 200 ¦ L : 4.000 m ¦ steel beam
28 |  |  |  | 114.7135 | 0.045901 | -1.0939 | 114.7083 | -0.22882 | -0.049899 | -0.028678 | Beam ¦ 1 - IPE 200 ¦ L : 4.000 m ¦ steel beam
29 | 8 | 0 |  | 115.4051 | 0.021128 | -0.15158 | 115.405 | -0.15034 | -0.05533 | -0.000114 | Beam ¦ 2 - R_M1 500/1000 ¦ L : 4.000 m ¦ concrete beam
29 | 26 | 4 |  | 115.451 | 0.021055 | -0.15523 | 115.4509 | -0.1485 | 0.032857 | -0.001629 | Beam ¦ 2 - R_M1 500/1000 ¦ L : 4.000 m ¦ concrete beam
Extremes | 8 | 0 | ux | 115.4051 | 0.021128 | -0.15158 | 115.405 | -0.15034 | -0.05533 | -0.000114 | Beam ¦ 2 - R_M1 500/1000 ¦ L : 4.000 m ¦ concrete beam
29 | 26 | 4 | ux | 115.451 | 0.021055 | -0.15523 | 115.4509 | -0.1485 | 0.032857 | -0.001629 | Beam ¦ 2 - R_M1 500/1000 ¦ L : 4.000 m ¦ concrete beam
29 | 8 | 0 | uy | 115.4051 | 0.021128 | -0.15158 | 115.405 | -0.15034 | -0.05533 | -0.000114 | Beam ¦ 2 - R_M1 500/1000 ¦ L : 4.000 m ¦ concrete beam
29 | 26 | 4 | uy | 115.451 | 0.021055 | -0.15523 | 115.4509 | -0.1485 | 0.032857 | -0.001629 | Beam ¦ 2 - R_M1 500/1000 ¦ L : 4.000 m ¦ concrete beam
29 |  | 2.2222 | uz | 115.4946 | 0.021094 | -0.15309 | 115.4945 | -0.16532 | -0.003967 | -0.000944 | Beam ¦ 2 - R_M1 500/1000 ¦ L : 4.000 m ¦ concrete beam
29 | 8 | 0 | uz | 115.4051 | 0.021128 | -0.15158 | 115.405 | -0.15034 | -0.05533 | -0.000114 | Beam ¦ 2 - R_M1 500/1000 ¦ L : 4.000 m ¦ concrete beam
29 | 26 | 4 | φx | 115.451 | 0.021055 | -0.15523 | 115.4509 | -0.1485 | 0.032857 | -0.001629 | Beam ¦ 2 - R_M1 500/1000 ¦ L : 4.000 m ¦ concrete beam
29 |  | 2 | φx | 115.493 | 0.021092 | -0.15289 | 115.4929 | -0.16567 | -0.011543 | -0.000918 | Beam ¦ 2 - R_M1 500/1000 ¦ L : 4.000 m ¦ concrete beam
29 | 26 | 4 | φy | 115.451 | 0.021055 | -0.15523 | 115.4509 | -0.1485 | 0.032857 | -0.001629 | Beam ¦ 2 - R_M1 500/1000 ¦ L : 4.000 m ¦ concrete beam
29 | 8 | 0 | φy | 115.4051 | 0.021128 | -0.15158 | 115.405 | -0.15034 | -0.05533 | -0.000114 | Beam ¦ 2 - R_M1 500/1000 ¦ L : 4.000 m ¦ concrete beam
29 | 8 | 0 | φz | 115.4051 | 0.021128 | -0.15158 | 115.405 | -0.15034 | -0.05533 | -0.000114 | Beam ¦ 2 - R_M1 500/1000 ¦ L : 4.000 m ¦ concrete beam
29 | 26 | 4 | φz | 115.451 | 0.021055 | -0.15523 | 115.4509 | -0.1485 | 0.032857 | -0.001629 | Beam ¦ 2 - R_M1 500/1000 ¦ L : 4.000 m ¦ concrete beam
Total |  |  |  | 115.4946 | 0.021128 | -0.15158 | 115.4945 | -0.1485 | 0.032857 | -0.000114 | Beam ¦ 2 - R_M1 500/1000 ¦ L : 4.000 m ¦ concrete beam
29 |  |  |  | 115.4051 | 0.021055 | -0.15523 | 115.405 | -0.16567 | -0.05533 | -0.001629 | Beam ¦ 2 - R_M1 500/1000 ¦ L : 4.000 m ¦ concrete beam
30 | 9 | 0 |  | 115.4116 | 0.06704 | -0.75416 | 115.4091 | -0.1508 | -0.016028 | 0.000912 | Beam ¦ 1 - IPE 200 ¦ L : 4.000 m ¦ steel beam
30 | 27 | 4 |  | 115.4574 | 0.06568 | -0.75056 | 115.4549 | -0.149 | -0.006758 | 0.000799 | Beam ¦ 1 - IPE 200 ¦ L : 4.000 m ¦ steel beam
Extremes | 9 | 0 | ux | 115.4116 | 0.06704 | -0.75416 | 115.4091 | -0.1508 | -0.016028 | 0.000912 | Beam ¦ 1 - IPE 200 ¦ L : 4.000 m ¦ steel beam
30 | 27 | 4 | ux | 115.4574 | 0.06568 | -0.75056 | 115.4549 | -0.149 | -0.006758 | 0.000799 | Beam ¦ 1 - IPE 200 ¦ L : 4.000 m ¦ steel beam
30 | 27 | 4 | uy | 115.4574 | 0.06568 | -0.75056 | 115.4549 | -0.149 | -0.006758 | 0.000799 | Beam ¦ 1 - IPE 200 ¦ L : 4.000 m ¦ steel beam
30 | 9 | 0 | uy | 115.4116 | 0.06704 | -0.75416 | 115.4091 | -0.1508 | -0.016028 | 0.000912 | Beam ¦ 1 - IPE 200 ¦ L : 4.000 m ¦ steel beam
30 |  | 2.2222 | uz | 115.4824 | 0.066284 | -0.7521 | 115.4799 | -0.1498 | -0.00296 | 0.000918 | Beam ¦ 1 - IPE 200 ¦ L : 4.000 m ¦ steel beam
30 | 9 | 0 | uz | 115.4116 | 0.06704 | -0.75416 | 115.4091 | -0.1508 | -0.016028 | 0.000912 | Beam ¦ 1 - IPE 200 ¦ L : 4.000 m ¦ steel beam
30 | 27 | 4 | φx | 115.4574 | 0.06568 | -0.75056 | 115.4549 | -0.149 | -0.006758 | 0.000799 | Beam ¦ 1 - IPE 200 ¦ L : 4.000 m ¦ steel beam
30 | 9 | 0 | φx | 115.4116 | 0.06704 | -0.75416 | 115.4091 | -0.1508 | -0.016028 | 0.000912 | Beam ¦ 1 - IPE 200 ¦ L : 4.000 m ¦ steel beam
30 |  | 3.1111 | φy | 115.4715 | 0.065982 | -0.7513 | 115.469 | -0.1494 | 0.019189 | 0.000872 | Beam ¦ 1 - IPE 200 ¦ L : 4.000 m ¦ steel beam
30 |  | 0.88889 | φy | 115.446 | 0.066737 | -0.75334 | 115.4435 | -0.1504 | -0.042122 | 0.000935 | Beam ¦ 1 - IPE 200 ¦ L : 4.000 m ¦ steel beam
30 |  | 0.88889 | φz | 115.446 | 0.066737 | -0.75334 | 115.4435 | -0.1504 | -0.042122 | 0.000935 | Beam ¦ 1 - IPE 200 ¦ L : 4.000 m ¦ steel beam
30 | 27 | 4 | φz | 115.4574 | 0.06568 | -0.75056 | 115.4549 | -0.149 | -0.006758 | 0.000799 | Beam ¦ 1 - IPE 200 ¦ L : 4.000 m ¦ steel beam
Total |  |  |  | 115.4824 | 0.06704 | -0.75056 | 115.4799 | -0.149 | 0.019189 | 0.000935 | Beam ¦ 1 - IPE 200 ¦ L : 4.000 m ¦ steel beam
30 |  |  |  | 115.4116 | 0.06568 | -0.75416 | 115.4091 | -0.1508 | -0.042122 | 0.000799 | Beam ¦ 1 - IPE 200 ¦ L : 4.000 m ¦ steel beam
31 | 11 | 0 |  | 115.6948 | 0.018353 | -0.1485 | 115.6947 | -0.029434 | -0.053249 | -0.001504 | Beam ¦ 2 - R_M1 500/1000 ¦ L : 4.000 m ¦ concrete beam
31 | 29 | 4 |  | 115.7322 | 0.018289 | -0.1521 | 115.7321 | -0.028312 | 0.034863 | -0.000216 | Beam ¦ 2 - R_M1 500/1000 ¦ L : 4.000 m ¦ concrete beam
Extremes | 11 | 0 | ux | 115.6948 | 0.018353 | -0.1485 | 115.6947 | -0.029434 | -0.053249 | -0.001504 | Beam ¦ 2 - R_M1 500/1000 ¦ L : 4.000 m ¦ concrete beam
31 | 29 | 4 | ux | 115.7322 | 0.018289 | -0.1521 | 115.7321 | -0.028312 | 0.034863 | -0.000216 | Beam ¦ 2 - R_M1 500/1000 ¦ L : 4.000 m ¦ concrete beam
31 | 11 | 0 | uy | 115.6948 | 0.018353 | -0.1485 | 115.6947 | -0.029434 | -0.053249 | -0.001504 | Beam ¦ 2 - R_M1 500/1000 ¦ L : 4.000 m ¦ concrete beam
31 | 29 | 4 | uy | 115.7322 | 0.018289 | -0.1521 | 115.7321 | -0.028312 | 0.034863 | -0.000216 | Beam ¦ 2 - R_M1 500/1000 ¦ L : 4.000 m ¦ concrete beam
31 |  | 2.2222 | uz | 115.7796 | 0.018326 | -0.15095 | 115.7795 | -0.022706 | -0.00182 | -0.000883 | Beam ¦ 2 - R_M1 500/1000 ¦ L : 4.000 m ¦ concrete beam
31 | 11 | 0 | uz | 115.6948 | 0.018353 | -0.1485 | 115.6947 | -0.029434 | -0.053249 | -0.001504 | Beam ¦ 2 - R_M1 500/1000 ¦ L : 4.000 m ¦ concrete beam
31 |  | 2.5 | φx | 115.7785 | 0.018329 | -0.15119 | 115.7784 | -0.022651 | 0.007402 | -0.000851 | Beam ¦ 2 - R_M1 500/1000 ¦ L : 4.000 m ¦ concrete beam
31 | 11 | 0 | φx | 115.6948 | 0.018353 | -0.1485 | 115.6947 | -0.029434 | -0.053249 | -0.001504 | Beam ¦ 2 - R_M1 500/1000 ¦ L : 4.000 m ¦ concrete beam
31 | 29 | 4 | φy | 115.7322 | 0.018289 | -0.1521 | 115.7321 | -0.028312 | 0.034863 | -0.000216 | Beam ¦ 2 - R_M1 500/1000 ¦ L : 4.000 m ¦ concrete beam
31 | 11 | 0 | φy | 115.6948 | 0.018353 | -0.1485 | 115.6947 | -0.029434 | -0.053249 | -0.001504 | Beam ¦ 2 - R_M1 500/1000 ¦ L : 4.000 m ¦ concrete beam
31 | 29 | 4 | φz | 115.7322 | 0.018289 | -0.1521 | 115.7321 | -0.028312 | 0.034863 | -0.000216 | Beam ¦ 2 - R_M1 500/1000 ¦ L : 4.000 m ¦ concrete beam
31 | 11 | 0 | φz | 115.6948 | 0.018353 | -0.1485 | 115.6947 | -0.029434 | -0.053249 | -0.001504 | Beam ¦ 2 - R_M1 500/1000 ¦ L : 4.000 m ¦ concrete beam
Total |  |  |  | 115.7796 | 0.018353 | -0.1485 | 115.7795 | -0.022651 | 0.034863 | -0.000216 | Beam ¦ 2 - R_M1 500/1000 ¦ L : 4.000 m ¦ concrete beam
31 |  |  |  | 115.6948 | 0.018289 | -0.1521 | 115.6947 | -0.029434 | -0.053249 | -0.001504 | Beam ¦ 2 - R_M1 500/1000 ¦ L : 4.000 m ¦ concrete beam
32 | 12 | 0 |  | 115.6991 | 0.055984 | -0.26646 | 115.6988 | -0.029514 | -0.013947 | 0.000131 | Beam ¦ 1 - IPE 200 ¦ L : 4.000 m ¦ steel beam
32 | 30 | 4 |  | 115.7365 | 0.054625 | -0.26563 | 115.7362 | -0.028416 | -0.004643 | 0.000228 | Beam ¦ 1 - IPE 200 ¦ L : 4.000 m ¦ steel beam
Extremes | 12 | 0 | ux | 115.6991 | 0.055984 | -0.26646 | 115.6988 | -0.029514 | -0.013947 | 0.000131 | Beam ¦ 1 - IPE 200 ¦ L : 4.000 m ¦ steel beam
32 | 30 | 4 | ux | 115.7365 | 0.054625 | -0.26563 | 115.7362 | -0.028416 | -0.004643 | 0.000228 | Beam ¦ 1 - IPE 200 ¦ L : 4.000 m ¦ steel beam
32 | 30 | 4 | uy | 115.7365 | 0.054625 | -0.26563 | 115.7362 | -0.028416 | -0.004643 | 0.000228 | Beam ¦ 1 - IPE 200 ¦ L : 4.000 m ¦ steel beam
32 | 12 | 0 | uy | 115.6991 | 0.055984 | -0.26646 | 115.6988 | -0.029514 | -0.013947 | 0.000131 | Beam ¦ 1 - IPE 200 ¦ L : 4.000 m ¦ steel beam
32 |  | 2.2222 | uz | 115.7652 | 0.055229 | -0.26604 | 115.7649 | -0.028904 | -0.000821 | 0.000226 | Beam ¦ 1 - IPE 200 ¦ L : 4.000 m ¦ steel beam
32 | 12 | 0 | uz | 115.6991 | 0.055984 | -0.26646 | 115.6988 | -0.029514 | -0.013947 | 0.000131 | Beam ¦ 1 - IPE 200 ¦ L : 4.000 m ¦ steel beam
32 | 30 | 4 | φx | 115.7365 | 0.054625 | -0.26563 | 115.7362 | -0.028416 | -0.004643 | 0.000228 | Beam ¦ 1 - IPE 200 ¦ L : 4.000 m ¦ steel beam
32 | 12 | 0 | φx | 115.6991 | 0.055984 | -0.26646 | 115.6988 | -0.029514 | -0.013947 | 0.000131 | Beam ¦ 1 - IPE 200 ¦ L : 4.000 m ¦ steel beam
32 |  | 3.1111 | φy | 115.7525 | 0.054927 | -0.26583 | 115.7522 | -0.02866 | 0.021323 | 0.000235 | Beam ¦ 1 - IPE 200 ¦ L : 4.000 m ¦ steel beam
32 |  | 0.88889 | φy | 115.7317 | 0.055682 | -0.26632 | 115.7314 | -0.02927 | -0.040006 | 0.000182 | Beam ¦ 1 - IPE 200 ¦ L : 4.000 m ¦ steel beam
32 |  | 3.1111 | φz | 115.7525 | 0.054927 | -0.26583 | 115.7522 | -0.02866 | 0.021323 | 0.000235 | Beam ¦ 1 - IPE 200 ¦ L : 4.000 m ¦ steel beam
32 | 12 | 0 | φz | 115.6991 | 0.055984 | -0.26646 | 115.6988 | -0.029514 | -0.013947 | 0.000131 | Beam ¦ 1 - IPE 200 ¦ L : 4.000 m ¦ steel beam
Total |  |  |  | 115.7652 | 0.055984 | -0.26563 | 115.7649 | -0.028416 | 0.021323 | 0.000235 | Beam ¦ 1 - IPE 200 ¦ L : 4.000 m ¦ steel beam
32 |  |  |  | 115.6991 | 0.054625 | -0.26646 | 115.6988 | -0.029514 | -0.040006 | 0.000131 | Beam ¦ 1 - IPE 200 ¦ L : 4.000 m ¦ steel beam
33 | 14 | 0 |  | 115.56 | 0.015716 | -0.14589 | 115.5599 | 0.075896 | -0.053449 | -0.002712 | Beam ¦ 2 - R_M1 500/1000 ¦ L : 4.000 m ¦ concrete beam
33 | 32 | 4 |  | 115.592 | 0.015523 | -0.14942 | 115.5919 | 0.076456 | 0.037733 | 0.001025 | Beam ¦ 2 - R_M1 500/1000 ¦ L : 4.000 m ¦ concrete beam
Extremes | 14 | 0 | ux | 115.56 | 0.015716 | -0.14589 | 115.5599 | 0.075896 | -0.053449 | -0.002712 | Beam ¦ 2 - R_M1 500/1000 ¦ L : 4.000 m ¦ concrete beam
33 | 32 | 4 | ux | 115.592 | 0.015523 | -0.14942 | 115.5919 | 0.076456 | 0.037733 | 0.001025 | Beam ¦ 2 - R_M1 500/1000 ¦ L : 4.000 m ¦ concrete beam
33 | 14 | 0 | uy | 115.56 | 0.015716 | -0.14589 | 115.5599 | 0.075896 | -0.053449 | -0.002712 | Beam ¦ 2 - R_M1 500/1000 ¦ L : 4.000 m ¦ concrete beam
33 |  | 3.5 | uy | 115.615 | 0.015566 | -0.14986 | 115.6149 | 0.093294 | 0.035136 | 0.000124 | Beam ¦ 2 - R_M1 500/1000 ¦ L : 4.000 m ¦ concrete beam
33 |  | 2.2222 | uz | 115.6437 | 0.015615 | -0.14915 | 115.6436 | 0.10133 | -0.000228 | -0.000819 | Beam ¦ 2 - R_M1 500/1000 ¦ L : 4.000 m ¦ concrete beam
33 | 14 | 0 | uz | 115.56 | 0.015716 | -0.14589 | 115.5599 | 0.075896 | -0.053449 | -0.002712 | Beam ¦ 2 - R_M1 500/1000 ¦ L : 4.000 m ¦ concrete beam
33 |  | 2 | φx | 115.643 | 0.015621 | -0.14896 | 115.6429 | 0.10154 | -0.00803 | -0.000888 | Beam ¦ 2 - R_M1 500/1000 ¦ L : 4.000 m ¦ concrete beam
33 | 14 | 0 | φx | 115.56 | 0.015716 | -0.14589 | 115.5599 | 0.075896 | -0.053449 | -0.002712 | Beam ¦ 2 - R_M1 500/1000 ¦ L : 4.000 m ¦ concrete beam
33 | 32 | 4 | φy | 115.592 | 0.015523 | -0.14942 | 115.5919 | 0.076456 | 0.037733 | 0.001025 | Beam ¦ 2 - R_M1 500/1000 ¦ L : 4.000 m ¦ concrete beam
33 | 14 | 0 | φy | 115.56 | 0.015716 | -0.14589 | 115.5599 | 0.075896 | -0.053449 | -0.002712 | Beam ¦ 2 - R_M1 500/1000 ¦ L : 4.000 m ¦ concrete beam
33 | 32 | 4 | φz | 115.592 | 0.015523 | -0.14942 | 115.5919 | 0.076456 | 0.037733 | 0.001025 | Beam ¦ 2 - R_M1 500/1000 ¦ L : 4.000 m ¦ concrete beam
33 | 14 | 0 | φz | 115.56 | 0.015716 | -0.14589 | 115.5599 | 0.075896 | -0.053449 | -0.002712 | Beam ¦ 2 - R_M1 500/1000 ¦ L : 4.000 m ¦ concrete beam
Total |  |  |  | 115.6437 | 0.015716 | -0.14589 | 115.6436 | 0.10154 | 0.037733 | 0.001025 | Beam ¦ 2 - R_M1 500/1000 ¦ L : 4.000 m ¦ concrete beam
33 |  |  |  | 115.56 | 0.015523 | -0.14986 | 115.5599 | 0.075896 | -0.053449 | -0.002712 | Beam ¦ 2 - R_M1 500/1000 ¦ L : 4.000 m ¦ concrete beam
34 | 15 | 0 |  | 115.5641 | 0.047928 | 0.15836 | 115.564 | 0.076145 | -0.011963 | -0.000482 | Beam ¦ 1 - IPE 200 ¦ L : 4.000 m ¦ steel beam
34 | 33 | 4 |  | 115.5961 | 0.046543 | 0.15704 | 115.596 | 0.076694 | -0.00393 | -0.000202 | Beam ¦ 1 - IPE 200 ¦ L : 4.000 m ¦ steel beam
Extremes | 15 | 0 | ux | 115.5641 | 0.047928 | 0.15836 | 115.564 | 0.076145 | -0.011963 | -0.000482 | Beam ¦ 1 - IPE 200 ¦ L : 4.000 m ¦ steel beam
34 | 33 | 4 | ux | 115.5961 | 0.046543 | 0.15704 | 115.596 | 0.076694 | -0.00393 | -0.000202 | Beam ¦ 1 - IPE 200 ¦ L : 4.000 m ¦ steel beam
34 | 15 | 0 | uy | 115.5641 | 0.047928 | 0.15836 | 115.564 | 0.076145 | -0.011963 | -0.000482 | Beam ¦ 1 - IPE 200 ¦ L : 4.000 m ¦ steel beam
34 | 33 | 4 | uy | 115.5961 | 0.046543 | 0.15704 | 115.596 | 0.076694 | -0.00393 | -0.000202 | Beam ¦ 1 - IPE 200 ¦ L : 4.000 m ¦ steel beam
34 |  | 2.2222 | uz | 115.6266 | 0.047159 | 0.15749 | 115.6265 | 0.07645 | 0.000465 | -0.000307 | Beam ¦ 1 - IPE 200 ¦ L : 4.000 m ¦ steel beam
34 | 15 | 0 | uz | 115.5641 | 0.047928 | 0.15836 | 115.564 | 0.076145 | -0.011963 | -0.000482 | Beam ¦ 1 - IPE 200 ¦ L : 4.000 m ¦ steel beam
34 | 33 | 4 | φx | 115.5961 | 0.046543 | 0.15704 | 115.596 | 0.076694 | -0.00393 | -0.000202 | Beam ¦ 1 - IPE 200 ¦ L : 4.000 m ¦ steel beam
34 | 15 | 0 | φx | 115.5641 | 0.047928 | 0.15836 | 115.564 | 0.076145 | -0.011963 | -0.000482 | Beam ¦ 1 - IPE 200 ¦ L : 4.000 m ¦ steel beam
34 |  | 3.1111 | φy | 115.6128 | 0.046851 | 0.15724 | 115.6127 | 0.076572 | 0.022325 | -0.000251 | Beam ¦ 1 - IPE 200 ¦ L : 4.000 m ¦ steel beam
34 |  | 0.88889 | φy | 115.595 | 0.047621 | 0.15796 | 115.5949 | 0.076267 | -0.038299 | -0.000406 | Beam ¦ 1 - IPE 200 ¦ L : 4.000 m ¦ steel beam
34 | 33 | 4 | φz | 115.5961 | 0.046543 | 0.15704 | 115.596 | 0.076694 | -0.00393 | -0.000202 | Beam ¦ 1 - IPE 200 ¦ L : 4.000 m ¦ steel beam
34 | 15 | 0 | φz | 115.5641 | 0.047928 | 0.15836 | 115.564 | 0.076145 | -0.011963 | -0.000482 | Beam ¦ 1 - IPE 200 ¦ L : 4.000 m ¦ steel beam
Total |  |  |  | 115.6266 | 0.047928 | 0.15836 | 115.6265 | 0.076694 | 0.022325 | -0.000202 | Beam ¦ 1 - IPE 200 ¦ L : 4.000 m ¦ steel beam
34 |  |  |  | 115.5641 | 0.046543 | 0.15704 | 115.564 | 0.076145 | -0.038299 | -0.000482 | Beam ¦ 1 - IPE 200 ¦ L : 4.000 m ¦ steel beam
35 | 17 | 0 |  | 115.1391 | 0.012785 | -0.14424 | 115.139 | 0.1087 | -0.055947 | -0.003734 | Beam ¦ 2 - R_M1 500/1000 ¦ L : 4.000 m ¦ concrete beam
35 | 35 | 4 |  | 115.1682 | 0.013181 | -0.1477 | 115.1681 | 0.10874 | 0.041728 | 0.002097 | Beam ¦ 2 - R_M1 500/1000 ¦ L : 4.000 m ¦ concrete beam
Extremes |  | 3.5 | ux | 115.1933 | 0.013179 | -0.14872 | 115.1932 | 0.136 | 0.038687 | 0.001022 | Beam ¦ 2 - R_M1 500/1000 ¦ L : 4.000 m ¦ concrete beam
35 | 17 | 0 | ux | 115.1391 | 0.012785 | -0.14424 | 115.139 | 0.1087 | -0.055947 | -0.003734 | Beam ¦ 2 - R_M1 500/1000 ¦ L : 4.000 m ¦ concrete beam
35 | 17 | 0 | uy | 115.1391 | 0.012785 | -0.14424 | 115.139 | 0.1087 | -0.055947 | -0.003734 | Beam ¦ 2 - R_M1 500/1000 ¦ L : 4.000 m ¦ concrete beam
35 |  | 3 | uy | 115.2123 | 0.013127 | -0.14888 | 115.2122 | 0.14605 | 0.02715 | -4e-06 | Beam ¦ 2 - R_M1 500/1000 ¦ L : 4.000 m ¦ concrete beam
35 |  | 2.2222 | uz | 115.2253 | 0.013014 | -0.1485 | 115.2252 | 0.15028 | 0.000927 | -0.000743 | Beam ¦ 2 - R_M1 500/1000 ¦ L : 4.000 m ¦ concrete beam
35 | 17 | 0 | uz | 115.1391 | 0.012785 | -0.14424 | 115.139 | 0.1087 | -0.055947 | -0.003734 | Beam ¦ 2 - R_M1 500/1000 ¦ L : 4.000 m ¦ concrete beam
35 |  | 2 | φx | 115.2247 | 0.01298 | -0.14831 | 115.2246 | 0.1507 | -0.00735 | -0.00088 | Beam ¦ 2 - R_M1 500/1000 ¦ L : 4.000 m ¦ concrete beam
35 | 17 | 0 | φx | 115.1391 | 0.012785 | -0.14424 | 115.139 | 0.1087 | -0.055947 | -0.003734 | Beam ¦ 2 - R_M1 500/1000 ¦ L : 4.000 m ¦ concrete beam
35 | 35 | 4 | φy | 115.1682 | 0.013181 | -0.1477 | 115.1681 | 0.10874 | 0.041728 | 0.002097 | Beam ¦ 2 - R_M1 500/1000 ¦ L : 4.000 m ¦ concrete beam
35 | 17 | 0 | φy | 115.1391 | 0.012785 | -0.14424 | 115.139 | 0.1087 | -0.055947 | -0.003734 | Beam ¦ 2 - R_M1 500/1000 ¦ L : 4.000 m ¦ concrete beam
35 | 35 | 4 | φz | 115.1682 | 0.013181 | -0.1477 | 115.1681 | 0.10874 | 0.041728 | 0.002097 | Beam ¦ 2 - R_M1 500/1000 ¦ L : 4.000 m ¦ concrete beam
35 | 17 | 0 | φz | 115.1391 | 0.012785 | -0.14424 | 115.139 | 0.1087 | -0.055947 | -0.003734 | Beam ¦ 2 - R_M1 500/1000 ¦ L : 4.000 m ¦ concrete beam
Total |  |  |  | 115.2253 | 0.013179 | -0.14424 | 115.2252 | 0.1507 | 0.041728 | 0.002097 | Beam ¦ 2 - R_M1 500/1000 ¦ L : 4.000 m ¦ concrete beam
35 |  |  |  | 115.1391 | 0.012785 | -0.14888 | 115.139 | 0.1087 | -0.055947 | -0.003734 | Beam ¦ 2 - R_M1 500/1000 ¦ L : 4.000 m ¦ concrete beam
36 | 18 | 0 |  | 115.167 | 0.038803 | -0.5089 | 115.1659 | 1.8556 | -0.008864 | 0.003107 | Beam ¦ 1 - IPE 200 ¦ L : 4.000 m ¦ steel beam
36 | 36 | 4 |  | 115.1961 | 0.037402 | -0.48417 | 115.1951 | 1.8638 | -0.003803 | -0.0024 | Beam ¦ 1 - IPE 200 ¦ L : 4.000 m ¦ steel beam
Extremes | 18 | 0 | ux | 115.167 | 0.038803 | -0.5089 | 115.1659 | 1.8556 | -0.008864 | 0.003107 | Beam ¦ 1 - IPE 200 ¦ L : 4.000 m ¦ steel beam
36 | 36 | 4 | ux | 115.1961 | 0.037402 | -0.48417 | 115.1951 | 1.8638 | -0.003803 | -0.0024 | Beam ¦ 1 - IPE 200 ¦ L : 4.000 m ¦ steel beam
36 |  | 3.5556 | uy | 115.2019 | 0.037557 | -0.48404 | 115.2009 | 1.8629 | 0.017553 | 0.001658 | Beam ¦ 1 - IPE 200 ¦ L : 4.000 m ¦ steel beam
36 | 18 | 0 | uy | 115.167 | 0.038803 | -0.5089 | 115.1659 | 1.8556 | -0.008864 | 0.003107 | Beam ¦ 1 - IPE 200 ¦ L : 4.000 m ¦ steel beam
36 |  | 2.2222 | uz | 115.2266 | 0.038024 | -0.4918 | 115.2255 | 1.8602 | 0.000604 | 0.008665 | Beam ¦ 1 - IPE 200 ¦ L : 4.000 m ¦ steel beam
36 | 18 | 0 | uz | 115.167 | 0.038803 | -0.5089 | 115.1659 | 1.8556 | -0.008864 | 0.003107 | Beam ¦ 1 - IPE 200 ¦ L : 4.000 m ¦ steel beam
36 | 36 | 4 | φx | 115.1961 | 0.037402 | -0.48417 | 115.1951 | 1.8638 | -0.003803 | -0.0024 | Beam ¦ 1 - IPE 200 ¦ L : 4.000 m ¦ steel beam
36 | 18 | 0 | φx | 115.167 | 0.038803 | -0.5089 | 115.1659 | 1.8556 | -0.008864 | 0.003107 | Beam ¦ 1 - IPE 200 ¦ L : 4.000 m ¦ steel beam
36 |  | 3.1111 | φy | 115.2128 | 0.037713 | -0.48553 | 115.2118 | 1.862 | 0.022196 | 0.004855 | Beam ¦ 1 - IPE 200 ¦ L : 4.000 m ¦ steel beam
36 |  | 0.88889 | φy | 115.196 | 0.038491 | -0.50373 | 115.1949 | 1.8574 | -0.036776 | 0.007916 | Beam ¦ 1 - IPE 200 ¦ L : 4.000 m ¦ steel beam
36 |  | 1.7778 | φz | 115.2232 | 0.03818 | -0.49583 | 115.2221 | 1.8593 | -0.016004 | 0.009278 | Beam ¦ 1 - IPE 200 ¦ L : 4.000 m ¦ steel beam
36 | 36 | 4 | φz | 115.1961 | 0.037402 | -0.48417 | 115.1951 | 1.8638 | -0.003803 | -0.0024 | Beam ¦ 1 - IPE 200 ¦ L : 4.000 m ¦ steel beam
Total |  |  |  | 115.2266 | 0.038803 | -0.48404 | 115.2255 | 1.8638 | 0.022196 | 0.009278 | Beam ¦ 1 - IPE 200 ¦ L : 4.000 m ¦ steel beam
36 |  |  |  | 115.167 | 0.037402 | -0.5089 | 115.1659 | 1.8556 | -0.036776 | -0.0024 | Beam ¦ 1 - IPE 200 ¦ L : 4.000 m ¦ steel beam
37 | 3 | 0 |  | 113.7859 | 0.52721 | 0.075224 | 113.7847 | -0.001371 | -2.0347 | -0.013384 | Beam ¦ 5 - SQ_M1 500 ¦ L : 15.000 m ¦ timber beam
37 | 18 | 15 |  | 115.167 | 0.5089 | 0.038803 | 115.1659 | 0.008864 | 1.8556 | 0.003107 | Beam ¦ 5 - SQ_M1 500 ¦ L : 15.000 m ¦ timber beam
Extremes | 3 | 0 | ux | 113.7859 | 0.52721 | 0.075224 | 113.7847 | -0.001371 | -2.0347 | -0.013384 | Beam ¦ 5 - SQ_M1 500 ¦ L : 15.000 m ¦ timber beam
37 | 18 | 15 | ux | 115.167 | 0.5089 | 0.038803 | 115.1659 | 0.008864 | 1.8556 | 0.003107 | Beam ¦ 5 - SQ_M1 500 ¦ L : 15.000 m ¦ timber beam
37 | 3 | 0 | uy | 113.7859 | 0.52721 | 0.075224 | 113.7847 | -0.001371 | -2.0347 | -0.013384 | Beam ¦ 5 - SQ_M1 500 ¦ L : 15.000 m ¦ timber beam
37 |  | 9 | uy | 124.5076 | 0.51622 | 0.02559 | 124.5065 | 0.00477 | 0.59079 | 0.000333 | Beam ¦ 5 - SQ_M1 500 ¦ L : 15.000 m ¦ timber beam
37 |  | 7.5 | uz | 124.895 | 0.51806 | 0.026084 | 124.8939 | 0.003747 | -0.093263 | -0.001157 | Beam ¦ 5 - SQ_M1 500 ¦ L : 15.000 m ¦ timber beam
37 | 3 | 0 | uz | 113.7859 | 0.52721 | 0.075224 | 113.7847 | -0.001371 | -2.0347 | -0.013384 | Beam ¦ 5 - SQ_M1 500 ¦ L : 15.000 m ¦ timber beam
37 | 18 | 15 | φx | 115.167 | 0.5089 | 0.038803 | 115.1659 | 0.008864 | 1.8556 | 0.003107 | Beam ¦ 5 - SQ_M1 500 ¦ L : 15.000 m ¦ timber beam
37 | 3 | 0 | φx | 113.7859 | 0.52721 | 0.075224 | 113.7847 | -0.001371 | -2.0347 | -0.013384 | Beam ¦ 5 - SQ_M1 500 ¦ L : 15.000 m ¦ timber beam
37 |  | 13.5 | φy | 118.1188 | 0.51073 | 0.034179 | 118.1177 | 0.007841 | 1.9075 | 0.002892 | Beam ¦ 5 - SQ_M1 500 ¦ L : 15.000 m ¦ timber beam
37 |  | 1.5 | φy | 117.0086 | 0.52538 | 0.057583 | 117.0074 | -0.000347 | -2.0893 | -0.010303 | Beam ¦ 5 - SQ_M1 500 ¦ L : 15.000 m ¦ timber beam
37 | 18 | 15 | φz | 115.167 | 0.5089 | 0.038803 | 115.1659 | 0.008864 | 1.8556 | 0.003107 | Beam ¦ 5 - SQ_M1 500 ¦ L : 15.000 m ¦ timber beam
37 | 3 | 0 | φz | 113.7859 | 0.52721 | 0.075224 | 113.7847 | -0.001371 | -2.0347 | -0.013384 | Beam ¦ 5 - SQ_M1 500 ¦ L : 15.000 m ¦ timber beam
Total |  |  |  | 124.895 | 0.52721 | 0.075224 | 124.8939 | 0.008864 | 1.9075 | 0.003107 | Beam ¦ 5 - SQ_M1 500 ¦ L : 15.000 m ¦ timber beam
37 |  |  |  | 113.7859 | 0.5089 | 0.02559 | 113.7847 | -0.001371 | -2.0893 | -0.013384 | Beam ¦ 5 - SQ_M1 500 ¦ L : 15.000 m ¦ timber beam
38 | 21 | 0 |  | 113.853 | 0.50242 | 0.073966 | 113.8519 | 0.011332 | -2.0425 | -0.002099 | Beam ¦ 5 - SQ_M1 500 ¦ L : 15.000 m ¦ timber beam
38 | 36 | 15 |  | 115.1961 | 0.48417 | 0.037402 | 115.1951 | 0.003803 | 1.8638 | -0.0024 | Beam ¦ 5 - SQ_M1 500 ¦ L : 15.000 m ¦ timber beam
Extremes | 21 | 0 | ux | 113.853 | 0.50242 | 0.073966 | 113.8519 | 0.011332 | -2.0425 | -0.002099 | Beam ¦ 5 - SQ_M1 500 ¦ L : 15.000 m ¦ timber beam
38 | 36 | 15 | ux | 115.1961 | 0.48417 | 0.037402 | 115.1951 | 0.003803 | 1.8638 | -0.0024 | Beam ¦ 5 - SQ_M1 500 ¦ L : 15.000 m ¦ timber beam
38 | 21 | 0 | uy | 113.853 | 0.50242 | 0.073966 | 113.8519 | 0.011332 | -2.0425 | -0.002099 | Beam ¦ 5 - SQ_M1 500 ¦ L : 15.000 m ¦ timber beam
38 | 36 | 15 | uy | 115.1961 | 0.48417 | 0.037402 | 115.1951 | 0.003803 | 1.8638 | -0.0024 | Beam ¦ 5 - SQ_M1 500 ¦ L : 15.000 m ¦ timber beam
38 |  | 7.5 | uz | 124.9731 | 0.4933 | 0.056249 | 124.9721 | 0.007567 | -0.089649 | -0.002526 | Beam ¦ 5 - SQ_M1 500 ¦ L : 15.000 m ¦ timber beam
38 | 21 | 0 | uz | 113.853 | 0.50242 | 0.073966 | 113.8519 | 0.011332 | -2.0425 | -0.002099 | Beam ¦ 5 - SQ_M1 500 ¦ L : 15.000 m ¦ timber beam
38 | 21 | 0 | φx | 113.853 | 0.50242 | 0.073966 | 113.8519 | 0.011332 | -2.0425 | -0.002099 | Beam ¦ 5 - SQ_M1 500 ¦ L : 15.000 m ¦ timber beam
38 | 36 | 15 | φx | 115.1961 | 0.48417 | 0.037402 | 115.1951 | 0.003803 | 1.8638 | -0.0024 | Beam ¦ 5 - SQ_M1 500 ¦ L : 15.000 m ¦ timber beam
38 |  | 13.5 | φy | 118.16 | 0.486 | 0.041063 | 118.159 | 0.004556 | 1.9153 | -0.00247 | Beam ¦ 5 - SQ_M1 500 ¦ L : 15.000 m ¦ timber beam
38 |  | 1.5 | φy | 117.0851 | 0.5006 | 0.070711 | 117.084 | 0.010579 | -2.0942 | -0.002229 | Beam ¦ 5 - SQ_M1 500 ¦ L : 15.000 m ¦ timber beam
38 | 21 | 0 | φz | 113.853 | 0.50242 | 0.073966 | 113.8519 | 0.011332 | -2.0425 | -0.002099 | Beam ¦ 5 - SQ_M1 500 ¦ L : 15.000 m ¦ timber beam
38 |  | 9 | φz | 124.579 | 0.49147 | 0.052437 | 124.578 | 0.006815 | 0.59586 | -0.002545 | Beam ¦ 5 - SQ_M1 500 ¦ L : 15.000 m ¦ timber beam
Total |  |  |  | 124.9731 | 0.50242 | 0.073966 | 124.9721 | 0.011332 | 1.9153 | -0.002099 | Beam ¦ 5 - SQ_M1 500 ¦ L : 15.000 m ¦ timber beam
38 |  |  |  | 113.853 | 0.48417 | 0.037402 | 113.8519 | 0.003803 | -2.0942 | -0.002545 | Beam ¦ 5 - SQ_M1 500 ¦ L : 15.000 m ¦ timber beam
39 | 3 | 0 |  | 113.786 | 0.37651 | -44.2948 | 104.8097 | -1.6286 | -1.1199 | -0.48345 | Beam ¦ 6 - UU 150/75/125/8/6/12/0/0 ¦ L : 5.000 m ¦ Aluminium beam
39 | 24 | 5 |  | 114.7677 | 0.37746 | -44.7202 | 105.6957 | 0.00253 | 0.029523 | -0.018728 | Beam ¦ 6 - UU 150/75/125/8/6/12/0/0 ¦ L : 5.000 m ¦ Aluminium beam
Extremes | 24 | 5 | ux | 114.7677 | 0.37746 | -44.7202 | 105.6957 | 0.00253 | 0.029523 | -0.018728 | Beam ¦ 6 - UU 150/75/125/8/6/12/0/0 ¦ L : 5.000 m ¦ Aluminium beam
39 | 3 | 0 | ux | 113.786 | 0.37651 | -44.2948 | 104.8097 | -1.6286 | -1.1199 | -0.48345 | Beam ¦ 6 - UU 150/75/125/8/6/12/0/0 ¦ L : 5.000 m ¦ Aluminium beam
39 | 3 | 0 | uu | 113.786 | 0.37651 | -44.2948 | 104.8097 | -1.6286 | -1.1199 | -0.48345 | Beam ¦ 6 - UU 150/75/125/8/6/12/0/0 ¦ L : 5.000 m ¦ Aluminium beam
39 |  | 2.5 | uu | 115.3012 | 0.37698 | -45.0296 | 106.1441 | -0.81304 | -0.00062 | -0.002788 | Beam ¦ 6 - UU 150/75/125/8/6/12/0/0 ¦ L : 5.000 m ¦ Aluminium beam
39 |  | 2.5 | uv | 115.3012 | 0.37698 | -45.0296 | 106.1441 | -0.81304 | -0.00062 | -0.002788 | Beam ¦ 6 - UU 150/75/125/8/6/12/0/0 ¦ L : 5.000 m ¦ Aluminium beam
39 | 3 | 0 | uv | 113.786 | 0.37651 | -44.2948 | 104.8097 | -1.6286 | -1.1199 | -0.48345 | Beam ¦ 6 - UU 150/75/125/8/6/12/0/0 ¦ L : 5.000 m ¦ Aluminium beam
39 | 24 | 5 | φx | 114.7677 | 0.37746 | -44.7202 | 105.6957 | 0.00253 | 0.029523 | -0.018728 | Beam ¦ 6 - UU 150/75/125/8/6/12/0/0 ¦ L : 5.000 m ¦ Aluminium beam
39 | 3 | 0 | φx | 113.786 | 0.37651 | -44.2948 | 104.8097 | -1.6286 | -1.1199 | -0.48345 | Beam ¦ 6 - UU 150/75/125/8/6/12/0/0 ¦ L : 5.000 m ¦ Aluminium beam
39 |  | 3.8889 | φu | 115.015 | 0.37725 | -44.8583 | 105.9058 | -0.35995 | 0.25142 | 0.19037 | Beam ¦ 6 - UU 150/75/125/8/6/12/0/0 ¦ L : 5.000 m ¦ Aluminium beam
39 | 3 | 0 | φu | 113.786 | 0.37651 | -44.2948 | 104.8097 | -1.6286 | -1.1199 | -0.48345 | Beam ¦ 6 - UU 150/75/125/8/6/12/0/0 ¦ L : 5.000 m ¦ Aluminium beam
39 |  | 3.8889 | φv | 115.015 | 0.37725 | -44.8583 | 105.9058 | -0.35995 | 0.25142 | 0.19037 | Beam ¦ 6 - UU 150/75/125/8/6/12/0/0 ¦ L : 5.000 m ¦ Aluminium beam
39 | 3 | 0 | φv | 113.786 | 0.37651 | -44.2948 | 104.8097 | -1.6286 | -1.1199 | -0.48345 | Beam ¦ 6 - UU 150/75/125/8/6/12/0/0 ¦ L : 5.000 m ¦ Aluminium beam
Total |  |  |  | 115.3012 | 0.37746 | -44.2948 | 106.1441 | 0.00253 | 0.25142 | 0.19037 | Beam ¦ 6 - UU 150/75/125/8/6/12/0/0 ¦ L : 5.000 m ¦ Aluminium beam
39 |  |  |  | 113.786 | 0.37651 | -45.0296 | 104.8097 | -1.6286 | -1.1199 | -0.48345 | Beam ¦ 6 - UU 150/75/125/8/6/12/0/0 ¦ L : 5.000 m ¦ Aluminium beam
Total max/min values with corresponding values
37 | 3 | 0 | ux | 113.7859 | 0.52721 | 0.075224 | 113.7847 | -0.001371 | -2.0347 | -0.013384
20 | 30 | 4 | ux | 115.7365 | -115.7362 | 0.26563 | -0.054625 | -0.000228 | 0.004643 | 0.028416
12 |  | 2.6667 | uy / uu | 115.1671 | -115.1576 | 1.48 | -0.043871 | -0.000827 | -0.007801 | 0.14612
39 |  | 2.5 | uy / uu | 115.3012 | 0.37698 | -45.0296 | 106.1441 | -0.81304 | -0.00062 | -0.002788
38 |  | 7.5 | uz / uv | 124.9731 | 0.4933 | 0.056249 | 124.9721 | 0.007567 | -0.089649 | -0.002526
2 |  | 2.2222 | uz / uv | 113.7751 | -113.7733 | -0.62706 | -0.084743 | 0.006634 | 0.000602 | -0.30589
36 | 36 | 4 | φx | 115.1961 | 0.037402 | -0.48417 | 115.1951 | 1.8638 | -0.003803 | -0.0024
26 | 21 | 4 | φx | 113.853 | 0.073966 | -0.50242 | 113.8519 | -2.0425 | -0.011332 | -0.002099
38 |  | 13.5 | φy / φu | 118.16 | 0.486 | 0.041063 | 118.159 | 0.004556 | 1.9153 | -0.00247
38 |  | 1.5 | φy / φu | 117.0851 | 0.5006 | 0.070711 | 117.084 | 0.010579 | -2.0942 | -0.002229
14 | 21 | 4 | φz / φv | 113.853 | -113.8519 | 0.50242 | -0.073966 | 0.002099 | 0.011332 | 2.0425
24 | 36 | 4 | φz / φv | 115.1961 | -115.1951 | 0.48417 | -0.037402 | 0.0024 | 0.003803 | -1.8638
Total |  |  |  | 124.9731 | 0.52721 | 1.48 | 124.9721 | 1.8638 | 1.9153 | 2.0425
max/min |  |  |  | 113.7083 | -115.7362 | -45.0296 | -0.084743 | -2.0425 | -2.0942 | -1.8638

## LC2 ¦ Members ¦ Local Deformati
Member No. | Node | Location |  | Displacements [mm] |  |  |  | Rotations [mrad]
| No. | x [m] |  | ¦u¦ | ux | uy / uu | uz / uv | φx | φy / φu | φz / φv | Section (Material) ¦ Member Comment
1 | 1 | 0 |  | 220.2414 | -220.2414 | 0 | 0 | 0 | 0 | 0 | Beam ¦ 3 - SQ_M1 500 ¦ L : 3.600 m ¦ concrete column
1 | 2 | 3.6 |  | 220.3363 | -220.3356 | 0.54602 | -0.17834 | 0.026935 | 0.89037 | 0.23106 | Beam ¦ 3 - SQ_M1 500 ¦ L : 3.600 m ¦ concrete column
Extremes | 1 | 0 | ux | 220.2414 | -220.2414 | 0 | 0 | 0 | 0 | 0 | Beam ¦ 3 - SQ_M1 500 ¦ L : 3.600 m ¦ concrete column
1 | 2 | 3.6 | ux | 220.3363 | -220.3356 | 0.54602 | -0.17834 | 0.026935 | 0.89037 | 0.23106 | Beam ¦ 3 - SQ_M1 500 ¦ L : 3.600 m ¦ concrete column
1 | 2 | 3.6 | uy | 220.3363 | -220.3356 | 0.54602 | -0.17834 | 0.026935 | 0.89037 | 0.23106 | Beam ¦ 3 - SQ_M1 500 ¦ L : 3.600 m ¦ concrete column
1 | 1 | 0 | uy | 220.2414 | -220.2414 | 0 | 0 | 0 | 0 | 0 | Beam ¦ 3 - SQ_M1 500 ¦ L : 3.600 m ¦ concrete column
1 |  | 2.16 | uz | 220.3015 | -220.3011 | 0.23368 | 0.34257 | 0.016161 | -0.005503 | 0.18796 | Beam ¦ 3 - SQ_M1 500 ¦ L : 3.600 m ¦ concrete column
1 | 2 | 3.6 | uz | 220.3363 | -220.3356 | 0.54602 | -0.17834 | 0.026935 | 0.89037 | 0.23106 | Beam ¦ 3 - SQ_M1 500 ¦ L : 3.600 m ¦ concrete column
1 | 2 | 3.6 | φx | 220.3363 | -220.3356 | 0.54602 | -0.17834 | 0.026935 | 0.89037 | 0.23106 | Beam ¦ 3 - SQ_M1 500 ¦ L : 3.600 m ¦ concrete column
1 | 1 | 0 | φx | 220.2414 | -220.2414 | 0 | 0 | 0 | 0 | 0 | Beam ¦ 3 - SQ_M1 500 ¦ L : 3.600 m ¦ concrete column
1 | 2 | 3.6 | φy | 220.3363 | -220.3356 | 0.54602 | -0.17834 | 0.026935 | 0.89037 | 0.23106 | Beam ¦ 3 - SQ_M1 500 ¦ L : 3.600 m ¦ concrete column
1 |  | 1.08 | φy | 220.2724 | -220.2723 | 0.066077 | 0.16981 | 0.00808 | -0.20528 | 0.11244 | Beam ¦ 3 - SQ_M1 500 ¦ L : 3.600 m ¦ concrete column
1 | 2 | 3.6 | φz | 220.3363 | -220.3356 | 0.54602 | -0.17834 | 0.026935 | 0.89037 | 0.23106 | Beam ¦ 3 - SQ_M1 500 ¦ L : 3.600 m ¦ concrete column
1 | 1 | 0 | φz | 220.2414 | -220.2414 | 0 | 0 | 0 | 0 | 0 | Beam ¦ 3 - SQ_M1 500 ¦ L : 3.600 m ¦ concrete column
Total |  |  |  | 220.3363 | -220.2414 | 0.54602 | 0.34257 | 0.026935 | 0.89037 | 0.23106 | Beam ¦ 3 - SQ_M1 500 ¦ L : 3.600 m ¦ concrete column
1 |  |  |  | 220.2414 | -220.3356 | 0 | -0.17834 | 0 | -0.20528 | 0 | Beam ¦ 3 - SQ_M1 500 ¦ L : 3.600 m ¦ concrete column
2 | 2 | 0 |  | 220.3363 | -220.3356 | -0.17834 | -0.54602 | 0.026935 | 0.23106 | -0.89037 | Beam ¦ 4 - HEB 200 ¦ L : 4.000 m ¦ steel column
2 | 3 | 4 |  | 220.8877 | -220.8007 | -6.1396 | 0.86269 | 0.023852 | 2.296 | 24.1237 | Beam ¦ 4 - HEB 200 ¦ L : 4.000 m ¦ steel column
Extremes | 2 | 0 | ux | 220.3363 | -220.3356 | -0.17834 | -0.54602 | 0.026935 | 0.23106 | -0.89037 | Beam ¦ 4 - HEB 200 ¦ L : 4.000 m ¦ steel column
2 | 3 | 4 | ux | 220.8877 | -220.8007 | -6.1396 | 0.86269 | 0.023852 | 2.296 | 24.1237 | Beam ¦ 4 - HEB 200 ¦ L : 4.000 m ¦ steel column
2 | 2 | 0 | uy | 220.3363 | -220.3356 | -0.17834 | -0.54602 | 0.026935 | 0.23106 | -0.89037 | Beam ¦ 4 - HEB 200 ¦ L : 4.000 m ¦ steel column
2 |  | 2.6667 | uy | 221.512 | -220.6625 | -19.3002 | 1.7666 | 0.02488 | -0.40903 | -1.4691 | Beam ¦ 4 - HEB 200 ¦ L : 4.000 m ¦ steel column
2 |  | 3.1111 | uz | 221.4986 | -220.7108 | -18.5728 | 1.8502 | 0.024537 | 0.27154 | 5.2313 | Beam ¦ 4 - HEB 200 ¦ L : 4.000 m ¦ steel column
2 | 2 | 0 | uz | 220.3363 | -220.3356 | -0.17834 | -0.54602 | 0.026935 | 0.23106 | -0.89037 | Beam ¦ 4 - HEB 200 ¦ L : 4.000 m ¦ steel column
2 | 2 | 0 | φx | 220.3363 | -220.3356 | -0.17834 | -0.54602 | 0.026935 | 0.23106 | -0.89037 | Beam ¦ 4 - HEB 200 ¦ L : 4.000 m ¦ steel column
2 | 3 | 4 | φx | 220.8877 | -220.8007 | -6.1396 | 0.86269 | 0.023852 | 2.296 | 24.1237 | Beam ¦ 4 - HEB 200 ¦ L : 4.000 m ¦ steel column
2 | 3 | 4 | φy | 220.8877 | -220.8007 | -6.1396 | 0.86269 | 0.023852 | 2.296 | 24.1237 | Beam ¦ 4 - HEB 200 ¦ L : 4.000 m ¦ steel column
2 |  | 1.3333 | φy | 220.7137 | -220.5063 | -9.5583 | 0.39655 | 0.025907 | -1.104 | -10.0343 | Beam ¦ 4 - HEB 200 ¦ L : 4.000 m ¦ steel column
2 | 3 | 4 | φz | 220.8877 | -220.8007 | -6.1396 | 0.86269 | 0.023852 | 2.296 | 24.1237 | Beam ¦ 4 - HEB 200 ¦ L : 4.000 m ¦ steel column
2 |  | 1.3333 | φz | 220.7137 | -220.5063 | -9.5583 | 0.39655 | 0.025907 | -1.104 | -10.0343 | Beam ¦ 4 - HEB 200 ¦ L : 4.000 m ¦ steel column
Total |  |  |  | 221.512 | -220.3356 | -0.17834 | 1.8502 | 0.026935 | 2.296 | 24.1237 | Beam ¦ 4 - HEB 200 ¦ L : 4.000 m ¦ steel column
2 |  |  |  | 220.3363 | -220.8007 | -19.3002 | -0.54602 | 0.023852 | -1.104 | -10.0343 | Beam ¦ 4 - HEB 200 ¦ L : 4.000 m ¦ steel column
3 | 4 | 0 |  | 217.1424 | -217.1424 | 0 | 0 | 0 | 0 | 0 | Beam ¦ 3 - SQ_M1 500 ¦ L : 3.600 m ¦ concrete column
3 | 5 | 3.6 |  | 217.2359 | -217.2351 | 0.55738 | -0.15466 | 0.005205 | 0.72859 | 0.36676 | Beam ¦ 3 - SQ_M1 500 ¦ L : 3.600 m ¦ concrete column
Extremes | 4 | 0 | ux | 217.1424 | -217.1424 | 0 | 0 | 0 | 0 | 0 | Beam ¦ 3 - SQ_M1 500 ¦ L : 3.600 m ¦ concrete column
3 | 5 | 3.6 | ux | 217.2359 | -217.2351 | 0.55738 | -0.15466 | 0.005205 | 0.72859 | 0.36676 | Beam ¦ 3 - SQ_M1 500 ¦ L : 3.600 m ¦ concrete column
3 | 5 | 3.6 | uy | 217.2359 | -217.2351 | 0.55738 | -0.15466 | 0.005205 | 0.72859 | 0.36676 | Beam ¦ 3 - SQ_M1 500 ¦ L : 3.600 m ¦ concrete column
3 | 4 | 0 | uy | 217.1424 | -217.1424 | 0 | 0 | 0 | 0 | 0 | Beam ¦ 3 - SQ_M1 500 ¦ L : 3.600 m ¦ concrete column
3 |  | 2.16 | uz | 217.2014 | -217.2012 | 0.17125 | 0.27469 | 0.003123 | -0.001197 | 0.18112 | Beam ¦ 3 - SQ_M1 500 ¦ L : 3.600 m ¦ concrete column
3 | 5 | 3.6 | uz | 217.2359 | -217.2351 | 0.55738 | -0.15466 | 0.005205 | 0.72859 | 0.36676 | Beam ¦ 3 - SQ_M1 500 ¦ L : 3.600 m ¦ concrete column
3 | 5 | 3.6 | φx | 217.2359 | -217.2351 | 0.55738 | -0.15466 | 0.005205 | 0.72859 | 0.36676 | Beam ¦ 3 - SQ_M1 500 ¦ L : 3.600 m ¦ concrete column
3 | 4 | 0 | φx | 217.1424 | -217.1424 | 0 | 0 | 0 | 0 | 0 | Beam ¦ 3 - SQ_M1 500 ¦ L : 3.600 m ¦ concrete column
3 | 5 | 3.6 | φy | 217.2359 | -217.2351 | 0.55738 | -0.15466 | 0.005205 | 0.72859 | 0.36676 | Beam ¦ 3 - SQ_M1 500 ¦ L : 3.600 m ¦ concrete column
3 |  | 1.08 | φy | 217.1728 | -217.1728 | 0.036709 | 0.13703 | 0.001561 | -0.16509 | 0.0759 | Beam ¦ 3 - SQ_M1 500 ¦ L : 3.600 m ¦ concrete column
3 | 5 | 3.6 | φz | 217.2359 | -217.2351 | 0.55738 | -0.15466 | 0.005205 | 0.72859 | 0.36676 | Beam ¦ 3 - SQ_M1 500 ¦ L : 3.600 m ¦ concrete column
3 | 4 | 0 | φz | 217.1424 | -217.1424 | 0 | 0 | 0 | 0 | 0 | Beam ¦ 3 - SQ_M1 500 ¦ L : 3.600 m ¦ concrete column
Total |  |  |  | 217.2359 | -217.1424 | 0.55738 | 0.27469 | 0.005205 | 0.72859 | 0.36676 | Beam ¦ 3 - SQ_M1 500 ¦ L : 3.600 m ¦ concrete column
3 |  |  |  | 217.1424 | -217.2351 | 0 | -0.15466 | 0 | -0.16509 | 0 | Beam ¦ 3 - SQ_M1 500 ¦ L : 3.600 m ¦ concrete column
4 | 5 | 0 |  | 217.2359 | -217.2351 | -0.15466 | -0.55738 | 0.005205 | 0.36676 | -0.72859 | Beam ¦ 4 - HEB 200 ¦ L : 4.000 m ¦ steel column
4 | 6 | 4 |  | 217.4296 | -217.3847 | -3.3187 | -2.9179 | -1.9732 | 2.2353 | -0.82514 | Beam ¦ 4 - HEB 200 ¦ L : 4.000 m ¦ steel column
Extremes | 5 | 0 | ux | 217.2359 | -217.2351 | -0.15466 | -0.55738 | 0.005205 | 0.36676 | -0.72859 | Beam ¦ 4 - HEB 200 ¦ L : 4.000 m ¦ steel column
4 | 6 | 4 | ux | 217.4296 | -217.3847 | -3.3187 | -2.9179 | -1.9732 | 2.2353 | -0.82514 | Beam ¦ 4 - HEB 200 ¦ L : 4.000 m ¦ steel column
4 | 5 | 0 | uy | 217.2359 | -217.2351 | -0.15466 | -0.55738 | 0.005205 | 0.36676 | -0.72859 | Beam ¦ 4 - HEB 200 ¦ L : 4.000 m ¦ steel column
4 | 6 | 4 | uy | 217.4296 | -217.3847 | -3.3187 | -2.9179 | -1.9732 | 2.2353 | -0.82514 | Beam ¦ 4 - HEB 200 ¦ L : 4.000 m ¦ steel column
4 | 5 | 0 | uz | 217.2359 | -217.2351 | -0.15466 | -0.55738 | 0.005205 | 0.36676 | -0.72859 | Beam ¦ 4 - HEB 200 ¦ L : 4.000 m ¦ steel column
4 | 6 | 4 | uz | 217.4296 | -217.3847 | -3.3187 | -2.9179 | -1.9732 | 2.2353 | -0.82514 | Beam ¦ 4 - HEB 200 ¦ L : 4.000 m ¦ steel column
4 | 5 | 0 | φx | 217.2359 | -217.2351 | -0.15466 | -0.55738 | 0.005205 | 0.36676 | -0.72859 | Beam ¦ 4 - HEB 200 ¦ L : 4.000 m ¦ steel column
4 | 6 | 4 | φx | 217.4296 | -217.3847 | -3.3187 | -2.9179 | -1.9732 | 2.2353 | -0.82514 | Beam ¦ 4 - HEB 200 ¦ L : 4.000 m ¦ steel column
4 | 6 | 4 | φy | 217.4296 | -217.3847 | -3.3187 | -2.9179 | -1.9732 | 2.2353 | -0.82514 | Beam ¦ 4 - HEB 200 ¦ L : 4.000 m ¦ steel column
4 |  | 0.88889 | φy | 217.2828 | -217.2802 | -0.81887 | -0.69094 | -0.43444 | 0.089907 | -0.76438 | Beam ¦ 4 - HEB 200 ¦ L : 4.000 m ¦ steel column
4 | 5 | 0 | φz | 217.2359 | -217.2351 | -0.15466 | -0.55738 | 0.005205 | 0.36676 | -0.72859 | Beam ¦ 4 - HEB 200 ¦ L : 4.000 m ¦ steel column
4 | 6 | 4 | φz | 217.4296 | -217.3847 | -3.3187 | -2.9179 | -1.9732 | 2.2353 | -0.82514 | Beam ¦ 4 - HEB 200 ¦ L : 4.000 m ¦ steel column
Total |  |  |  | 217.4296 | -217.2351 | -0.15466 | -0.55738 | 0.005205 | 2.2353 | -0.72859 | Beam ¦ 4 - HEB 200 ¦ L : 4.000 m ¦ steel column
4 |  |  |  | 217.2359 | -217.3847 | -3.3187 | -2.9179 | -1.9732 | 0.089907 | -0.82514 | Beam ¦ 4 - HEB 200 ¦ L : 4.000 m ¦ steel column
5 | 7 | 0 |  | 215.1836 | -215.1836 | 0 | 0 | 0 | 0 | 0 | Beam ¦ 3 - SQ_M1 500 ¦ L : 3.600 m ¦ concrete column
5 | 8 | 3.6 |  | 215.2762 | -215.2754 | 0.56484 | -0.14011 | 0.001153 | 0.33965 | 0.37621 | Beam ¦ 3 - SQ_M1 500 ¦ L : 3.600 m ¦ concrete column
Extremes | 7 | 0 | ux | 215.1836 | -215.1836 | 0 | 0 | 0 | 0 | 0 | Beam ¦ 3 - SQ_M1 500 ¦ L : 3.600 m ¦ concrete column
5 | 8 | 3.6 | ux | 215.2762 | -215.2754 | 0.56484 | -0.14011 | 0.001153 | 0.33965 | 0.37621 | Beam ¦ 3 - SQ_M1 500 ¦ L : 3.600 m ¦ concrete column
5 | 8 | 3.6 | uy | 215.2762 | -215.2754 | 0.56484 | -0.14011 | 0.001153 | 0.33965 | 0.37621 | Beam ¦ 3 - SQ_M1 500 ¦ L : 3.600 m ¦ concrete column
5 | 7 | 0 | uy | 215.1836 | -215.1836 | 0 | 0 | 0 | 0 | 0 | Beam ¦ 3 - SQ_M1 500 ¦ L : 3.600 m ¦ concrete column
5 |  | 2.16 | uz | 215.242 | -215.2419 | 0.17121 | 0.084156 | 0.000692 | 0.025216 | 0.18318 | Beam ¦ 3 - SQ_M1 500 ¦ L : 3.600 m ¦ concrete column
5 | 8 | 3.6 | uz | 215.2762 | -215.2754 | 0.56484 | -0.14011 | 0.001153 | 0.33965 | 0.37621 | Beam ¦ 3 - SQ_M1 500 ¦ L : 3.600 m ¦ concrete column
5 | 8 | 3.6 | φx | 215.2762 | -215.2754 | 0.56484 | -0.14011 | 0.001153 | 0.33965 | 0.37621 | Beam ¦ 3 - SQ_M1 500 ¦ L : 3.600 m ¦ concrete column
5 | 7 | 0 | φx | 215.1836 | -215.1836 | 0 | 0 | 0 | 0 | 0 | Beam ¦ 3 - SQ_M1 500 ¦ L : 3.600 m ¦ concrete column
5 | 8 | 3.6 | φy | 215.2762 | -215.2754 | 0.56484 | -0.14011 | 0.001153 | 0.33965 | 0.37621 | Beam ¦ 3 - SQ_M1 500 ¦ L : 3.600 m ¦ concrete column
5 |  | 1.08 | φy | 215.2137 | -215.2137 | 0.036135 | 0.04889 | 0.000346 | -0.054411 | 0.07557 | Beam ¦ 3 - SQ_M1 500 ¦ L : 3.600 m ¦ concrete column
5 | 8 | 3.6 | φz | 215.2762 | -215.2754 | 0.56484 | -0.14011 | 0.001153 | 0.33965 | 0.37621 | Beam ¦ 3 - SQ_M1 500 ¦ L : 3.600 m ¦ concrete column
5 | 7 | 0 | φz | 215.1836 | -215.1836 | 0 | 0 | 0 | 0 | 0 | Beam ¦ 3 - SQ_M1 500 ¦ L : 3.600 m ¦ concrete column
Total |  |  |  | 215.2762 | -215.1836 | 0.56484 | 0.084156 | 0.001153 | 0.33965 | 0.37621 | Beam ¦ 3 - SQ_M1 500 ¦ L : 3.600 m ¦ concrete column
5 |  |  |  | 215.1836 | -215.2754 | 0 | -0.14011 | 0 | -0.054411 | 0 | Beam ¦ 3 - SQ_M1 500 ¦ L : 3.600 m ¦ concrete column
6 | 8 | 0 |  | 215.2762 | -215.2754 | -0.14011 | -0.56484 | 0.001153 | 0.37621 | -0.33965 | Beam ¦ 4 - HEB 200 ¦ L : 4.000 m ¦ steel column
6 | 9 | 4 |  | 215.4335 | -215.4212 | -1.6122 | -1.6459 | -0.018488 | 1.6776 | -0.38229 | Beam ¦ 4 - HEB 200 ¦ L : 4.000 m ¦ steel column
Extremes | 8 | 0 | ux | 215.2762 | -215.2754 | -0.14011 | -0.56484 | 0.001153 | 0.37621 | -0.33965 | Beam ¦ 4 - HEB 200 ¦ L : 4.000 m ¦ steel column
6 | 9 | 4 | ux | 215.4335 | -215.4212 | -1.6122 | -1.6459 | -0.018488 | 1.6776 | -0.38229 | Beam ¦ 4 - HEB 200 ¦ L : 4.000 m ¦ steel column
6 | 8 | 0 | uy | 215.2762 | -215.2754 | -0.14011 | -0.56484 | 0.001153 | 0.37621 | -0.33965 | Beam ¦ 4 - HEB 200 ¦ L : 4.000 m ¦ steel column
6 | 9 | 4 | uy | 215.4335 | -215.4212 | -1.6122 | -1.6459 | -0.018488 | 1.6776 | -0.38229 | Beam ¦ 4 - HEB 200 ¦ L : 4.000 m ¦ steel column
6 |  | 2.2222 | uz | 215.3772 | -215.3747 | -0.93756 | -0.44365 | -0.009759 | 0.048864 | -0.37373 | Beam ¦ 4 - HEB 200 ¦ L : 4.000 m ¦ steel column
6 | 9 | 4 | uz | 215.4335 | -215.4212 | -1.6122 | -1.6459 | -0.018488 | 1.6776 | -0.38229 | Beam ¦ 4 - HEB 200 ¦ L : 4.000 m ¦ steel column
6 | 8 | 0 | φx | 215.2762 | -215.2754 | -0.14011 | -0.56484 | 0.001153 | 0.37621 | -0.33965 | Beam ¦ 4 - HEB 200 ¦ L : 4.000 m ¦ steel column
6 | 9 | 4 | φx | 215.4335 | -215.4212 | -1.6122 | -1.6459 | -0.018488 | 1.6776 | -0.38229 | Beam ¦ 4 - HEB 200 ¦ L : 4.000 m ¦ steel column
6 | 9 | 4 | φy | 215.4335 | -215.4212 | -1.6122 | -1.6459 | -0.018488 | 1.6776 | -0.38229 | Beam ¦ 4 - HEB 200 ¦ L : 4.000 m ¦ steel column
6 |  | 1.3333 | φy | 215.3413 | -215.3397 | -0.60969 | -0.55591 | -0.005394 | -0.13612 | -0.36313 | Beam ¦ 4 - HEB 200 ¦ L : 4.000 m ¦ steel column
6 | 8 | 0 | φz | 215.2762 | -215.2754 | -0.14011 | -0.56484 | 0.001153 | 0.37621 | -0.33965 | Beam ¦ 4 - HEB 200 ¦ L : 4.000 m ¦ steel column
6 | 9 | 4 | φz | 215.4335 | -215.4212 | -1.6122 | -1.6459 | -0.018488 | 1.6776 | -0.38229 | Beam ¦ 4 - HEB 200 ¦ L : 4.000 m ¦ steel column
Total |  |  |  | 215.4335 | -215.2754 | -0.14011 | -0.44365 | 0.001153 | 1.6776 | -0.33965 | Beam ¦ 4 - HEB 200 ¦ L : 4.000 m ¦ steel column
6 |  |  |  | 215.2762 | -215.4212 | -1.6122 | -1.6459 | -0.018488 | -0.13612 | -0.38229 | Beam ¦ 4 - HEB 200 ¦ L : 4.000 m ¦ steel column
7 | 10 | 0 |  | 214.8704 | -214.8704 | 0 | 0 | 0 | 0 | 0 | Beam ¦ 3 - SQ_M1 500 ¦ L : 3.600 m ¦ concrete column
7 | 11 | 3.6 |  | 214.9628 | -214.962 | 0.56987 | -0.12359 | -0.003961 | -0.1506 | 0.36808 | Beam ¦ 3 - SQ_M1 500 ¦ L : 3.600 m ¦ concrete column
Extremes | 10 | 0 | ux | 214.8704 | -214.8704 | 0 | 0 | 0 | 0 | 0 | Beam ¦ 3 - SQ_M1 500 ¦ L : 3.600 m ¦ concrete column
7 | 11 | 3.6 | ux | 214.9628 | -214.962 | 0.56987 | -0.12359 | -0.003961 | -0.1506 | 0.36808 | Beam ¦ 3 - SQ_M1 500 ¦ L : 3.600 m ¦ concrete column
7 | 11 | 3.6 | uy | 214.9628 | -214.962 | 0.56987 | -0.12359 | -0.003961 | -0.1506 | 0.36808 | Beam ¦ 3 - SQ_M1 500 ¦ L : 3.600 m ¦ concrete column
7 | 10 | 0 | uy | 214.8704 | -214.8704 | 0 | 0 | 0 | 0 | 0 | Beam ¦ 3 - SQ_M1 500 ¦ L : 3.600 m ¦ concrete column
7 | 10 | 0 | uz | 214.8704 | -214.8704 | 0 | 0 | 0 | 0 | 0 | Beam ¦ 3 - SQ_M1 500 ¦ L : 3.600 m ¦ concrete column
7 |  | 2.88 | uz | 214.9462 | -214.9459 | 0.34143 | -0.17816 | -0.003169 | -0.020796 | 0.27109 | Beam ¦ 3 - SQ_M1 500 ¦ L : 3.600 m ¦ concrete column
7 | 10 | 0 | φx | 214.8704 | -214.8704 | 0 | 0 | 0 | 0 | 0 | Beam ¦ 3 - SQ_M1 500 ¦ L : 3.600 m ¦ concrete column
7 | 11 | 3.6 | φx | 214.9628 | -214.962 | 0.56987 | -0.12359 | -0.003961 | -0.1506 | 0.36808 | Beam ¦ 3 - SQ_M1 500 ¦ L : 3.600 m ¦ concrete column
7 |  | 1.44 | φy | 214.9101 | -214.9101 | 0.073091 | -0.096568 | -0.001584 | 0.089339 | 0.11209 | Beam ¦ 3 - SQ_M1 500 ¦ L : 3.600 m ¦ concrete column
7 | 11 | 3.6 | φy | 214.9628 | -214.962 | 0.56987 | -0.12359 | -0.003961 | -0.1506 | 0.36808 | Beam ¦ 3 - SQ_M1 500 ¦ L : 3.600 m ¦ concrete column
7 | 11 | 3.6 | φz | 214.9628 | -214.962 | 0.56987 | -0.12359 | -0.003961 | -0.1506 | 0.36808 | Beam ¦ 3 - SQ_M1 500 ¦ L : 3.600 m ¦ concrete column
7 | 10 | 0 | φz | 214.8704 | -214.8704 | 0 | 0 | 0 | 0 | 0 | Beam ¦ 3 - SQ_M1 500 ¦ L : 3.600 m ¦ concrete column
Total |  |  |  | 214.9628 | -214.8704 | 0.56987 | 0 | 0 | 0.089339 | 0.36808 | Beam ¦ 3 - SQ_M1 500 ¦ L : 3.600 m ¦ concrete column
7 |  |  |  | 214.8704 | -214.962 | 0 | -0.17816 | -0.003961 | -0.1506 | 0 | Beam ¦ 3 - SQ_M1 500 ¦ L : 3.600 m ¦ concrete column
8 | 11 | 0 |  | 214.9628 | -214.962 | -0.12359 | -0.56987 | -0.003961 | 0.36808 | 0.1506 | Beam ¦ 4 - HEB 200 ¦ L : 4.000 m ¦ steel column
8 | 12 | 4 |  | 215.1146 | -215.1079 | 0.52921 | -1.6095 | -0.007466 | 1.6662 | 0.16953 | Beam ¦ 4 - HEB 200 ¦ L : 4.000 m ¦ steel column
Extremes | 11 | 0 | ux | 214.9628 | -214.962 | -0.12359 | -0.56987 | -0.003961 | 0.36808 | 0.1506 | Beam ¦ 4 - HEB 200 ¦ L : 4.000 m ¦ steel column
8 | 12 | 4 | ux | 215.1146 | -215.1079 | 0.52921 | -1.6095 | -0.007466 | 1.6662 | 0.16953 | Beam ¦ 4 - HEB 200 ¦ L : 4.000 m ¦ steel column
8 | 12 | 4 | uy | 215.1146 | -215.1079 | 0.52921 | -1.6095 | -0.007466 | 1.6662 | 0.16953 | Beam ¦ 4 - HEB 200 ¦ L : 4.000 m ¦ steel column
8 | 11 | 0 | uy | 214.9628 | -214.962 | -0.12359 | -0.56987 | -0.003961 | 0.36808 | 0.1506 | Beam ¦ 4 - HEB 200 ¦ L : 4.000 m ¦ steel column
8 |  | 2.2222 | uz | 215.0618 | -215.0613 | 0.23003 | -0.42722 | -0.005908 | 0.038091 | 0.16573 | Beam ¦ 4 - HEB 200 ¦ L : 4.000 m ¦ steel column
8 | 12 | 4 | uz | 215.1146 | -215.1079 | 0.52921 | -1.6095 | -0.007466 | 1.6662 | 0.16953 | Beam ¦ 4 - HEB 200 ¦ L : 4.000 m ¦ steel column
8 | 11 | 0 | φx | 214.9628 | -214.962 | -0.12359 | -0.56987 | -0.003961 | 0.36808 | 0.1506 | Beam ¦ 4 - HEB 200 ¦ L : 4.000 m ¦ steel column
8 | 12 | 4 | φx | 215.1146 | -215.1079 | 0.52921 | -1.6095 | -0.007466 | 1.6662 | 0.16953 | Beam ¦ 4 - HEB 200 ¦ L : 4.000 m ¦ steel column
8 | 12 | 4 | φy | 215.1146 | -215.1079 | 0.52921 | -1.6095 | -0.007466 | 1.6662 | 0.16953 | Beam ¦ 4 - HEB 200 ¦ L : 4.000 m ¦ steel column
8 |  | 1.3333 | φy | 215.027 | -215.0263 | 0.084635 | -0.54875 | -0.005129 | -0.14609 | 0.16103 | Beam ¦ 4 - HEB 200 ¦ L : 4.000 m ¦ steel column
8 | 12 | 4 | φz | 215.1146 | -215.1079 | 0.52921 | -1.6095 | -0.007466 | 1.6662 | 0.16953 | Beam ¦ 4 - HEB 200 ¦ L : 4.000 m ¦ steel column
8 | 11 | 0 | φz | 214.9628 | -214.962 | -0.12359 | -0.56987 | -0.003961 | 0.36808 | 0.1506 | Beam ¦ 4 - HEB 200 ¦ L : 4.000 m ¦ steel column
Total |  |  |  | 215.1146 | -214.962 | 0.52921 | -0.42722 | -0.003961 | 1.6662 | 0.16953 | Beam ¦ 4 - HEB 200 ¦ L : 4.000 m ¦ steel column
8 |  |  |  | 214.9628 | -215.1079 | -0.12359 | -1.6095 | -0.007466 | -0.14609 | 0.1506 | Beam ¦ 4 - HEB 200 ¦ L : 4.000 m ¦ steel column
9 | 13 | 0 |  | 216.2905 | -216.2905 | 0 | 0 | 0 | 0 | 0 | Beam ¦ 3 - SQ_M1 500 ¦ L : 3.600 m ¦ concrete column
9 | 14 | 3.6 |  | 216.3836 | -216.3828 | 0.57293 | -0.10858 | -0.008492 | -0.58428 | 0.35441 | Beam ¦ 3 - SQ_M1 500 ¦ L : 3.600 m ¦ concrete column
Extremes | 13 | 0 | ux | 216.2905 | -216.2905 | 0 | 0 | 0 | 0 | 0 | Beam ¦ 3 - SQ_M1 500 ¦ L : 3.600 m ¦ concrete column
9 | 14 | 3.6 | ux | 216.3836 | -216.3828 | 0.57293 | -0.10858 | -0.008492 | -0.58428 | 0.35441 | Beam ¦ 3 - SQ_M1 500 ¦ L : 3.600 m ¦ concrete column
9 | 14 | 3.6 | uy | 216.3836 | -216.3828 | 0.57293 | -0.10858 | -0.008492 | -0.58428 | 0.35441 | Beam ¦ 3 - SQ_M1 500 ¦ L : 3.600 m ¦ concrete column
9 | 13 | 0 | uy | 216.2905 | -216.2905 | 0 | 0 | 0 | 0 | 0 | Beam ¦ 3 - SQ_M1 500 ¦ L : 3.600 m ¦ concrete column
9 | 13 | 0 | uz | 216.2905 | -216.2905 | 0 | 0 | 0 | 0 | 0 | Beam ¦ 3 - SQ_M1 500 ¦ L : 3.600 m ¦ concrete column
9 |  | 2.52 | uz | 216.3584 | -216.3579 | 0.26187 | -0.38929 | -0.005945 | -0.024321 | 0.22657 | Beam ¦ 3 - SQ_M1 500 ¦ L : 3.600 m ¦ concrete column
9 | 13 | 0 | φx | 216.2905 | -216.2905 | 0 | 0 | 0 | 0 | 0 | Beam ¦ 3 - SQ_M1 500 ¦ L : 3.600 m ¦ concrete column
9 | 14 | 3.6 | φx | 216.3836 | -216.3828 | 0.57293 | -0.10858 | -0.008492 | -0.58428 | 0.35441 | Beam ¦ 3 - SQ_M1 500 ¦ L : 3.600 m ¦ concrete column
9 |  | 1.08 | φy | 216.3208 | -216.3208 | 0.043037 | -0.16115 | -0.002548 | 0.20952 | 0.084726 | Beam ¦ 3 - SQ_M1 500 ¦ L : 3.600 m ¦ concrete column
9 | 14 | 3.6 | φy | 216.3836 | -216.3828 | 0.57293 | -0.10858 | -0.008492 | -0.58428 | 0.35441 | Beam ¦ 3 - SQ_M1 500 ¦ L : 3.600 m ¦ concrete column
9 | 14 | 3.6 | φz | 216.3836 | -216.3828 | 0.57293 | -0.10858 | -0.008492 | -0.58428 | 0.35441 | Beam ¦ 3 - SQ_M1 500 ¦ L : 3.600 m ¦ concrete column
9 | 13 | 0 | φz | 216.2905 | -216.2905 | 0 | 0 | 0 | 0 | 0 | Beam ¦ 3 - SQ_M1 500 ¦ L : 3.600 m ¦ concrete column
Total |  |  |  | 216.3836 | -216.2905 | 0.57293 | 0 | 0 | 0.20952 | 0.35441 | Beam ¦ 3 - SQ_M1 500 ¦ L : 3.600 m ¦ concrete column
9 |  |  |  | 216.2905 | -216.3828 | 0 | -0.38929 | -0.008492 | -0.58428 | 0 | Beam ¦ 3 - SQ_M1 500 ¦ L : 3.600 m ¦ concrete column
10 | 14 | 0 |  | 216.3836 | -216.3828 | -0.10858 | -0.57293 | -0.008492 | 0.35441 | 0.58428 | Beam ¦ 4 - HEB 200 ¦ L : 4.000 m ¦ steel column
10 | 15 | 4 |  | 216.548 | -216.5286 | 2.4239 | -1.5916 | 0.000988 | 1.6643 | 0.65767 | Beam ¦ 4 - HEB 200 ¦ L : 4.000 m ¦ steel column
Extremes | 14 | 0 | ux | 216.3836 | -216.3828 | -0.10858 | -0.57293 | -0.008492 | 0.35441 | 0.58428 | Beam ¦ 4 - HEB 200 ¦ L : 4.000 m ¦ steel column
10 | 15 | 4 | ux | 216.548 | -216.5286 | 2.4239 | -1.5916 | 0.000988 | 1.6643 | 0.65767 | Beam ¦ 4 - HEB 200 ¦ L : 4.000 m ¦ steel column
10 | 15 | 4 | uy | 216.548 | -216.5286 | 2.4239 | -1.5916 | 0.000988 | 1.6643 | 0.65767 | Beam ¦ 4 - HEB 200 ¦ L : 4.000 m ¦ steel column
10 | 14 | 0 | uy | 216.3836 | -216.3828 | -0.10858 | -0.57293 | -0.008492 | 0.35441 | 0.58428 | Beam ¦ 4 - HEB 200 ¦ L : 4.000 m ¦ steel column
10 |  | 2.2222 | uz | 216.4862 | -216.4821 | 1.2633 | -0.41309 | -0.003225 | 0.034498 | 0.64295 | Beam ¦ 4 - HEB 200 ¦ L : 4.000 m ¦ steel column
10 | 15 | 4 | uz | 216.548 | -216.5286 | 2.4239 | -1.5916 | 0.000988 | 1.6643 | 0.65767 | Beam ¦ 4 - HEB 200 ¦ L : 4.000 m ¦ steel column
10 | 15 | 4 | φx | 216.548 | -216.5286 | 2.4239 | -1.5916 | 0.000988 | 1.6643 | 0.65767 | Beam ¦ 4 - HEB 200 ¦ L : 4.000 m ¦ steel column
10 | 14 | 0 | φx | 216.3836 | -216.3828 | -0.10858 | -0.57293 | -0.008492 | 0.35441 | 0.58428 | Beam ¦ 4 - HEB 200 ¦ L : 4.000 m ¦ steel column
10 | 15 | 4 | φy | 216.548 | -216.5286 | 2.4239 | -1.5916 | 0.000988 | 1.6643 | 0.65767 | Beam ¦ 4 - HEB 200 ¦ L : 4.000 m ¦ steel column
10 |  | 1.3333 | φy | 216.4488 | -216.447 | 0.69922 | -0.53889 | -0.005332 | -0.15265 | 0.6247 | Beam ¦ 4 - HEB 200 ¦ L : 4.000 m ¦ steel column
10 | 15 | 4 | φz | 216.548 | -216.5286 | 2.4239 | -1.5916 | 0.000988 | 1.6643 | 0.65767 | Beam ¦ 4 - HEB 200 ¦ L : 4.000 m ¦ steel column
10 | 14 | 0 | φz | 216.3836 | -216.3828 | -0.10858 | -0.57293 | -0.008492 | 0.35441 | 0.58428 | Beam ¦ 4 - HEB 200 ¦ L : 4.000 m ¦ steel column
Total |  |  |  | 216.548 | -216.3828 | 2.4239 | -0.41309 | 0.000988 | 1.6643 | 0.65767 | Beam ¦ 4 - HEB 200 ¦ L : 4.000 m ¦ steel column
10 |  |  |  | 216.3836 | -216.5286 | -0.10858 | -1.5916 | -0.008492 | -0.15265 | 0.58428 | Beam ¦ 4 - HEB 200 ¦ L : 4.000 m ¦ steel column
11 | 16 | 0 |  | 218.8941 | -218.8941 | 0 | 0 | 0 | 0 | 0 | Beam ¦ 3 - SQ_M1 500 ¦ L : 3.600 m ¦ concrete column
11 | 17 | 3.6 |  | 218.9885 | -218.9877 | 0.57885 | -0.087594 | -0.028869 | -0.73445 | 0.28729 | Beam ¦ 3 - SQ_M1 500 ¦ L : 3.600 m ¦ concrete column
Extremes | 16 | 0 | ux | 218.8941 | -218.8941 | 0 | 0 | 0 | 0 | 0 | Beam ¦ 3 - SQ_M1 500 ¦ L : 3.600 m ¦ concrete column
11 | 17 | 3.6 | ux | 218.9885 | -218.9877 | 0.57885 | -0.087594 | -0.028869 | -0.73445 | 0.28729 | Beam ¦ 3 - SQ_M1 500 ¦ L : 3.600 m ¦ concrete column
11 | 17 | 3.6 | uy | 218.9885 | -218.9877 | 0.57885 | -0.087594 | -0.028869 | -0.73445 | 0.28729 | Beam ¦ 3 - SQ_M1 500 ¦ L : 3.600 m ¦ concrete column
11 | 16 | 0 | uy | 218.8941 | -218.8941 | 0 | 0 | 0 | 0 | 0 | Beam ¦ 3 - SQ_M1 500 ¦ L : 3.600 m ¦ concrete column
11 | 16 | 0 | uz | 218.8941 | -218.8941 | 0 | 0 | 0 | 0 | 0 | Beam ¦ 3 - SQ_M1 500 ¦ L : 3.600 m ¦ concrete column
11 |  | 2.52 | uz | 218.9631 | -218.9624 | 0.30148 | -0.45123 | -0.020208 | -0.046783 | 0.2216 | Beam ¦ 3 - SQ_M1 500 ¦ L : 3.600 m ¦ concrete column
11 | 16 | 0 | φx | 218.8941 | -218.8941 | 0 | 0 | 0 | 0 | 0 | Beam ¦ 3 - SQ_M1 500 ¦ L : 3.600 m ¦ concrete column
11 | 17 | 3.6 | φx | 218.9885 | -218.9877 | 0.57885 | -0.087594 | -0.028869 | -0.73445 | 0.28729 | Beam ¦ 3 - SQ_M1 500 ¦ L : 3.600 m ¦ concrete column
11 |  | 1.08 | φy | 218.9249 | -218.9248 | 0.060106 | -0.1918 | -0.008661 | 0.24716 | 0.10662 | Beam ¦ 3 - SQ_M1 500 ¦ L : 3.600 m ¦ concrete column
11 | 17 | 3.6 | φy | 218.9885 | -218.9877 | 0.57885 | -0.087594 | -0.028869 | -0.73445 | 0.28729 | Beam ¦ 3 - SQ_M1 500 ¦ L : 3.600 m ¦ concrete column
11 | 17 | 3.6 | φz | 218.9885 | -218.9877 | 0.57885 | -0.087594 | -0.028869 | -0.73445 | 0.28729 | Beam ¦ 3 - SQ_M1 500 ¦ L : 3.600 m ¦ concrete column
11 | 16 | 0 | φz | 218.8941 | -218.8941 | 0 | 0 | 0 | 0 | 0 | Beam ¦ 3 - SQ_M1 500 ¦ L : 3.600 m ¦ concrete column
Total |  |  |  | 218.9885 | -218.8941 | 0.57885 | 0 | 0 | 0.24716 | 0.28729 | Beam ¦ 3 - SQ_M1 500 ¦ L : 3.600 m ¦ concrete column
11 |  |  |  | 218.8941 | -218.9877 | 0 | -0.45123 | -0.028869 | -0.73445 | 0 | Beam ¦ 3 - SQ_M1 500 ¦ L : 3.600 m ¦ concrete column
12 | 17 | 0 |  | 218.9885 | -218.9877 | -0.087594 | -0.57885 | -0.028869 | 0.28729 | 0.73445 | Beam ¦ 4 - HEB 200 ¦ L : 4.000 m ¦ steel column
12 | 18 | 4 |  | 219.5352 | -219.439 | -6.3254 | -1.4952 | -0.21287 | 1.6913 | -25.8464 | Beam ¦ 4 - HEB 200 ¦ L : 4.000 m ¦ steel column
Extremes | 17 | 0 | ux | 218.9885 | -218.9877 | -0.087594 | -0.57885 | -0.028869 | 0.28729 | 0.73445 | Beam ¦ 4 - HEB 200 ¦ L : 4.000 m ¦ steel column
12 | 18 | 4 | ux | 219.5352 | -219.439 | -6.3254 | -1.4952 | -0.21287 | 1.6913 | -25.8464 | Beam ¦ 4 - HEB 200 ¦ L : 4.000 m ¦ steel column
12 |  | 2.6667 | uy | 219.5802 | -219.3054 | 10.9757 | -0.35035 | -0.15154 | 0.27502 | -2.5304 | Beam ¦ 4 - HEB 200 ¦ L : 4.000 m ¦ steel column
12 | 18 | 4 | uy | 219.5352 | -219.439 | -6.3254 | -1.4952 | -0.21287 | 1.6913 | -25.8464 | Beam ¦ 4 - HEB 200 ¦ L : 4.000 m ¦ steel column
12 |  | 2.2222 | uz | 219.5314 | -219.2567 | 10.9737 | -0.3117 | -0.13109 | 0.011634 | 2.1321 | Beam ¦ 4 - HEB 200 ¦ L : 4.000 m ¦ steel column
12 | 18 | 4 | uz | 219.5352 | -219.439 | -6.3254 | -1.4952 | -0.21287 | 1.6913 | -25.8464 | Beam ¦ 4 - HEB 200 ¦ L : 4.000 m ¦ steel column
12 | 17 | 0 | φx | 218.9885 | -218.9877 | -0.087594 | -0.57885 | -0.028869 | 0.28729 | 0.73445 | Beam ¦ 4 - HEB 200 ¦ L : 4.000 m ¦ steel column
12 | 18 | 4 | φx | 219.5352 | -219.439 | -6.3254 | -1.4952 | -0.21287 | 1.6913 | -25.8464 | Beam ¦ 4 - HEB 200 ¦ L : 4.000 m ¦ steel column
12 | 18 | 4 | φy | 219.5352 | -219.439 | -6.3254 | -1.4952 | -0.21287 | 1.6913 | -25.8464 | Beam ¦ 4 - HEB 200 ¦ L : 4.000 m ¦ steel column
12 |  | 1.3333 | φy | 219.2523 | -219.1538 | 6.5543 | -0.4684 | -0.090203 | -0.19733 | 6.5634 | Beam ¦ 4 - HEB 200 ¦ L : 4.000 m ¦ steel column
12 |  | 1.3333 | φz | 219.2523 | -219.1538 | 6.5543 | -0.4684 | -0.090203 | -0.19733 | 6.5634 | Beam ¦ 4 - HEB 200 ¦ L : 4.000 m ¦ steel column
12 | 18 | 4 | φz | 219.5352 | -219.439 | -6.3254 | -1.4952 | -0.21287 | 1.6913 | -25.8464 | Beam ¦ 4 - HEB 200 ¦ L : 4.000 m ¦ steel column
Total |  |  |  | 219.5802 | -218.9877 | 10.9757 | -0.3117 | -0.028869 | 1.6913 | 6.5634 | Beam ¦ 4 - HEB 200 ¦ L : 4.000 m ¦ steel column
12 |  |  |  | 218.9885 | -219.439 | -6.3254 | -1.4952 | -0.21287 | -0.19733 | -25.8464 | Beam ¦ 4 - HEB 200 ¦ L : 4.000 m ¦ steel column
13 | 19 | 0 |  | 221.3009 | -221.3009 | 0 | 0 | 0 | 0 | 0 | Beam ¦ 3 - SQ_M1 500 ¦ L : 3.600 m ¦ concrete column
13 | 20 | 3.6 |  | 221.3963 | -221.3956 | 0.53943 | -0.18787 | -0.031937 | 0.82852 | 0.28163 | Beam ¦ 3 - SQ_M1 500 ¦ L : 3.600 m ¦ concrete column
Extremes | 19 | 0 | ux | 221.3009 | -221.3009 | 0 | 0 | 0 | 0 | 0 | Beam ¦ 3 - SQ_M1 500 ¦ L : 3.600 m ¦ concrete column
13 | 20 | 3.6 | ux | 221.3963 | -221.3956 | 0.53943 | -0.18787 | -0.031937 | 0.82852 | 0.28163 | Beam ¦ 3 - SQ_M1 500 ¦ L : 3.600 m ¦ concrete column
13 | 20 | 3.6 | uy | 221.3963 | -221.3956 | 0.53943 | -0.18787 | -0.031937 | 0.82852 | 0.28163 | Beam ¦ 3 - SQ_M1 500 ¦ L : 3.600 m ¦ concrete column
13 | 19 | 0 | uy | 221.3009 | -221.3009 | 0 | 0 | 0 | 0 | 0 | Beam ¦ 3 - SQ_M1 500 ¦ L : 3.600 m ¦ concrete column
13 |  | 2.16 | uz | 221.3612 | -221.3609 | 0.20342 | 0.30463 | -0.019162 | 0.003184 | 0.18131 | Beam ¦ 3 - SQ_M1 500 ¦ L : 3.600 m ¦ concrete column
13 | 20 | 3.6 | uz | 221.3963 | -221.3956 | 0.53943 | -0.18787 | -0.031937 | 0.82852 | 0.28163 | Beam ¦ 3 - SQ_M1 500 ¦ L : 3.600 m ¦ concrete column
13 | 19 | 0 | φx | 221.3009 | -221.3009 | 0 | 0 | 0 | 0 | 0 | Beam ¦ 3 - SQ_M1 500 ¦ L : 3.600 m ¦ concrete column
13 | 20 | 3.6 | φx | 221.3963 | -221.3956 | 0.53943 | -0.18787 | -0.031937 | 0.82852 | 0.28163 | Beam ¦ 3 - SQ_M1 500 ¦ L : 3.600 m ¦ concrete column
13 | 20 | 3.6 | φy | 221.3963 | -221.3956 | 0.53943 | -0.18787 | -0.031937 | 0.82852 | 0.28163 | Beam ¦ 3 - SQ_M1 500 ¦ L : 3.600 m ¦ concrete column
13 |  | 1.08 | φy | 221.3321 | -221.332 | 0.052745 | 0.15318 | -0.009581 | -0.18376 | 0.095229 | Beam ¦ 3 - SQ_M1 500 ¦ L : 3.600 m ¦ concrete column
13 | 20 | 3.6 | φz | 221.3963 | -221.3956 | 0.53943 | -0.18787 | -0.031937 | 0.82852 | 0.28163 | Beam ¦ 3 - SQ_M1 500 ¦ L : 3.600 m ¦ concrete column
13 | 19 | 0 | φz | 221.3009 | -221.3009 | 0 | 0 | 0 | 0 | 0 | Beam ¦ 3 - SQ_M1 500 ¦ L : 3.600 m ¦ concrete column
Total |  |  |  | 221.3963 | -221.3009 | 0.53943 | 0.30463 | 0 | 0.82852 | 0.28163 | Beam ¦ 3 - SQ_M1 500 ¦ L : 3.600 m ¦ concrete column
13 |  |  |  | 221.3009 | -221.3956 | 0 | -0.18787 | -0.031937 | -0.18376 | 0 | Beam ¦ 3 - SQ_M1 500 ¦ L : 3.600 m ¦ concrete column
14 | 20 | 0 |  | 221.3963 | -221.3956 | -0.18787 | -0.53943 | -0.031937 | 0.28163 | -0.82852 | Beam ¦ 4 - HEB 200 ¦ L : 4.000 m ¦ steel column
14 | 21 | 4 |  | 221.8165 | -221.8028 | -2.2997 | 0.89249 | -0.13706 | -2.0619 | 23.5117 | Beam ¦ 4 - HEB 200 ¦ L : 4.000 m ¦ steel column
Extremes | 20 | 0 | ux | 221.3963 | -221.3956 | -0.18787 | -0.53943 | -0.031937 | 0.28163 | -0.82852 | Beam ¦ 4 - HEB 200 ¦ L : 4.000 m ¦ steel column
14 | 21 | 4 | ux | 221.8165 | -221.8028 | -2.2997 | 0.89249 | -0.13706 | -2.0619 | 23.5117 | Beam ¦ 4 - HEB 200 ¦ L : 4.000 m ¦ steel column
14 | 20 | 0 | uy | 221.3963 | -221.3956 | -0.18787 | -0.53943 | -0.031937 | 0.28163 | -0.82852 | Beam ¦ 4 - HEB 200 ¦ L : 4.000 m ¦ steel column
14 |  | 2.6667 | uy | 222.2656 | -221.684 | -16.0502 | -0.77988 | -0.10202 | -0.61856 | -0.23147 | Beam ¦ 4 - HEB 200 ¦ L : 4.000 m ¦ steel column
14 | 21 | 4 | uz | 221.8165 | -221.8028 | -2.2997 | 0.89249 | -0.13706 | -2.0619 | 23.5117 | Beam ¦ 4 - HEB 200 ¦ L : 4.000 m ¦ steel column
14 |  | 1.7778 | uz | 221.9219 | -221.5945 | -12.008 | -1.0122 | -0.07866 | -0.019266 | -7.537 | Beam ¦ 4 - HEB 200 ¦ L : 4.000 m ¦ steel column
14 | 20 | 0 | φx | 221.3963 | -221.3956 | -0.18787 | -0.53943 | -0.031937 | 0.28163 | -0.82852 | Beam ¦ 4 - HEB 200 ¦ L : 4.000 m ¦ steel column
14 | 21 | 4 | φx | 221.8165 | -221.8028 | -2.2997 | 0.89249 | -0.13706 | -2.0619 | 23.5117 | Beam ¦ 4 - HEB 200 ¦ L : 4.000 m ¦ steel column
14 |  | 0.44444 | φy | 221.4545 | -221.4475 | -1.6282 | -0.69121 | -0.043618 | 0.31993 | -5.1732 | Beam ¦ 4 - HEB 200 ¦ L : 4.000 m ¦ steel column
14 | 21 | 4 | φy | 221.8165 | -221.8028 | -2.2997 | 0.89249 | -0.13706 | -2.0619 | 23.5117 | Beam ¦ 4 - HEB 200 ¦ L : 4.000 m ¦ steel column
14 | 21 | 4 | φz | 221.8165 | -221.8028 | -2.2997 | 0.89249 | -0.13706 | -2.0619 | 23.5117 | Beam ¦ 4 - HEB 200 ¦ L : 4.000 m ¦ steel column
14 |  | 1.3333 | φz | 221.7057 | -221.547 | -8.3323 | -0.96124 | -0.066979 | 0.16908 | -8.5376 | Beam ¦ 4 - HEB 200 ¦ L : 4.000 m ¦ steel column
Total |  |  |  | 222.2656 | -221.3956 | -0.18787 | 0.89249 | -0.031937 | 0.31993 | 23.5117 | Beam ¦ 4 - HEB 200 ¦ L : 4.000 m ¦ steel column
14 |  |  |  | 221.3963 | -221.8028 | -16.0502 | -1.0122 | -0.13706 | -2.0619 | -8.5376 | Beam ¦ 4 - HEB 200 ¦ L : 4.000 m ¦ steel column
15 | 22 | 0 |  | 218.5324 | -218.5324 | 0 | 0 | 0 | 0 | 0 | Beam ¦ 3 - SQ_M1 500 ¦ L : 3.600 m ¦ concrete column
15 | 23 | 3.6 |  | 218.6266 | -218.6258 | 0.55747 | -0.16435 | -0.009284 | 0.69971 | 0.31961 | Beam ¦ 3 - SQ_M1 500 ¦ L : 3.600 m ¦ concrete column
Extremes | 22 | 0 | ux | 218.5324 | -218.5324 | 0 | 0 | 0 | 0 | 0 | Beam ¦ 3 - SQ_M1 500 ¦ L : 3.600 m ¦ concrete column
15 | 23 | 3.6 | ux | 218.6266 | -218.6258 | 0.55747 | -0.16435 | -0.009284 | 0.69971 | 0.31961 | Beam ¦ 3 - SQ_M1 500 ¦ L : 3.600 m ¦ concrete column
15 | 23 | 3.6 | uy | 218.6266 | -218.6258 | 0.55747 | -0.16435 | -0.009284 | 0.69971 | 0.31961 | Beam ¦ 3 - SQ_M1 500 ¦ L : 3.600 m ¦ concrete column
15 | 22 | 0 | uy | 218.5324 | -218.5324 | 0 | 0 | 0 | 0 | 0 | Beam ¦ 3 - SQ_M1 500 ¦ L : 3.600 m ¦ concrete column
15 |  | 2.16 | uz | 218.5918 | -218.5916 | 0.19554 | 0.25359 | -0.00557 | 0.004844 | 0.18503 | Beam ¦ 3 - SQ_M1 500 ¦ L : 3.600 m ¦ concrete column
15 | 23 | 3.6 | uz | 218.6266 | -218.6258 | 0.55747 | -0.16435 | -0.009284 | 0.69971 | 0.31961 | Beam ¦ 3 - SQ_M1 500 ¦ L : 3.600 m ¦ concrete column
15 | 22 | 0 | φx | 218.5324 | -218.5324 | 0 | 0 | 0 | 0 | 0 | Beam ¦ 3 - SQ_M1 500 ¦ L : 3.600 m ¦ concrete column
15 | 23 | 3.6 | φx | 218.6266 | -218.6258 | 0.55747 | -0.16435 | -0.009284 | 0.69971 | 0.31961 | Beam ¦ 3 - SQ_M1 500 ¦ L : 3.600 m ¦ concrete column
15 | 23 | 3.6 | φy | 218.6266 | -218.6258 | 0.55747 | -0.16435 | -0.009284 | 0.69971 | 0.31961 | Beam ¦ 3 - SQ_M1 500 ¦ L : 3.600 m ¦ concrete column
15 |  | 1.08 | φy | 218.563 | -218.563 | 0.047801 | 0.12811 | -0.002785 | -0.1533 | 0.089931 | Beam ¦ 3 - SQ_M1 500 ¦ L : 3.600 m ¦ concrete column
15 | 23 | 3.6 | φz | 218.6266 | -218.6258 | 0.55747 | -0.16435 | -0.009284 | 0.69971 | 0.31961 | Beam ¦ 3 - SQ_M1 500 ¦ L : 3.600 m ¦ concrete column
15 | 22 | 0 | φz | 218.5324 | -218.5324 | 0 | 0 | 0 | 0 | 0 | Beam ¦ 3 - SQ_M1 500 ¦ L : 3.600 m ¦ concrete column
Total |  |  |  | 218.6266 | -218.5324 | 0.55747 | 0.25359 | 0 | 0.69971 | 0.31961 | Beam ¦ 3 - SQ_M1 500 ¦ L : 3.600 m ¦ concrete column
15 |  |  |  | 218.5324 | -218.6258 | 0 | -0.16435 | -0.009284 | -0.1533 | 0 | Beam ¦ 3 - SQ_M1 500 ¦ L : 3.600 m ¦ concrete column
16 | 23 | 0 |  | 218.6266 | -218.6258 | -0.16435 | -0.55747 | -0.009284 | 0.31961 | -0.69971 | Beam ¦ 4 - HEB 200 ¦ L : 4.000 m ¦ steel column
16 | 24 | 4 |  | 219.2169 | -218.8924 | -11.5701 | -2.8778 | -2.0802 | -2.7963 | -8.9229 | Beam ¦ 4 - HEB 200 ¦ L : 4.000 m ¦ steel column
Extremes | 23 | 0 | ux | 218.6266 | -218.6258 | -0.16435 | -0.55747 | -0.009284 | 0.31961 | -0.69971 | Beam ¦ 4 - HEB 200 ¦ L : 4.000 m ¦ steel column
16 | 24 | 4 | ux | 219.2169 | -218.8924 | -11.5701 | -2.8778 | -2.0802 | -2.7963 | -8.9229 | Beam ¦ 4 - HEB 200 ¦ L : 4.000 m ¦ steel column
16 | 23 | 0 | uy | 218.6266 | -218.6258 | -0.16435 | -0.55747 | -0.009284 | 0.31961 | -0.69971 | Beam ¦ 4 - HEB 200 ¦ L : 4.000 m ¦ steel column
16 | 24 | 4 | uy | 219.2169 | -218.8924 | -11.5701 | -2.8778 | -2.0802 | -2.7963 | -8.9229 | Beam ¦ 4 - HEB 200 ¦ L : 4.000 m ¦ steel column
16 | 23 | 0 | uz | 218.6266 | -218.6258 | -0.16435 | -0.55747 | -0.009284 | 0.31961 | -0.69971 | Beam ¦ 4 - HEB 200 ¦ L : 4.000 m ¦ steel column
16 |  | 3.1111 | uz | 218.9523 | -218.8466 | -5.4291 | -4.0974 | -1.62 | -0.34039 | -5.1032 | Beam ¦ 4 - HEB 200 ¦ L : 4.000 m ¦ steel column
16 | 23 | 0 | φx | 218.6266 | -218.6258 | -0.16435 | -0.55747 | -0.009284 | 0.31961 | -0.69971 | Beam ¦ 4 - HEB 200 ¦ L : 4.000 m ¦ steel column
16 | 24 | 4 | φx | 219.2169 | -218.8924 | -11.5701 | -2.8778 | -2.0802 | -2.7963 | -8.9229 | Beam ¦ 4 - HEB 200 ¦ L : 4.000 m ¦ steel column
16 |  | 1.3333 | φy | 218.7432 | -218.7303 | -0.85941 | -2.2148 | -0.6996 | 1.5566 | -0.82339 | Beam ¦ 4 - HEB 200 ¦ L : 4.000 m ¦ steel column
16 | 24 | 4 | φy | 219.2169 | -218.8924 | -11.5701 | -2.8778 | -2.0802 | -2.7963 | -8.9229 | Beam ¦ 4 - HEB 200 ¦ L : 4.000 m ¦ steel column
16 |  | 0.44444 | φz | 218.6642 | -218.662 | -0.39927 | -0.90771 | -0.23939 | 0.98516 | -0.43976 | Beam ¦ 4 - HEB 200 ¦ L : 4.000 m ¦ steel column
16 | 24 | 4 | φz | 219.2169 | -218.8924 | -11.5701 | -2.8778 | -2.0802 | -2.7963 | -8.9229 | Beam ¦ 4 - HEB 200 ¦ L : 4.000 m ¦ steel column
Total |  |  |  | 219.2169 | -218.6258 | -0.16435 | -0.55747 | -0.009284 | 1.5566 | -0.43976 | Beam ¦ 4 - HEB 200 ¦ L : 4.000 m ¦ steel column
16 |  |  |  | 218.6266 | -218.8924 | -11.5701 | -4.0974 | -2.0802 | -2.7963 | -8.9229 | Beam ¦ 4 - HEB 200 ¦ L : 4.000 m ¦ steel column
17 | 25 | 0 |  | 216.5357 | -216.5357 | 0 | 0 | 0 | 0 | 0 | Beam ¦ 3 - SQ_M1 500 ¦ L : 3.600 m ¦ concrete column
17 | 26 | 3.6 |  | 216.6289 | -216.6281 | 0.56341 | -0.14811 | -0.005094 | 0.3519 | 0.28273 | Beam ¦ 3 - SQ_M1 500 ¦ L : 3.600 m ¦ concrete column
Extremes | 25 | 0 | ux | 216.5357 | -216.5357 | 0 | 0 | 0 | 0 | 0 | Beam ¦ 3 - SQ_M1 500 ¦ L : 3.600 m ¦ concrete column
17 | 26 | 3.6 | ux | 216.6289 | -216.6281 | 0.56341 | -0.14811 | -0.005094 | 0.3519 | 0.28273 | Beam ¦ 3 - SQ_M1 500 ¦ L : 3.600 m ¦ concrete column
17 | 26 | 3.6 | uy | 216.6289 | -216.6281 | 0.56341 | -0.14811 | -0.005094 | 0.3519 | 0.28273 | Beam ¦ 3 - SQ_M1 500 ¦ L : 3.600 m ¦ concrete column
17 | 25 | 0 | uy | 216.5357 | -216.5357 | 0 | 0 | 0 | 0 | 0 | Beam ¦ 3 - SQ_M1 500 ¦ L : 3.600 m ¦ concrete column
17 |  | 2.16 | uz | 216.5945 | -216.5944 | 0.21834 | 0.085285 | -0.003056 | 0.027242 | 0.19031 | Beam ¦ 3 - SQ_M1 500 ¦ L : 3.600 m ¦ concrete column
17 | 26 | 3.6 | uz | 216.6289 | -216.6281 | 0.56341 | -0.14811 | -0.005094 | 0.3519 | 0.28273 | Beam ¦ 3 - SQ_M1 500 ¦ L : 3.600 m ¦ concrete column
17 | 25 | 0 | φx | 216.5357 | -216.5357 | 0 | 0 | 0 | 0 | 0 | Beam ¦ 3 - SQ_M1 500 ¦ L : 3.600 m ¦ concrete column
17 | 26 | 3.6 | φx | 216.6289 | -216.6281 | 0.56341 | -0.14811 | -0.005094 | 0.3519 | 0.28273 | Beam ¦ 3 - SQ_M1 500 ¦ L : 3.600 m ¦ concrete column
17 | 26 | 3.6 | φy | 216.6289 | -216.6281 | 0.56341 | -0.14811 | -0.005094 | 0.3519 | 0.28273 | Beam ¦ 3 - SQ_M1 500 ¦ L : 3.600 m ¦ concrete column
17 |  | 1.08 | φy | 216.566 | -216.566 | 0.057774 | 0.050002 | -0.001528 | -0.055394 | 0.10286 | Beam ¦ 3 - SQ_M1 500 ¦ L : 3.600 m ¦ concrete column
17 | 26 | 3.6 | φz | 216.6289 | -216.6281 | 0.56341 | -0.14811 | -0.005094 | 0.3519 | 0.28273 | Beam ¦ 3 - SQ_M1 500 ¦ L : 3.600 m ¦ concrete column
17 | 25 | 0 | φz | 216.5357 | -216.5357 | 0 | 0 | 0 | 0 | 0 | Beam ¦ 3 - SQ_M1 500 ¦ L : 3.600 m ¦ concrete column
Total |  |  |  | 216.6289 | -216.5357 | 0.56341 | 0.085285 | 0 | 0.3519 | 0.28273 | Beam ¦ 3 - SQ_M1 500 ¦ L : 3.600 m ¦ concrete column
17 |  |  |  | 216.5357 | -216.6281 | 0 | -0.14811 | -0.005094 | -0.055394 | 0 | Beam ¦ 3 - SQ_M1 500 ¦ L : 3.600 m ¦ concrete column
18 | 26 | 0 |  | 216.6289 | -216.6281 | -0.14811 | -0.56341 | -0.005094 | 0.28273 | -0.3519 | Beam ¦ 4 - HEB 200 ¦ L : 4.000 m ¦ steel column
18 | 27 | 4 |  | 216.8038 | -216.7913 | -1.6889 | -1.6033 | -0.018967 | -1.2843 | -0.40197 | Beam ¦ 4 - HEB 200 ¦ L : 4.000 m ¦ steel column
Extremes | 26 | 0 | ux | 216.6289 | -216.6281 | -0.14811 | -0.56341 | -0.005094 | 0.28273 | -0.3519 | Beam ¦ 4 - HEB 200 ¦ L : 4.000 m ¦ steel column
18 | 27 | 4 | ux | 216.8038 | -216.7913 | -1.6889 | -1.6033 | -0.018967 | -1.2843 | -0.40197 | Beam ¦ 4 - HEB 200 ¦ L : 4.000 m ¦ steel column
18 | 26 | 0 | uy | 216.6289 | -216.6281 | -0.14811 | -0.56341 | -0.005094 | 0.28273 | -0.3519 | Beam ¦ 4 - HEB 200 ¦ L : 4.000 m ¦ steel column
18 | 27 | 4 | uy | 216.8038 | -216.7913 | -1.6889 | -1.6033 | -0.018967 | -1.2843 | -0.40197 | Beam ¦ 4 - HEB 200 ¦ L : 4.000 m ¦ steel column
18 | 26 | 0 | uz | 216.6289 | -216.6281 | -0.14811 | -0.56341 | -0.005094 | 0.28273 | -0.3519 | Beam ¦ 4 - HEB 200 ¦ L : 4.000 m ¦ steel column
18 |  | 3.1111 | uz | 216.7836 | -216.7685 | -1.3323 | -2.1886 | -0.015884 | -0.1978 | -0.39942 | Beam ¦ 4 - HEB 200 ¦ L : 4.000 m ¦ steel column
18 | 26 | 0 | φx | 216.6289 | -216.6281 | -0.14811 | -0.56341 | -0.005094 | 0.28273 | -0.3519 | Beam ¦ 4 - HEB 200 ¦ L : 4.000 m ¦ steel column
18 | 27 | 4 | φx | 216.8038 | -216.7913 | -1.6889 | -1.6033 | -0.018967 | -1.2843 | -0.40197 | Beam ¦ 4 - HEB 200 ¦ L : 4.000 m ¦ steel column
18 |  | 1.3333 | φy | 216.7036 | -216.6982 | -0.6369 | -1.3966 | -0.009718 | 0.71193 | -0.37945 | Beam ¦ 4 - HEB 200 ¦ L : 4.000 m ¦ steel column
18 | 27 | 4 | φy | 216.8038 | -216.7913 | -1.6889 | -1.6033 | -0.018967 | -1.2843 | -0.40197 | Beam ¦ 4 - HEB 200 ¦ L : 4.000 m ¦ steel column
18 | 26 | 0 | φz | 216.6289 | -216.6281 | -0.14811 | -0.56341 | -0.005094 | 0.28273 | -0.3519 | Beam ¦ 4 - HEB 200 ¦ L : 4.000 m ¦ steel column
18 | 27 | 4 | φz | 216.8038 | -216.7913 | -1.6889 | -1.6033 | -0.018967 | -1.2843 | -0.40197 | Beam ¦ 4 - HEB 200 ¦ L : 4.000 m ¦ steel column
Total |  |  |  | 216.8038 | -216.6281 | -0.14811 | -0.56341 | -0.005094 | 0.71193 | -0.3519 | Beam ¦ 4 - HEB 200 ¦ L : 4.000 m ¦ steel column
18 |  |  |  | 216.6289 | -216.7913 | -1.6889 | -2.1886 | -0.018967 | -1.2843 | -0.40197 | Beam ¦ 4 - HEB 200 ¦ L : 4.000 m ¦ steel column
19 | 28 | 0 |  | 216.1788 | -216.1788 | 0 | 0 | 0 | 0 | 0 | Beam ¦ 3 - SQ_M1 500 ¦ L : 3.600 m ¦ concrete column
19 | 29 | 3.6 |  | 216.2719 | -216.2711 | 0.56839 | -0.12942 | 0.001157 | -0.14365 | 0.27117 | Beam ¦ 3 - SQ_M1 500 ¦ L : 3.600 m ¦ concrete column
Extremes | 28 | 0 | ux | 216.1788 | -216.1788 | 0 | 0 | 0 | 0 | 0 | Beam ¦ 3 - SQ_M1 500 ¦ L : 3.600 m ¦ concrete column
19 | 29 | 3.6 | ux | 216.2719 | -216.2711 | 0.56839 | -0.12942 | 0.001157 | -0.14365 | 0.27117 | Beam ¦ 3 - SQ_M1 500 ¦ L : 3.600 m ¦ concrete column
19 | 29 | 3.6 | uy | 216.2719 | -216.2711 | 0.56839 | -0.12942 | 0.001157 | -0.14365 | 0.27117 | Beam ¦ 3 - SQ_M1 500 ¦ L : 3.600 m ¦ concrete column
19 | 28 | 0 | uy | 216.1788 | -216.1788 | 0 | 0 | 0 | 0 | 0 | Beam ¦ 3 - SQ_M1 500 ¦ L : 3.600 m ¦ concrete column
19 | 28 | 0 | uz | 216.1788 | -216.1788 | 0 | 0 | 0 | 0 | 0 | Beam ¦ 3 - SQ_M1 500 ¦ L : 3.600 m ¦ concrete column
19 |  | 2.88 | uz | 216.2552 | -216.2548 | 0.3839 | -0.18021 | 0.000926 | -0.016921 | 0.23725 | Beam ¦ 3 - SQ_M1 500 ¦ L : 3.600 m ¦ concrete column
19 | 29 | 3.6 | φx | 216.2719 | -216.2711 | 0.56839 | -0.12942 | 0.001157 | -0.14365 | 0.27117 | Beam ¦ 3 - SQ_M1 500 ¦ L : 3.600 m ¦ concrete column
19 | 28 | 0 | φx | 216.1788 | -216.1788 | 0 | 0 | 0 | 0 | 0 | Beam ¦ 3 - SQ_M1 500 ¦ L : 3.600 m ¦ concrete column
19 |  | 1.44 | φy | 216.2188 | -216.2188 | 0.10651 | -0.096202 | 0.000463 | 0.089589 | 0.13888 | Beam ¦ 3 - SQ_M1 500 ¦ L : 3.600 m ¦ concrete column
19 | 29 | 3.6 | φy | 216.2719 | -216.2711 | 0.56839 | -0.12942 | 0.001157 | -0.14365 | 0.27117 | Beam ¦ 3 - SQ_M1 500 ¦ L : 3.600 m ¦ concrete column
19 | 29 | 3.6 | φz | 216.2719 | -216.2711 | 0.56839 | -0.12942 | 0.001157 | -0.14365 | 0.27117 | Beam ¦ 3 - SQ_M1 500 ¦ L : 3.600 m ¦ concrete column
19 | 28 | 0 | φz | 216.1788 | -216.1788 | 0 | 0 | 0 | 0 | 0 | Beam ¦ 3 - SQ_M1 500 ¦ L : 3.600 m ¦ concrete column
Total |  |  |  | 216.2719 | -216.1788 | 0.56839 | 0 | 0.001157 | 0.089589 | 0.27117 | Beam ¦ 3 - SQ_M1 500 ¦ L : 3.600 m ¦ concrete column
19 |  |  |  | 216.1788 | -216.2711 | 0 | -0.18021 | 0 | -0.14365 | 0 | Beam ¦ 3 - SQ_M1 500 ¦ L : 3.600 m ¦ concrete column
20 | 29 | 0 |  | 216.2719 | -216.2711 | -0.12942 | -0.56839 | 0.001157 | 0.27117 | 0.14365 | Beam ¦ 4 - HEB 200 ¦ L : 4.000 m ¦ steel column
20 | 30 | 4 |  | 216.4404 | -216.4342 | 0.4995 | -1.5669 | -0.007074 | -1.2943 | 0.16407 | Beam ¦ 4 - HEB 200 ¦ L : 4.000 m ¦ steel column
Extremes | 29 | 0 | ux | 216.2719 | -216.2711 | -0.12942 | -0.56839 | 0.001157 | 0.27117 | 0.14365 | Beam ¦ 4 - HEB 200 ¦ L : 4.000 m ¦ steel column
20 | 30 | 4 | ux | 216.4404 | -216.4342 | 0.4995 | -1.5669 | -0.007074 | -1.2943 | 0.16407 | Beam ¦ 4 - HEB 200 ¦ L : 4.000 m ¦ steel column
20 | 30 | 4 | uy | 216.4404 | -216.4342 | 0.4995 | -1.5669 | -0.007074 | -1.2943 | 0.16407 | Beam ¦ 4 - HEB 200 ¦ L : 4.000 m ¦ steel column
20 | 29 | 0 | uy | 216.2719 | -216.2711 | -0.12942 | -0.56839 | 0.001157 | 0.27117 | 0.14365 | Beam ¦ 4 - HEB 200 ¦ L : 4.000 m ¦ steel column
20 | 29 | 0 | uz | 216.2719 | -216.2711 | -0.12942 | -0.56839 | 0.001157 | 0.27117 | 0.14365 | Beam ¦ 4 - HEB 200 ¦ L : 4.000 m ¦ steel column
20 |  | 3.1111 | uz | 216.4225 | -216.4114 | 0.35395 | -2.161 | -0.005245 | -0.20773 | 0.16303 | Beam ¦ 4 - HEB 200 ¦ L : 4.000 m ¦ steel column
20 | 29 | 0 | φx | 216.2719 | -216.2711 | -0.12942 | -0.56839 | 0.001157 | 0.27117 | 0.14365 | Beam ¦ 4 - HEB 200 ¦ L : 4.000 m ¦ steel column
20 | 30 | 4 | φx | 216.4404 | -216.4342 | 0.4995 | -1.5669 | -0.007074 | -1.2943 | 0.16407 | Beam ¦ 4 - HEB 200 ¦ L : 4.000 m ¦ steel column
20 |  | 1.3333 | φy | 216.3456 | -216.3411 | 0.070101 | -1.387 | -0.001587 | 0.70142 | 0.15488 | Beam ¦ 4 - HEB 200 ¦ L : 4.000 m ¦ steel column
20 | 30 | 4 | φy | 216.4404 | -216.4342 | 0.4995 | -1.5669 | -0.007074 | -1.2943 | 0.16407 | Beam ¦ 4 - HEB 200 ¦ L : 4.000 m ¦ steel column
20 | 30 | 4 | φz | 216.4404 | -216.4342 | 0.4995 | -1.5669 | -0.007074 | -1.2943 | 0.16407 | Beam ¦ 4 - HEB 200 ¦ L : 4.000 m ¦ steel column
20 | 29 | 0 | φz | 216.2719 | -216.2711 | -0.12942 | -0.56839 | 0.001157 | 0.27117 | 0.14365 | Beam ¦ 4 - HEB 200 ¦ L : 4.000 m ¦ steel column
Total |  |  |  | 216.4404 | -216.2711 | 0.4995 | -0.56839 | 0.001157 | 0.70142 | 0.16407 | Beam ¦ 4 - HEB 200 ¦ L : 4.000 m ¦ steel column
20 |  |  |  | 216.2719 | -216.4342 | -0.12942 | -2.161 | -0.007074 | -1.2943 | 0.14365 | Beam ¦ 4 - HEB 200 ¦ L : 4.000 m ¦ steel column
21 | 31 | 0 |  | 217.5763 | -217.5763 | 0 | 0 | 0 | 0 | 0 | Beam ¦ 3 - SQ_M1 500 ¦ L : 3.600 m ¦ concrete column
21 | 32 | 3.6 |  | 217.67 | -217.6692 | 0.57238 | -0.11279 | 0.006498 | -0.58086 | 0.2747 | Beam ¦ 3 - SQ_M1 500 ¦ L : 3.600 m ¦ concrete column
Extremes | 31 | 0 | ux | 217.5763 | -217.5763 | 0 | 0 | 0 | 0 | 0 | Beam ¦ 3 - SQ_M1 500 ¦ L : 3.600 m ¦ concrete column
21 | 32 | 3.6 | ux | 217.67 | -217.6692 | 0.57238 | -0.11279 | 0.006498 | -0.58086 | 0.2747 | Beam ¦ 3 - SQ_M1 500 ¦ L : 3.600 m ¦ concrete column
21 | 32 | 3.6 | uy | 217.67 | -217.6692 | 0.57238 | -0.11279 | 0.006498 | -0.58086 | 0.2747 | Beam ¦ 3 - SQ_M1 500 ¦ L : 3.600 m ¦ concrete column
21 | 31 | 0 | uy | 217.5763 | -217.5763 | 0 | 0 | 0 | 0 | 0 | Beam ¦ 3 - SQ_M1 500 ¦ L : 3.600 m ¦ concrete column
21 | 31 | 0 | uz | 217.5763 | -217.5763 | 0 | 0 | 0 | 0 | 0 | Beam ¦ 3 - SQ_M1 500 ¦ L : 3.600 m ¦ concrete column
21 |  | 2.52 | uz | 217.6447 | -217.6442 | 0.303 | -0.39079 | 0.004548 | -0.022571 | 0.21815 | Beam ¦ 3 - SQ_M1 500 ¦ L : 3.600 m ¦ concrete column
21 | 32 | 3.6 | φx | 217.67 | -217.6692 | 0.57238 | -0.11279 | 0.006498 | -0.58086 | 0.2747 | Beam ¦ 3 - SQ_M1 500 ¦ L : 3.600 m ¦ concrete column
21 | 31 | 0 | φx | 217.5763 | -217.5763 | 0 | 0 | 0 | 0 | 0 | Beam ¦ 3 - SQ_M1 500 ¦ L : 3.600 m ¦ concrete column
21 |  | 1.08 | φy | 217.6069 | -217.6068 | 0.061636 | -0.16128 | 0.001949 | 0.2099 | 0.10822 | Beam ¦ 3 - SQ_M1 500 ¦ L : 3.600 m ¦ concrete column
21 | 32 | 3.6 | φy | 217.67 | -217.6692 | 0.57238 | -0.11279 | 0.006498 | -0.58086 | 0.2747 | Beam ¦ 3 - SQ_M1 500 ¦ L : 3.600 m ¦ concrete column
21 | 32 | 3.6 | φz | 217.67 | -217.6692 | 0.57238 | -0.11279 | 0.006498 | -0.58086 | 0.2747 | Beam ¦ 3 - SQ_M1 500 ¦ L : 3.600 m ¦ concrete column
21 | 31 | 0 | φz | 217.5763 | -217.5763 | 0 | 0 | 0 | 0 | 0 | Beam ¦ 3 - SQ_M1 500 ¦ L : 3.600 m ¦ concrete column
Total |  |  |  | 217.67 | -217.5763 | 0.57238 | 0 | 0.006498 | 0.2099 | 0.2747 | Beam ¦ 3 - SQ_M1 500 ¦ L : 3.600 m ¦ concrete column
21 |  |  |  | 217.5763 | -217.6692 | 0 | -0.39079 | 0 | -0.58086 | 0 | Beam ¦ 3 - SQ_M1 500 ¦ L : 3.600 m ¦ concrete column
22 | 32 | 0 |  | 217.67 | -217.6692 | -0.11279 | -0.57238 | 0.006498 | 0.2747 | 0.58086 | Beam ¦ 4 - HEB 200 ¦ L : 4.000 m ¦ steel column
22 | 33 | 4 |  | 217.8515 | -217.8324 | 2.4304 | -1.5491 | 0.002138 | -1.3035 | 0.66346 | Beam ¦ 4 - HEB 200 ¦ L : 4.000 m ¦ steel column
Extremes | 32 | 0 | ux | 217.67 | -217.6692 | -0.11279 | -0.57238 | 0.006498 | 0.2747 | 0.58086 | Beam ¦ 4 - HEB 200 ¦ L : 4.000 m ¦ steel column
22 | 33 | 4 | ux | 217.8515 | -217.8324 | 2.4304 | -1.5491 | 0.002138 | -1.3035 | 0.66346 | Beam ¦ 4 - HEB 200 ¦ L : 4.000 m ¦ steel column
22 | 33 | 4 | uy | 217.8515 | -217.8324 | 2.4304 | -1.5491 | 0.002138 | -1.3035 | 0.66346 | Beam ¦ 4 - HEB 200 ¦ L : 4.000 m ¦ steel column
22 | 32 | 0 | uy | 217.67 | -217.6692 | -0.11279 | -0.57238 | 0.006498 | 0.2747 | 0.58086 | Beam ¦ 4 - HEB 200 ¦ L : 4.000 m ¦ steel column
22 | 32 | 0 | uz | 217.67 | -217.6692 | -0.11279 | -0.57238 | 0.006498 | 0.2747 | 0.58086 | Beam ¦ 4 - HEB 200 ¦ L : 4.000 m ¦ steel column
22 |  | 3.1111 | uz | 217.828 | -217.8096 | 1.8418 | -2.1515 | 0.003107 | -0.21662 | 0.65926 | Beam ¦ 4 - HEB 200 ¦ L : 4.000 m ¦ steel column
22 | 32 | 0 | φx | 217.67 | -217.6692 | -0.11279 | -0.57238 | 0.006498 | 0.2747 | 0.58086 | Beam ¦ 4 - HEB 200 ¦ L : 4.000 m ¦ steel column
22 | 33 | 4 | φx | 217.8515 | -217.8324 | 2.4304 | -1.5491 | 0.002138 | -1.3035 | 0.66346 | Beam ¦ 4 - HEB 200 ¦ L : 4.000 m ¦ steel column
22 |  | 1.3333 | φy | 217.7448 | -217.7393 | 0.69401 | -1.3901 | 0.005044 | 0.69744 | 0.62631 | Beam ¦ 4 - HEB 200 ¦ L : 4.000 m ¦ steel column
22 | 33 | 4 | φy | 217.8515 | -217.8324 | 2.4304 | -1.5491 | 0.002138 | -1.3035 | 0.66346 | Beam ¦ 4 - HEB 200 ¦ L : 4.000 m ¦ steel column
22 | 33 | 4 | φz | 217.8515 | -217.8324 | 2.4304 | -1.5491 | 0.002138 | -1.3035 | 0.66346 | Beam ¦ 4 - HEB 200 ¦ L : 4.000 m ¦ steel column
22 | 32 | 0 | φz | 217.67 | -217.6692 | -0.11279 | -0.57238 | 0.006498 | 0.2747 | 0.58086 | Beam ¦ 4 - HEB 200 ¦ L : 4.000 m ¦ steel column
Total |  |  |  | 217.8515 | -217.6692 | 2.4304 | -0.57238 | 0.006498 | 0.69744 | 0.66346 | Beam ¦ 4 - HEB 200 ¦ L : 4.000 m ¦ steel column
22 |  |  |  | 217.67 | -217.8324 | -0.11279 | -2.1515 | 0.002138 | -1.3035 | 0.58086 | Beam ¦ 4 - HEB 200 ¦ L : 4.000 m ¦ steel column
23 | 34 | 0 |  | 220.1761 | -220.1761 | 0 | 0 | 0 | 0 | 0 | Beam ¦ 3 - SQ_M1 500 ¦ L : 3.600 m ¦ concrete column
23 | 35 | 3.6 |  | 220.271 | -220.2703 | 0.57156 | -0.090484 | 0.028095 | -0.7429 | 0.33799 | Beam ¦ 3 - SQ_M1 500 ¦ L : 3.600 m ¦ concrete column
Extremes | 34 | 0 | ux | 220.1761 | -220.1761 | 0 | 0 | 0 | 0 | 0 | Beam ¦ 3 - SQ_M1 500 ¦ L : 3.600 m ¦ concrete column
23 | 35 | 3.6 | ux | 220.271 | -220.2703 | 0.57156 | -0.090484 | 0.028095 | -0.7429 | 0.33799 | Beam ¦ 3 - SQ_M1 500 ¦ L : 3.600 m ¦ concrete column
23 | 35 | 3.6 | uy | 220.271 | -220.2703 | 0.57156 | -0.090484 | 0.028095 | -0.7429 | 0.33799 | Beam ¦ 3 - SQ_M1 500 ¦ L : 3.600 m ¦ concrete column
23 | 34 | 0 | uy | 220.1761 | -220.1761 | 0 | 0 | 0 | 0 | 0 | Beam ¦ 3 - SQ_M1 500 ¦ L : 3.600 m ¦ concrete column
23 | 34 | 0 | uz | 220.1761 | -220.1761 | 0 | 0 | 0 | 0 | 0 | Beam ¦ 3 - SQ_M1 500 ¦ L : 3.600 m ¦ concrete column
23 |  | 2.52 | uz | 220.2455 | -220.2449 | 0.26936 | -0.45789 | 0.019667 | -0.046698 | 0.22442 | Beam ¦ 3 - SQ_M1 500 ¦ L : 3.600 m ¦ concrete column
23 | 35 | 3.6 | φx | 220.271 | -220.2703 | 0.57156 | -0.090484 | 0.028095 | -0.7429 | 0.33799 | Beam ¦ 3 - SQ_M1 500 ¦ L : 3.600 m ¦ concrete column
23 | 34 | 0 | φx | 220.1761 | -220.1761 | 0 | 0 | 0 | 0 | 0 | Beam ¦ 3 - SQ_M1 500 ¦ L : 3.600 m ¦ concrete column
23 |  | 1.08 | φy | 220.2071 | -220.207 | 0.04659 | -0.19442 | 0.008429 | 0.25063 | 0.089146 | Beam ¦ 3 - SQ_M1 500 ¦ L : 3.600 m ¦ concrete column
23 | 35 | 3.6 | φy | 220.271 | -220.2703 | 0.57156 | -0.090484 | 0.028095 | -0.7429 | 0.33799 | Beam ¦ 3 - SQ_M1 500 ¦ L : 3.600 m ¦ concrete column
23 | 35 | 3.6 | φz | 220.271 | -220.2703 | 0.57156 | -0.090484 | 0.028095 | -0.7429 | 0.33799 | Beam ¦ 3 - SQ_M1 500 ¦ L : 3.600 m ¦ concrete column
23 | 34 | 0 | φz | 220.1761 | -220.1761 | 0 | 0 | 0 | 0 | 0 | Beam ¦ 3 - SQ_M1 500 ¦ L : 3.600 m ¦ concrete column
Total |  |  |  | 220.271 | -220.1761 | 0.57156 | 0 | 0.028095 | 0.25063 | 0.33799 | Beam ¦ 3 - SQ_M1 500 ¦ L : 3.600 m ¦ concrete column
23 |  |  |  | 220.1761 | -220.2703 | 0 | -0.45789 | 0 | -0.7429 | 0 | Beam ¦ 3 - SQ_M1 500 ¦ L : 3.600 m ¦ concrete column
24 | 35 | 0 |  | 220.271 | -220.2703 | -0.090484 | -0.57156 | 0.028095 | 0.33799 | 0.7429 | Beam ¦ 4 - HEB 200 ¦ L : 4.000 m ¦ steel column
24 | 36 | 4 |  | 220.7571 | -220.7382 | -2.4985 | -1.4536 | -0.13275 | -1.3804 | -25.2903 | Beam ¦ 4 - HEB 200 ¦ L : 4.000 m ¦ steel column
Extremes | 35 | 0 | ux | 220.271 | -220.2703 | -0.090484 | -0.57156 | 0.028095 | 0.33799 | 0.7429 | Beam ¦ 4 - HEB 200 ¦ L : 4.000 m ¦ steel column
24 | 36 | 4 | ux | 220.7571 | -220.7382 | -2.4985 | -1.4536 | -0.13275 | -1.3804 | -25.2903 | Beam ¦ 4 - HEB 200 ¦ L : 4.000 m ¦ steel column
24 |  | 2.6667 | uy | 221.0213 | -220.5991 | 13.4865 | -2.1346 | -0.079137 | 0.11705 | -1.2639 | Beam ¦ 4 - HEB 200 ¦ L : 4.000 m ¦ steel column
24 | 36 | 4 | uy | 220.7571 | -220.7382 | -2.4985 | -1.4536 | -0.13275 | -1.3804 | -25.2903 | Beam ¦ 4 - HEB 200 ¦ L : 4.000 m ¦ steel column
24 | 35 | 0 | uz | 220.271 | -220.2703 | -0.090484 | -0.57156 | 0.028095 | 0.33799 | 0.7429 | Beam ¦ 4 - HEB 200 ¦ L : 4.000 m ¦ steel column
24 |  | 2.6667 | uz | 221.0213 | -220.5991 | 13.4865 | -2.1346 | -0.079137 | 0.11705 | -1.2639 | Beam ¦ 4 - HEB 200 ¦ L : 4.000 m ¦ steel column
24 | 35 | 0 | φx | 220.271 | -220.2703 | -0.090484 | -0.57156 | 0.028095 | 0.33799 | 0.7429 | Beam ¦ 4 - HEB 200 ¦ L : 4.000 m ¦ steel column
24 | 36 | 4 | φx | 220.7571 | -220.7382 | -2.4985 | -1.4536 | -0.13275 | -1.3804 | -25.2903 | Beam ¦ 4 - HEB 200 ¦ L : 4.000 m ¦ steel column
24 |  | 1.3333 | φy | 220.5702 | -220.4419 | 7.3858 | -1.4274 | -0.025521 | 0.69534 | 7.6514 | Beam ¦ 4 - HEB 200 ¦ L : 4.000 m ¦ steel column
24 | 36 | 4 | φy | 220.7571 | -220.7382 | -2.4985 | -1.4536 | -0.13275 | -1.3804 | -25.2903 | Beam ¦ 4 - HEB 200 ¦ L : 4.000 m ¦ steel column
24 |  | 1.3333 | φz | 220.5702 | -220.4419 | 7.3858 | -1.4274 | -0.025521 | 0.69534 | 7.6514 | Beam ¦ 4 - HEB 200 ¦ L : 4.000 m ¦ steel column
24 | 36 | 4 | φz | 220.7571 | -220.7382 | -2.4985 | -1.4536 | -0.13275 | -1.3804 | -25.2903 | Beam ¦ 4 - HEB 200 ¦ L : 4.000 m ¦ steel column
Total |  |  |  | 221.0213 | -220.2703 | 13.4865 | -0.57156 | 0.028095 | 0.69534 | 7.6514 | Beam ¦ 4 - HEB 200 ¦ L : 4.000 m ¦ steel column
24 |  |  |  | 220.271 | -220.7382 | -2.4985 | -2.1346 | -0.13275 | -1.3804 | -25.2903 | Beam ¦ 4 - HEB 200 ¦ L : 4.000 m ¦ steel column
25 | 2 | 0 |  | 220.3363 | 0.54602 | 0.17834 | 220.3356 | 0.89037 | -0.23106 | -0.026935 | Beam ¦ 2 - R_M1 500/1000 ¦ L : 4.000 m ¦ concrete beam
25 | 20 | 4 |  | 221.3963 | 0.53943 | 0.18787 | 221.3956 | 0.82852 | -0.28163 | 0.031937 | Beam ¦ 2 - R_M1 500/1000 ¦ L : 4.000 m ¦ concrete beam
Extremes | 2 | 0 | ux | 220.3363 | 0.54602 | 0.17834 | 220.3356 | 0.89037 | -0.23106 | -0.026935 | Beam ¦ 2 - R_M1 500/1000 ¦ L : 4.000 m ¦ concrete beam
25 | 20 | 4 | ux | 221.3963 | 0.53943 | 0.18787 | 221.3956 | 0.82852 | -0.28163 | 0.031937 | Beam ¦ 2 - R_M1 500/1000 ¦ L : 4.000 m ¦ concrete beam
25 | 20 | 4 | uy | 221.3963 | 0.53943 | 0.18787 | 221.3956 | 0.82852 | -0.28163 | 0.031937 | Beam ¦ 2 - R_M1 500/1000 ¦ L : 4.000 m ¦ concrete beam
25 |  | 1.7778 | uy | 220.7818 | 0.54381 | 0.1584 | 220.7811 | 0.97922 | -0.26604 | -3.1e-05 | Beam ¦ 2 - R_M1 500/1000 ¦ L : 4.000 m ¦ concrete beam
25 | 20 | 4 | uz | 221.3963 | 0.53943 | 0.18787 | 221.3956 | 0.82852 | -0.28163 | 0.031937 | Beam ¦ 2 - R_M1 500/1000 ¦ L : 4.000 m ¦ concrete beam
25 | 2 | 0 | uz | 220.3363 | 0.54602 | 0.17834 | 220.3356 | 0.89037 | -0.23106 | -0.026935 | Beam ¦ 2 - R_M1 500/1000 ¦ L : 4.000 m ¦ concrete beam
25 |  | 1.5 | φx | 220.7083 | 0.54435 | 0.15871 | 220.7076 | 0.98275 | -0.26215 | -0.002087 | Beam ¦ 2 - R_M1 500/1000 ¦ L : 4.000 m ¦ concrete beam
25 | 20 | 4 | φx | 221.3963 | 0.53943 | 0.18787 | 221.3956 | 0.82852 | -0.28163 | 0.031937 | Beam ¦ 2 - R_M1 500/1000 ¦ L : 4.000 m ¦ concrete beam
25 | 2 | 0 | φy | 220.3363 | 0.54602 | 0.17834 | 220.3356 | 0.89037 | -0.23106 | -0.026935 | Beam ¦ 2 - R_M1 500/1000 ¦ L : 4.000 m ¦ concrete beam
25 | 20 | 4 | φy | 221.3963 | 0.53943 | 0.18787 | 221.3956 | 0.82852 | -0.28163 | 0.031937 | Beam ¦ 2 - R_M1 500/1000 ¦ L : 4.000 m ¦ concrete beam
25 | 20 | 4 | φz | 221.3963 | 0.53943 | 0.18787 | 221.3956 | 0.82852 | -0.28163 | 0.031937 | Beam ¦ 2 - R_M1 500/1000 ¦ L : 4.000 m ¦ concrete beam
25 | 2 | 0 | φz | 220.3363 | 0.54602 | 0.17834 | 220.3356 | 0.89037 | -0.23106 | -0.026935 | Beam ¦ 2 - R_M1 500/1000 ¦ L : 4.000 m ¦ concrete beam
Total |  |  |  | 221.3963 | 0.54602 | 0.18787 | 221.3956 | 0.98275 | -0.23106 | 0.031937 | Beam ¦ 2 - R_M1 500/1000 ¦ L : 4.000 m ¦ concrete beam
25 |  |  |  | 220.3363 | 0.53943 | 0.1584 | 220.3356 | 0.82852 | -0.28163 | -0.026935 | Beam ¦ 2 - R_M1 500/1000 ¦ L : 4.000 m ¦ concrete beam
26 | 3 | 0 |  | 220.8877 | -0.86269 | 6.1396 | 220.8007 | -24.1237 | -2.296 | -0.023852 | Beam ¦ 1 - IPE 200 ¦ L : 4.000 m ¦ steel beam
26 | 21 | 4 |  | 221.8165 | -0.89249 | 2.2997 | 221.8028 | -23.5117 | 2.0619 | 0.13706 | Beam ¦ 1 - IPE 200 ¦ L : 4.000 m ¦ steel beam
Extremes | 3 | 0 | ux | 220.8877 | -0.86269 | 6.1396 | 220.8007 | -24.1237 | -2.296 | -0.023852 | Beam ¦ 1 - IPE 200 ¦ L : 4.000 m ¦ steel beam
26 | 21 | 4 | ux | 221.8165 | -0.89249 | 2.2997 | 221.8028 | -23.5117 | 2.0619 | 0.13706 | Beam ¦ 1 - IPE 200 ¦ L : 4.000 m ¦ steel beam
26 | 3 | 0 | uy | 220.8877 | -0.86269 | 6.1396 | 220.8007 | -24.1237 | -2.296 | -0.023852 | Beam ¦ 1 - IPE 200 ¦ L : 4.000 m ¦ steel beam
26 | 21 | 4 | uy | 221.8165 | -0.89249 | 2.2997 | 221.8028 | -23.5117 | 2.0619 | 0.13706 | Beam ¦ 1 - IPE 200 ¦ L : 4.000 m ¦ steel beam
26 |  | 2.2222 | uz | 226.3164 | -0.87925 | 3.8148 | 226.2825 | -23.7837 | 0.38566 | -1.4388 | Beam ¦ 1 - IPE 200 ¦ L : 4.000 m ¦ steel beam
26 | 3 | 0 | uz | 220.8877 | -0.86269 | 6.1396 | 220.8007 | -24.1237 | -2.296 | -0.023852 | Beam ¦ 1 - IPE 200 ¦ L : 4.000 m ¦ steel beam
26 | 21 | 4 | φx | 221.8165 | -0.89249 | 2.2997 | 221.8028 | -23.5117 | 2.0619 | 0.13706 | Beam ¦ 1 - IPE 200 ¦ L : 4.000 m ¦ steel beam
26 | 3 | 0 | φx | 220.8877 | -0.86269 | 6.1396 | 220.8007 | -24.1237 | -2.296 | -0.023852 | Beam ¦ 1 - IPE 200 ¦ L : 4.000 m ¦ steel beam
26 |  | 3.5556 | φy | 223.1605 | -0.88918 | 2.3824 | 223.146 | -23.5797 | 3.0695 | -0.48061 | Beam ¦ 1 - IPE 200 ¦ L : 4.000 m ¦ steel beam
26 |  | 0.44444 | φy | 222.3019 | -0.86601 | 5.9933 | 222.2194 | -24.0557 | -3.3345 | -0.60625 | Beam ¦ 1 - IPE 200 ¦ L : 4.000 m ¦ steel beam
26 | 21 | 4 | φz | 221.8165 | -0.89249 | 2.2997 | 221.8028 | -23.5117 | 2.0619 | 0.13706 | Beam ¦ 1 - IPE 200 ¦ L : 4.000 m ¦ steel beam
26 |  | 2 | φz | 226.3208 | -0.87759 | 4.1388 | 226.2813 | -23.8177 | -0.40334 | -1.4668 | Beam ¦ 1 - IPE 200 ¦ L : 4.000 m ¦ steel beam
Total |  |  |  | 226.3208 | -0.86269 | 6.1396 | 226.2825 | -23.5117 | 3.0695 | 0.13706 | Beam ¦ 1 - IPE 200 ¦ L : 4.000 m ¦ steel beam
26 |  |  |  | 220.8877 | -0.89249 | 2.2997 | 220.8007 | -24.1237 | -3.3345 | -1.4668 | Beam ¦ 1 - IPE 200 ¦ L : 4.000 m ¦ steel beam
27 | 5 | 0 |  | 217.2359 | 0.55738 | 0.15466 | 217.2351 | 0.72859 | -0.36676 | -0.005205 | Beam ¦ 2 - R_M1 500/1000 ¦ L : 4.000 m ¦ concrete beam
27 | 23 | 4 |  | 218.6266 | 0.55747 | 0.16435 | 218.6258 | 0.69971 | -0.31961 | 0.009284 | Beam ¦ 2 - R_M1 500/1000 ¦ L : 4.000 m ¦ concrete beam
Extremes | 23 | 4 | ux | 218.6266 | 0.55747 | 0.16435 | 218.6258 | 0.69971 | -0.31961 | 0.009284 | Beam ¦ 2 - R_M1 500/1000 ¦ L : 4.000 m ¦ concrete beam
27 |  | 1.5 | ux | 217.7941 | 0.5571 | 0.15252 | 217.7933 | 0.83519 | -0.35792 | 0.001155 | Beam ¦ 2 - R_M1 500/1000 ¦ L : 4.000 m ¦ concrete beam
27 | 23 | 4 | uy | 218.6266 | 0.55747 | 0.16435 | 218.6258 | 0.69971 | -0.31961 | 0.009284 | Beam ¦ 2 - R_M1 500/1000 ¦ L : 4.000 m ¦ concrete beam
27 |  | 0.88889 | uy | 217.5703 | 0.55718 | 0.15219 | 217.5696 | 0.82456 | -0.36766 | -0.000224 | Beam ¦ 2 - R_M1 500/1000 ¦ L : 4.000 m ¦ concrete beam
27 | 23 | 4 | uz | 218.6266 | 0.55747 | 0.16435 | 218.6258 | 0.69971 | -0.31961 | 0.009284 | Beam ¦ 2 - R_M1 500/1000 ¦ L : 4.000 m ¦ concrete beam
27 | 5 | 0 | uz | 217.2359 | 0.55738 | 0.15466 | 217.2351 | 0.72859 | -0.36676 | -0.005205 | Beam ¦ 2 - R_M1 500/1000 ¦ L : 4.000 m ¦ concrete beam
27 |  | 1.5 | φx | 217.7941 | 0.5571 | 0.15252 | 217.7933 | 0.83519 | -0.35792 | 0.001155 | Beam ¦ 2 - R_M1 500/1000 ¦ L : 4.000 m ¦ concrete beam
27 | 23 | 4 | φx | 218.6266 | 0.55747 | 0.16435 | 218.6258 | 0.69971 | -0.31961 | 0.009284 | Beam ¦ 2 - R_M1 500/1000 ¦ L : 4.000 m ¦ concrete beam
27 | 23 | 4 | φy | 218.6266 | 0.55747 | 0.16435 | 218.6258 | 0.69971 | -0.31961 | 0.009284 | Beam ¦ 2 - R_M1 500/1000 ¦ L : 4.000 m ¦ concrete beam
27 |  | 0.44444 | φy | 217.4038 | 0.55729 | 0.15253 | 217.4031 | 0.79845 | -0.37059 | -0.002364 | Beam ¦ 2 - R_M1 500/1000 ¦ L : 4.000 m ¦ concrete beam
27 | 23 | 4 | φz | 218.6266 | 0.55747 | 0.16435 | 218.6258 | 0.69971 | -0.31961 | 0.009284 | Beam ¦ 2 - R_M1 500/1000 ¦ L : 4.000 m ¦ concrete beam
27 | 5 | 0 | φz | 217.2359 | 0.55738 | 0.15466 | 217.2351 | 0.72859 | -0.36676 | -0.005205 | Beam ¦ 2 - R_M1 500/1000 ¦ L : 4.000 m ¦ concrete beam
Total |  |  |  | 218.6266 | 0.55747 | 0.16435 | 218.6258 | 0.83519 | -0.31961 | 0.009284 | Beam ¦ 2 - R_M1 500/1000 ¦ L : 4.000 m ¦ concrete beam
27 |  |  |  | 217.2359 | 0.5571 | 0.15219 | 217.2351 | 0.69971 | -0.37059 | -0.005205 | Beam ¦ 2 - R_M1 500/1000 ¦ L : 4.000 m ¦ concrete beam
28 | 6 | 0 |  | 217.4296 | 2.9179 | 3.3187 | 217.3847 | 0.82514 | -2.2353 | 1.9732 | Beam ¦ 1 - IPE 200 ¦ L : 4.000 m ¦ steel beam
28 | 24 | 4 |  | 219.2169 | 2.8778 | 11.5701 | 218.8924 | 8.9229 | 2.7963 | 2.0802 | Beam ¦ 1 - IPE 200 ¦ L : 4.000 m ¦ steel beam
Extremes | 6 | 0 | ux | 217.4296 | 2.9179 | 3.3187 | 217.3847 | 0.82514 | -2.2353 | 1.9732 | Beam ¦ 1 - IPE 200 ¦ L : 4.000 m ¦ steel beam
28 | 24 | 4 | ux | 219.2169 | 2.8778 | 11.5701 | 218.8924 | 8.9229 | 2.7963 | 2.0802 | Beam ¦ 1 - IPE 200 ¦ L : 4.000 m ¦ steel beam
28 | 24 | 4 | uy | 219.2169 | 2.8778 | 11.5701 | 218.8924 | 8.9229 | 2.7963 | 2.0802 | Beam ¦ 1 - IPE 200 ¦ L : 4.000 m ¦ steel beam
28 | 6 | 0 | uy | 217.4296 | 2.9179 | 3.3187 | 217.3847 | 0.82514 | -2.2353 | 1.9732 | Beam ¦ 1 - IPE 200 ¦ L : 4.000 m ¦ steel beam
28 |  | 2.2222 | uz | 223.6932 | 2.8957 | 7.8536 | 223.5365 | 5.3239 | 0.071072 | 2.0862 | Beam ¦ 1 - IPE 200 ¦ L : 4.000 m ¦ steel beam
28 | 6 | 0 | uz | 217.4296 | 2.9179 | 3.3187 | 217.3847 | 0.82514 | -2.2353 | 1.9732 | Beam ¦ 1 - IPE 200 ¦ L : 4.000 m ¦ steel beam
28 | 24 | 4 | φx | 219.2169 | 2.8778 | 11.5701 | 218.8924 | 8.9229 | 2.7963 | 2.0802 | Beam ¦ 1 - IPE 200 ¦ L : 4.000 m ¦ steel beam
28 | 6 | 0 | φx | 217.4296 | 2.9179 | 3.3187 | 217.3847 | 0.82514 | -2.2353 | 1.9732 | Beam ¦ 1 - IPE 200 ¦ L : 4.000 m ¦ steel beam
28 |  | 3.5556 | φy | 220.7438 | 2.8823 | 10.6432 | 220.4682 | 8.0231 | 3.4297 | 2.0899 | Beam ¦ 1 - IPE 200 ¦ L : 4.000 m ¦ steel beam
28 |  | 0.88889 | φy | 220.6453 | 2.909 | 5.1013 | 220.5672 | 2.6246 | -3.6375 | 2.0341 | Beam ¦ 1 - IPE 200 ¦ L : 4.000 m ¦ steel beam
28 |  | 3.1111 | φz | 222.246 | 2.8867 | 9.7132 | 222.0149 | 7.1234 | 2.9275 | 2.0941 | Beam ¦ 1 - IPE 200 ¦ L : 4.000 m ¦ steel beam
28 | 6 | 0 | φz | 217.4296 | 2.9179 | 3.3187 | 217.3847 | 0.82514 | -2.2353 | 1.9732 | Beam ¦ 1 - IPE 200 ¦ L : 4.000 m ¦ steel beam
Total |  |  |  | 223.6932 | 2.9179 | 11.5701 | 223.5365 | 8.9229 | 3.4297 | 2.0941 | Beam ¦ 1 - IPE 200 ¦ L : 4.000 m ¦ steel beam
28 |  |  |  | 217.4296 | 2.8778 | 3.3187 | 217.3847 | 0.82514 | -3.6375 | 1.9732 | Beam ¦ 1 - IPE 200 ¦ L : 4.000 m ¦ steel beam
29 | 8 | 0 |  | 215.2762 | 0.56484 | 0.14011 | 215.2754 | 0.33965 | -0.37621 | -0.001153 | Beam ¦ 2 - R_M1 500/1000 ¦ L : 4.000 m ¦ concrete beam
29 | 26 | 4 |  | 216.6289 | 0.56341 | 0.14811 | 216.6281 | 0.3519 | -0.28273 | 0.005094 | Beam ¦ 2 - R_M1 500/1000 ¦ L : 4.000 m ¦ concrete beam
Extremes | 8 | 0 | ux | 215.2762 | 0.56484 | 0.14011 | 215.2754 | 0.33965 | -0.37621 | -0.001153 | Beam ¦ 2 - R_M1 500/1000 ¦ L : 4.000 m ¦ concrete beam
29 | 26 | 4 | ux | 216.6289 | 0.56341 | 0.14811 | 216.6281 | 0.3519 | -0.28273 | 0.005094 | Beam ¦ 2 - R_M1 500/1000 ¦ L : 4.000 m ¦ concrete beam
29 | 26 | 4 | uy | 216.6289 | 0.56341 | 0.14811 | 216.6281 | 0.3519 | -0.28273 | 0.005094 | Beam ¦ 2 - R_M1 500/1000 ¦ L : 4.000 m ¦ concrete beam
29 |  | 0.44444 | uy | 215.4488 | 0.56474 | 0.13967 | 215.448 | 0.37089 | -0.37956 | 0.000106 | Beam ¦ 2 - R_M1 500/1000 ¦ L : 4.000 m ¦ concrete beam
29 | 26 | 4 | uz | 216.6289 | 0.56341 | 0.14811 | 216.6281 | 0.3519 | -0.28273 | 0.005094 | Beam ¦ 2 - R_M1 500/1000 ¦ L : 4.000 m ¦ concrete beam
29 | 8 | 0 | uz | 215.2762 | 0.56484 | 0.14011 | 215.2754 | 0.33965 | -0.37621 | -0.001153 | Beam ¦ 2 - R_M1 500/1000 ¦ L : 4.000 m ¦ concrete beam
29 |  | 2.5 | φx | 216.1871 | 0.56389 | 0.14302 | 216.1863 | 0.3992 | -0.32255 | 0.002253 | Beam ¦ 2 - R_M1 500/1000 ¦ L : 4.000 m ¦ concrete beam
29 | 8 | 0 | φx | 215.2762 | 0.56484 | 0.14011 | 215.2754 | 0.33965 | -0.37621 | -0.001153 | Beam ¦ 2 - R_M1 500/1000 ¦ L : 4.000 m ¦ concrete beam
29 | 26 | 4 | φy | 216.6289 | 0.56341 | 0.14811 | 216.6281 | 0.3519 | -0.28273 | 0.005094 | Beam ¦ 2 - R_M1 500/1000 ¦ L : 4.000 m ¦ concrete beam
29 |  | 0.44444 | φy | 215.4488 | 0.56474 | 0.13967 | 215.448 | 0.37089 | -0.37956 | 0.000106 | Beam ¦ 2 - R_M1 500/1000 ¦ L : 4.000 m ¦ concrete beam
29 | 26 | 4 | φz | 216.6289 | 0.56341 | 0.14811 | 216.6281 | 0.3519 | -0.28273 | 0.005094 | Beam ¦ 2 - R_M1 500/1000 ¦ L : 4.000 m ¦ concrete beam
29 | 8 | 0 | φz | 215.2762 | 0.56484 | 0.14011 | 215.2754 | 0.33965 | -0.37621 | -0.001153 | Beam ¦ 2 - R_M1 500/1000 ¦ L : 4.000 m ¦ concrete beam
Total |  |  |  | 216.6289 | 0.56484 | 0.14811 | 216.6281 | 0.3992 | -0.28273 | 0.005094 | Beam ¦ 2 - R_M1 500/1000 ¦ L : 4.000 m ¦ concrete beam
29 |  |  |  | 215.2762 | 0.56341 | 0.13967 | 215.2754 | 0.33965 | -0.37956 | -0.001153 | Beam ¦ 2 - R_M1 500/1000 ¦ L : 4.000 m ¦ concrete beam
30 | 9 | 0 |  | 215.4335 | 1.6459 | 1.6122 | 215.4212 | 0.38229 | -1.6776 | 0.018488 | Beam ¦ 1 - IPE 200 ¦ L : 4.000 m ¦ steel beam
30 | 27 | 4 |  | 216.8038 | 1.6033 | 1.6889 | 216.7913 | 0.40197 | 1.2843 | 0.018967 | Beam ¦ 1 - IPE 200 ¦ L : 4.000 m ¦ steel beam
Extremes | 9 | 0 | ux | 215.4335 | 1.6459 | 1.6122 | 215.4212 | 0.38229 | -1.6776 | 0.018488 | Beam ¦ 1 - IPE 200 ¦ L : 4.000 m ¦ steel beam
30 | 27 | 4 | ux | 216.8038 | 1.6033 | 1.6889 | 216.7913 | 0.40197 | 1.2843 | 0.018967 | Beam ¦ 1 - IPE 200 ¦ L : 4.000 m ¦ steel beam
30 | 27 | 4 | uy | 216.8038 | 1.6033 | 1.6889 | 216.7913 | 0.40197 | 1.2843 | 0.018967 | Beam ¦ 1 - IPE 200 ¦ L : 4.000 m ¦ steel beam
30 | 9 | 0 | uy | 215.4335 | 1.6459 | 1.6122 | 215.4212 | 0.38229 | -1.6776 | 0.018488 | Beam ¦ 1 - IPE 200 ¦ L : 4.000 m ¦ steel beam
30 |  | 2.2222 | uz | 220.4321 | 1.6222 | 1.6546 | 220.4199 | 0.39322 | 0.21089 | 0.019427 | Beam ¦ 1 - IPE 200 ¦ L : 4.000 m ¦ steel beam
30 | 9 | 0 | uz | 215.4335 | 1.6459 | 1.6122 | 215.4212 | 0.38229 | -1.6776 | 0.018488 | Beam ¦ 1 - IPE 200 ¦ L : 4.000 m ¦ steel beam
30 | 27 | 4 | φx | 216.8038 | 1.6033 | 1.6889 | 216.7913 | 0.40197 | 1.2843 | 0.018967 | Beam ¦ 1 - IPE 200 ¦ L : 4.000 m ¦ steel beam
30 | 9 | 0 | φx | 215.4335 | 1.6459 | 1.6122 | 215.4212 | 0.38229 | -1.6776 | 0.018488 | Beam ¦ 1 - IPE 200 ¦ L : 4.000 m ¦ steel beam
30 |  | 3.5556 | φy | 217.834 | 1.608 | 1.6804 | 217.8216 | 0.39978 | 2.4402 | 0.019183 | Beam ¦ 1 - IPE 200 ¦ L : 4.000 m ¦ steel beam
30 |  | 0.88889 | φy | 218.0595 | 1.6364 | 1.6289 | 218.0473 | 0.38666 | -3.0271 | 0.019063 | Beam ¦ 1 - IPE 200 ¦ L : 4.000 m ¦ steel beam
30 |  | 2.2222 | φz | 220.4321 | 1.6222 | 1.6546 | 220.4199 | 0.39322 | 0.21089 | 0.019427 | Beam ¦ 1 - IPE 200 ¦ L : 4.000 m ¦ steel beam
30 | 9 | 0 | φz | 215.4335 | 1.6459 | 1.6122 | 215.4212 | 0.38229 | -1.6776 | 0.018488 | Beam ¦ 1 - IPE 200 ¦ L : 4.000 m ¦ steel beam
Total |  |  |  | 220.4321 | 1.6459 | 1.6889 | 220.4199 | 0.40197 | 2.4402 | 0.019427 | Beam ¦ 1 - IPE 200 ¦ L : 4.000 m ¦ steel beam
30 |  |  |  | 215.4335 | 1.6033 | 1.6122 | 215.4212 | 0.38229 | -3.0271 | 0.018488 | Beam ¦ 1 - IPE 200 ¦ L : 4.000 m ¦ steel beam
31 | 11 | 0 |  | 214.9628 | 0.56987 | 0.12359 | 214.962 | -0.1506 | -0.36808 | 0.003961 | Beam ¦ 2 - R_M1 500/1000 ¦ L : 4.000 m ¦ concrete beam
31 | 29 | 4 |  | 216.2719 | 0.56839 | 0.12942 | 216.2711 | -0.14365 | -0.27117 | -0.001157 | Beam ¦ 2 - R_M1 500/1000 ¦ L : 4.000 m ¦ concrete beam
Extremes | 11 | 0 | ux | 214.9628 | 0.56987 | 0.12359 | 214.962 | -0.1506 | -0.36808 | 0.003961 | Beam ¦ 2 - R_M1 500/1000 ¦ L : 4.000 m ¦ concrete beam
31 | 29 | 4 | ux | 216.2719 | 0.56839 | 0.12942 | 216.2711 | -0.14365 | -0.27117 | -0.001157 | Beam ¦ 2 - R_M1 500/1000 ¦ L : 4.000 m ¦ concrete beam
31 |  | 3.5 | uy | 216.1389 | 0.5685 | 0.1299 | 216.1381 | -0.16826 | -0.27794 | 8.9e-05 | Beam ¦ 2 - R_M1 500/1000 ¦ L : 4.000 m ¦ concrete beam
31 | 11 | 0 | uy | 214.9628 | 0.56987 | 0.12359 | 214.962 | -0.1506 | -0.36808 | 0.003961 | Beam ¦ 2 - R_M1 500/1000 ¦ L : 4.000 m ¦ concrete beam
31 | 29 | 4 | uz | 216.2719 | 0.56839 | 0.12942 | 216.2711 | -0.14365 | -0.27117 | -0.001157 | Beam ¦ 2 - R_M1 500/1000 ¦ L : 4.000 m ¦ concrete beam
31 | 11 | 0 | uz | 214.9628 | 0.56987 | 0.12359 | 214.962 | -0.1506 | -0.36808 | 0.003961 | Beam ¦ 2 - R_M1 500/1000 ¦ L : 4.000 m ¦ concrete beam
31 | 29 | 4 | φx | 216.2719 | 0.56839 | 0.12942 | 216.2711 | -0.14365 | -0.27117 | -0.001157 | Beam ¦ 2 - R_M1 500/1000 ¦ L : 4.000 m ¦ concrete beam
31 |  | 1.5 | φx | 215.5183 | 0.56937 | 0.12748 | 215.5175 | -0.18476 | -0.34725 | 0.001683 | Beam ¦ 2 - R_M1 500/1000 ¦ L : 4.000 m ¦ concrete beam
31 | 29 | 4 | φy | 216.2719 | 0.56839 | 0.12942 | 216.2711 | -0.14365 | -0.27117 | -0.001157 | Beam ¦ 2 - R_M1 500/1000 ¦ L : 4.000 m ¦ concrete beam
31 |  | 0.44444 | φy | 215.1317 | 0.56978 | 0.12532 | 215.1309 | -0.17221 | -0.37076 | 0.002992 | Beam ¦ 2 - R_M1 500/1000 ¦ L : 4.000 m ¦ concrete beam
31 | 11 | 0 | φz | 214.9628 | 0.56987 | 0.12359 | 214.962 | -0.1506 | -0.36808 | 0.003961 | Beam ¦ 2 - R_M1 500/1000 ¦ L : 4.000 m ¦ concrete beam
31 | 29 | 4 | φz | 216.2719 | 0.56839 | 0.12942 | 216.2711 | -0.14365 | -0.27117 | -0.001157 | Beam ¦ 2 - R_M1 500/1000 ¦ L : 4.000 m ¦ concrete beam
Total |  |  |  | 216.2719 | 0.56987 | 0.1299 | 216.2711 | -0.14365 | -0.27117 | 0.003961 | Beam ¦ 2 - R_M1 500/1000 ¦ L : 4.000 m ¦ concrete beam
31 |  |  |  | 214.9628 | 0.56839 | 0.12359 | 214.962 | -0.18476 | -0.37076 | -0.001157 | Beam ¦ 2 - R_M1 500/1000 ¦ L : 4.000 m ¦ concrete beam
32 | 12 | 0 |  | 215.1146 | 1.6095 | -0.52921 | 215.1079 | -0.16953 | -1.6662 | 0.007466 | Beam ¦ 1 - IPE 200 ¦ L : 4.000 m ¦ steel beam
32 | 30 | 4 |  | 216.4404 | 1.5669 | -0.4995 | 216.4342 | -0.16407 | 1.2943 | 0.007074 | Beam ¦ 1 - IPE 200 ¦ L : 4.000 m ¦ steel beam
Extremes | 12 | 0 | ux | 215.1146 | 1.6095 | -0.52921 | 215.1079 | -0.16953 | -1.6662 | 0.007466 | Beam ¦ 1 - IPE 200 ¦ L : 4.000 m ¦ steel beam
32 | 30 | 4 | ux | 216.4404 | 1.5669 | -0.4995 | 216.4342 | -0.16407 | 1.2943 | 0.007074 | Beam ¦ 1 - IPE 200 ¦ L : 4.000 m ¦ steel beam
32 | 30 | 4 | uy | 216.4404 | 1.5669 | -0.4995 | 216.4342 | -0.16407 | 1.2943 | 0.007074 | Beam ¦ 1 - IPE 200 ¦ L : 4.000 m ¦ steel beam
32 | 12 | 0 | uy | 215.1146 | 1.6095 | -0.52921 | 215.1079 | -0.16953 | -1.6662 | 0.007466 | Beam ¦ 1 - IPE 200 ¦ L : 4.000 m ¦ steel beam
32 |  | 2.2222 | uz | 220.0878 | 1.5858 | -0.51249 | 220.0815 | -0.1665 | 0.22183 | 0.007483 | Beam ¦ 1 - IPE 200 ¦ L : 4.000 m ¦ steel beam
32 | 12 | 0 | uz | 215.1146 | 1.6095 | -0.52921 | 215.1079 | -0.16953 | -1.6662 | 0.007466 | Beam ¦ 1 - IPE 200 ¦ L : 4.000 m ¦ steel beam
32 | 30 | 4 | φx | 216.4404 | 1.5669 | -0.4995 | 216.4342 | -0.16407 | 1.2943 | 0.007074 | Beam ¦ 1 - IPE 200 ¦ L : 4.000 m ¦ steel beam
32 | 12 | 0 | φx | 215.1146 | 1.6095 | -0.52921 | 215.1079 | -0.16953 | -1.6662 | 0.007466 | Beam ¦ 1 - IPE 200 ¦ L : 4.000 m ¦ steel beam
32 |  | 3.5556 | φy | 217.4753 | 1.5716 | -0.50267 | 217.4691 | -0.16467 | 2.4505 | 0.00721 | Beam ¦ 1 - IPE 200 ¦ L : 4.000 m ¦ steel beam
32 |  | 0.88889 | φy | 217.7303 | 1.6 | -0.52253 | 217.7238 | -0.16832 | -3.0158 | 0.007545 | Beam ¦ 1 - IPE 200 ¦ L : 4.000 m ¦ steel beam
32 |  | 1.3333 | φz | 219.0213 | 1.5953 | -0.51918 | 219.0149 | -0.16771 | -2.3631 | 0.007548 | Beam ¦ 1 - IPE 200 ¦ L : 4.000 m ¦ steel beam
32 | 30 | 4 | φz | 216.4404 | 1.5669 | -0.4995 | 216.4342 | -0.16407 | 1.2943 | 0.007074 | Beam ¦ 1 - IPE 200 ¦ L : 4.000 m ¦ steel beam
Total |  |  |  | 220.0878 | 1.6095 | -0.4995 | 220.0815 | -0.16407 | 2.4505 | 0.007548 | Beam ¦ 1 - IPE 200 ¦ L : 4.000 m ¦ steel beam
32 |  |  |  | 215.1146 | 1.5669 | -0.52921 | 215.1079 | -0.16953 | -3.0158 | 0.007074 | Beam ¦ 1 - IPE 200 ¦ L : 4.000 m ¦ steel beam
33 | 14 | 0 |  | 216.3836 | 0.57293 | 0.10858 | 216.3828 | -0.58428 | -0.35441 | 0.008492 | Beam ¦ 2 - R_M1 500/1000 ¦ L : 4.000 m ¦ concrete beam
33 | 32 | 4 |  | 217.67 | 0.57238 | 0.11279 | 217.6692 | -0.58086 | -0.2747 | -0.006498 | Beam ¦ 2 - R_M1 500/1000 ¦ L : 4.000 m ¦ concrete beam
Extremes | 14 | 0 | ux | 216.3836 | 0.57293 | 0.10858 | 216.3828 | -0.58428 | -0.35441 | 0.008492 | Beam ¦ 2 - R_M1 500/1000 ¦ L : 4.000 m ¦ concrete beam
33 | 32 | 4 | ux | 217.67 | 0.57238 | 0.11279 | 217.6692 | -0.58086 | -0.2747 | -0.006498 | Beam ¦ 2 - R_M1 500/1000 ¦ L : 4.000 m ¦ concrete beam
33 |  | 2.6667 | uy | 217.2948 | 0.57259 | 0.11648 | 217.294 | -0.68953 | -0.30293 | 1.7e-05 | Beam ¦ 2 - R_M1 500/1000 ¦ L : 4.000 m ¦ concrete beam
33 | 14 | 0 | uy | 216.3836 | 0.57293 | 0.10858 | 216.3828 | -0.58428 | -0.35441 | 0.008492 | Beam ¦ 2 - R_M1 500/1000 ¦ L : 4.000 m ¦ concrete beam
33 | 32 | 4 | uz | 217.67 | 0.57238 | 0.11279 | 217.6692 | -0.58086 | -0.2747 | -0.006498 | Beam ¦ 2 - R_M1 500/1000 ¦ L : 4.000 m ¦ concrete beam
33 | 14 | 0 | uz | 216.3836 | 0.57293 | 0.10858 | 216.3828 | -0.58428 | -0.35441 | 0.008492 | Beam ¦ 2 - R_M1 500/1000 ¦ L : 4.000 m ¦ concrete beam
33 | 32 | 4 | φx | 217.67 | 0.57238 | 0.11279 | 217.6692 | -0.58086 | -0.2747 | -0.006498 | Beam ¦ 2 - R_M1 500/1000 ¦ L : 4.000 m ¦ concrete beam
33 |  | 2 | φx | 217.0861 | 0.57268 | 0.11605 | 217.0853 | -0.69588 | -0.3237 | 0.001076 | Beam ¦ 2 - R_M1 500/1000 ¦ L : 4.000 m ¦ concrete beam
33 | 32 | 4 | φy | 217.67 | 0.57238 | 0.11279 | 217.6692 | -0.58086 | -0.2747 | -0.006498 | Beam ¦ 2 - R_M1 500/1000 ¦ L : 4.000 m ¦ concrete beam
33 |  | 0.44444 | φy | 216.5461 | 0.5729 | 0.11224 | 216.5453 | -0.65199 | -0.35731 | 0.005653 | Beam ¦ 2 - R_M1 500/1000 ¦ L : 4.000 m ¦ concrete beam
33 | 14 | 0 | φz | 216.3836 | 0.57293 | 0.10858 | 216.3828 | -0.58428 | -0.35441 | 0.008492 | Beam ¦ 2 - R_M1 500/1000 ¦ L : 4.000 m ¦ concrete beam
33 | 32 | 4 | φz | 217.67 | 0.57238 | 0.11279 | 217.6692 | -0.58086 | -0.2747 | -0.006498 | Beam ¦ 2 - R_M1 500/1000 ¦ L : 4.000 m ¦ concrete beam
Total |  |  |  | 217.67 | 0.57293 | 0.11648 | 217.6692 | -0.58086 | -0.2747 | 0.008492 | Beam ¦ 2 - R_M1 500/1000 ¦ L : 4.000 m ¦ concrete beam
33 |  |  |  | 216.3836 | 0.57238 | 0.10858 | 216.3828 | -0.69588 | -0.35731 | -0.006498 | Beam ¦ 2 - R_M1 500/1000 ¦ L : 4.000 m ¦ concrete beam
34 | 15 | 0 |  | 216.548 | 1.5916 | -2.4239 | 216.5286 | -0.65767 | -1.6643 | -0.000988 | Beam ¦ 1 - IPE 200 ¦ L : 4.000 m ¦ steel beam
34 | 33 | 4 |  | 217.8515 | 1.5491 | -2.4304 | 217.8324 | -0.66346 | 1.3035 | -0.002138 | Beam ¦ 1 - IPE 200 ¦ L : 4.000 m ¦ steel beam
Extremes | 15 | 0 | ux | 216.548 | 1.5916 | -2.4239 | 216.5286 | -0.65767 | -1.6643 | -0.000988 | Beam ¦ 1 - IPE 200 ¦ L : 4.000 m ¦ steel beam
34 | 33 | 4 | ux | 217.8515 | 1.5491 | -2.4304 | 217.8324 | -0.66346 | 1.3035 | -0.002138 | Beam ¦ 1 - IPE 200 ¦ L : 4.000 m ¦ steel beam
34 | 15 | 0 | uy | 216.548 | 1.5916 | -2.4239 | 216.5286 | -0.65767 | -1.6643 | -0.000988 | Beam ¦ 1 - IPE 200 ¦ L : 4.000 m ¦ steel beam
34 | 33 | 4 | uy | 217.8515 | 1.5491 | -2.4304 | 217.8324 | -0.66346 | 1.3035 | -0.002138 | Beam ¦ 1 - IPE 200 ¦ L : 4.000 m ¦ steel beam
34 |  | 2.2222 | uz | 221.5121 | 1.568 | -2.427 | 221.4933 | -0.66089 | 0.22793 | -0.00173 | Beam ¦ 1 - IPE 200 ¦ L : 4.000 m ¦ steel beam
34 | 15 | 0 | uz | 216.548 | 1.5916 | -2.4239 | 216.5286 | -0.65767 | -1.6643 | -0.000988 | Beam ¦ 1 - IPE 200 ¦ L : 4.000 m ¦ steel beam
34 | 15 | 0 | φx | 216.548 | 1.5916 | -2.4239 | 216.5286 | -0.65767 | -1.6643 | -0.000988 | Beam ¦ 1 - IPE 200 ¦ L : 4.000 m ¦ steel beam
34 | 33 | 4 | φx | 217.8515 | 1.5491 | -2.4304 | 217.8324 | -0.66346 | 1.3035 | -0.002138 | Beam ¦ 1 - IPE 200 ¦ L : 4.000 m ¦ steel beam
34 |  | 3.5556 | φy | 218.8901 | 1.5538 | -2.4295 | 218.8711 | -0.66282 | 2.4589 | -0.002053 | Beam ¦ 1 - IPE 200 ¦ L : 4.000 m ¦ steel beam
34 |  | 0.88889 | φy | 219.1612 | 1.5821 | -2.4249 | 219.1421 | -0.65896 | -3.0121 | -0.001312 | Beam ¦ 1 - IPE 200 ¦ L : 4.000 m ¦ steel beam
34 | 15 | 0 | φz | 216.548 | 1.5916 | -2.4239 | 216.5286 | -0.65767 | -1.6643 | -0.000988 | Beam ¦ 1 - IPE 200 ¦ L : 4.000 m ¦ steel beam
34 | 33 | 4 | φz | 217.8515 | 1.5491 | -2.4304 | 217.8324 | -0.66346 | 1.3035 | -0.002138 | Beam ¦ 1 - IPE 200 ¦ L : 4.000 m ¦ steel beam
Total |  |  |  | 221.5121 | 1.5916 | -2.4239 | 221.4933 | -0.65767 | 2.4589 | -0.000988 | Beam ¦ 1 - IPE 200 ¦ L : 4.000 m ¦ steel beam
34 |  |  |  | 216.548 | 1.5491 | -2.4304 | 216.5286 | -0.66346 | -3.0121 | -0.002138 | Beam ¦ 1 - IPE 200 ¦ L : 4.000 m ¦ steel beam
35 | 17 | 0 |  | 218.9885 | 0.57885 | 0.087594 | 218.9877 | -0.73445 | -0.28729 | 0.028869 | Beam ¦ 2 - R_M1 500/1000 ¦ L : 4.000 m ¦ concrete beam
35 | 35 | 4 |  | 220.271 | 0.57156 | 0.090484 | 220.2703 | -0.7429 | -0.33799 | -0.028095 | Beam ¦ 2 - R_M1 500/1000 ¦ L : 4.000 m ¦ concrete beam
Extremes | 17 | 0 | ux | 218.9885 | 0.57885 | 0.087594 | 218.9877 | -0.73445 | -0.28729 | 0.028869 | Beam ¦ 2 - R_M1 500/1000 ¦ L : 4.000 m ¦ concrete beam
35 | 35 | 4 | ux | 220.271 | 0.57156 | 0.090484 | 220.2703 | -0.7429 | -0.33799 | -0.028095 | Beam ¦ 2 - R_M1 500/1000 ¦ L : 4.000 m ¦ concrete beam
35 |  | 2.2222 | uy | 219.6758 | 0.5748 | 0.11193 | 219.675 | -0.86283 | -0.32568 | -0.000407 | Beam ¦ 2 - R_M1 500/1000 ¦ L : 4.000 m ¦ concrete beam
35 | 17 | 0 | uy | 218.9885 | 0.57885 | 0.087594 | 218.9877 | -0.73445 | -0.28729 | 0.028869 | Beam ¦ 2 - R_M1 500/1000 ¦ L : 4.000 m ¦ concrete beam
35 | 35 | 4 | uz | 220.271 | 0.57156 | 0.090484 | 220.2703 | -0.7429 | -0.33799 | -0.028095 | Beam ¦ 2 - R_M1 500/1000 ¦ L : 4.000 m ¦ concrete beam
35 | 17 | 0 | uz | 218.9885 | 0.57885 | 0.087594 | 218.9877 | -0.73445 | -0.28729 | 0.028869 | Beam ¦ 2 - R_M1 500/1000 ¦ L : 4.000 m ¦ concrete beam
35 | 17 | 0 | φx | 218.9885 | 0.57885 | 0.087594 | 218.9877 | -0.73445 | -0.28729 | 0.028869 | Beam ¦ 2 - R_M1 500/1000 ¦ L : 4.000 m ¦ concrete beam
35 |  | 2 | φx | 219.6036 | 0.57528 | 0.11182 | 219.6028 | -0.86415 | -0.32307 | 0.000899 | Beam ¦ 2 - R_M1 500/1000 ¦ L : 4.000 m ¦ concrete beam
35 | 17 | 0 | φy | 218.9885 | 0.57885 | 0.087594 | 218.9877 | -0.73445 | -0.28729 | 0.028869 | Beam ¦ 2 - R_M1 500/1000 ¦ L : 4.000 m ¦ concrete beam
35 | 35 | 4 | φy | 220.271 | 0.57156 | 0.090484 | 220.2703 | -0.7429 | -0.33799 | -0.028095 | Beam ¦ 2 - R_M1 500/1000 ¦ L : 4.000 m ¦ concrete beam
35 | 17 | 0 | φz | 218.9885 | 0.57885 | 0.087594 | 218.9877 | -0.73445 | -0.28729 | 0.028869 | Beam ¦ 2 - R_M1 500/1000 ¦ L : 4.000 m ¦ concrete beam
35 | 35 | 4 | φz | 220.271 | 0.57156 | 0.090484 | 220.2703 | -0.7429 | -0.33799 | -0.028095 | Beam ¦ 2 - R_M1 500/1000 ¦ L : 4.000 m ¦ concrete beam
Total |  |  |  | 220.271 | 0.57885 | 0.11193 | 220.2703 | -0.73445 | -0.28729 | 0.028869 | Beam ¦ 2 - R_M1 500/1000 ¦ L : 4.000 m ¦ concrete beam
35 |  |  |  | 218.9885 | 0.57156 | 0.087594 | 218.9877 | -0.86415 | -0.33799 | -0.028095 | Beam ¦ 2 - R_M1 500/1000 ¦ L : 4.000 m ¦ concrete beam
36 | 18 | 0 |  | 219.5352 | 1.4952 | 6.3254 | 219.439 | 25.8464 | -1.6913 | 0.21287 | Beam ¦ 1 - IPE 200 ¦ L : 4.000 m ¦ steel beam
36 | 36 | 4 |  | 220.7571 | 1.4536 | 2.4985 | 220.7382 | 25.2903 | 1.3804 | 0.13275 | Beam ¦ 1 - IPE 200 ¦ L : 4.000 m ¦ steel beam
Extremes | 18 | 0 | ux | 219.5352 | 1.4952 | 6.3254 | 219.439 | 25.8464 | -1.6913 | 0.21287 | Beam ¦ 1 - IPE 200 ¦ L : 4.000 m ¦ steel beam
36 | 36 | 4 | ux | 220.7571 | 1.4536 | 2.4985 | 220.7382 | 25.2903 | 1.3804 | 0.13275 | Beam ¦ 1 - IPE 200 ¦ L : 4.000 m ¦ steel beam
36 | 18 | 0 | uy | 219.5352 | 1.4952 | 6.3254 | 219.439 | 25.8464 | -1.6913 | 0.21287 | Beam ¦ 1 - IPE 200 ¦ L : 4.000 m ¦ steel beam
36 | 36 | 4 | uy | 220.7571 | 1.4536 | 2.4985 | 220.7382 | 25.2903 | 1.3804 | 0.13275 | Beam ¦ 1 - IPE 200 ¦ L : 4.000 m ¦ steel beam
36 |  | 2.2222 | uz | 224.4975 | 1.4721 | 4.115 | 224.455 | 25.5374 | 0.22457 | -1.504 | Beam ¦ 1 - IPE 200 ¦ L : 4.000 m ¦ steel beam
36 | 18 | 0 | uz | 219.5352 | 1.4952 | 6.3254 | 219.439 | 25.8464 | -1.6913 | 0.21287 | Beam ¦ 1 - IPE 200 ¦ L : 4.000 m ¦ steel beam
36 | 18 | 0 | φx | 219.5352 | 1.4952 | 6.3254 | 219.439 | 25.8464 | -1.6913 | 0.21287 | Beam ¦ 1 - IPE 200 ¦ L : 4.000 m ¦ steel beam
36 | 36 | 4 | φx | 220.7571 | 1.4536 | 2.4985 | 220.7382 | 25.2903 | 1.3804 | 0.13275 | Beam ¦ 1 - IPE 200 ¦ L : 4.000 m ¦ steel beam
36 |  | 3.5556 | φy | 221.825 | 1.4582 | 2.5927 | 221.8051 | 25.3521 | 2.5107 | -0.52468 | Beam ¦ 1 - IPE 200 ¦ L : 4.000 m ¦ steel beam
36 |  | 0.88889 | φy | 222.1628 | 1.486 | 5.9371 | 222.0785 | 25.7228 | -3.0399 | -0.9729 | Beam ¦ 1 - IPE 200 ¦ L : 4.000 m ¦ steel beam
36 | 18 | 0 | φz | 219.5352 | 1.4952 | 6.3254 | 219.439 | 25.8464 | -1.6913 | 0.21287 | Beam ¦ 1 - IPE 200 ¦ L : 4.000 m ¦ steel beam
36 |  | 2 | φz | 224.4746 | 1.4744 | 4.4523 | 224.4256 | 25.5683 | -0.49374 | -1.5205 | Beam ¦ 1 - IPE 200 ¦ L : 4.000 m ¦ steel beam
Total |  |  |  | 224.4975 | 1.4952 | 6.3254 | 224.455 | 25.8464 | 2.5107 | 0.21287 | Beam ¦ 1 - IPE 200 ¦ L : 4.000 m ¦ steel beam
36 |  |  |  | 219.5352 | 1.4536 | 2.4985 | 219.439 | 25.2903 | -3.0399 | -1.5205 | Beam ¦ 1 - IPE 200 ¦ L : 4.000 m ¦ steel beam
37 | 3 | 0 |  | 220.8877 | -6.1396 | -0.86269 | 220.8007 | 2.296 | -24.1237 | -0.023852 | Beam ¦ 5 - SQ_M1 500 ¦ L : 15.000 m ¦ timber beam
37 | 18 | 15 |  | 219.5352 | -6.3254 | 1.4952 | 219.439 | 1.6913 | 25.8464 | 0.21287 | Beam ¦ 5 - SQ_M1 500 ¦ L : 15.000 m ¦ timber beam
Extremes | 3 | 0 | ux | 220.8877 | -6.1396 | -0.86269 | 220.8007 | 2.296 | -24.1237 | -0.023852 | Beam ¦ 5 - SQ_M1 500 ¦ L : 15.000 m ¦ timber beam
37 | 18 | 15 | ux | 219.5352 | -6.3254 | 1.4952 | 219.439 | 1.6913 | 25.8464 | 0.21287 | Beam ¦ 5 - SQ_M1 500 ¦ L : 15.000 m ¦ timber beam
37 | 18 | 15 | uy | 219.5352 | -6.3254 | 1.4952 | 219.439 | 1.6913 | 25.8464 | 0.21287 | Beam ¦ 5 - SQ_M1 500 ¦ L : 15.000 m ¦ timber beam
37 | 3 | 0 | uy | 220.8877 | -6.1396 | -0.86269 | 220.8007 | 2.296 | -24.1237 | -0.023852 | Beam ¦ 5 - SQ_M1 500 ¦ L : 15.000 m ¦ timber beam
37 |  | 7.5 | uz | 351.7374 | -6.2325 | -0.12883 | 351.6822 | 1.9937 | -0.60415 | 0.18663 | Beam ¦ 5 - SQ_M1 500 ¦ L : 15.000 m ¦ timber beam
37 | 18 | 15 | uz | 219.5352 | -6.3254 | 1.4952 | 219.439 | 1.6913 | 25.8464 | 0.21287 | Beam ¦ 5 - SQ_M1 500 ¦ L : 15.000 m ¦ timber beam
37 | 3 | 0 | φx | 220.8877 | -6.1396 | -0.86269 | 220.8007 | 2.296 | -24.1237 | -0.023852 | Beam ¦ 5 - SQ_M1 500 ¦ L : 15.000 m ¦ timber beam
37 | 18 | 15 | φx | 219.5352 | -6.3254 | 1.4952 | 219.439 | 1.6913 | 25.8464 | 0.21287 | Beam ¦ 5 - SQ_M1 500 ¦ L : 15.000 m ¦ timber beam
37 |  | 13.5 | φy | 260.1368 | -6.3068 | 1.1658 | 260.0577 | 1.7518 | 26.035 | 0.22248 | Beam ¦ 5 - SQ_M1 500 ¦ L : 15.000 m ¦ timber beam
37 |  | 1.5 | φy | 258.8878 | -6.1582 | -0.85322 | 258.8132 | 2.2355 | -24.6578 | 0.032753 | Beam ¦ 5 - SQ_M1 500 ¦ L : 15.000 m ¦ timber beam
37 |  | 12 | φz | 297.7339 | -6.2883 | 0.82754 | 297.6663 | 1.8123 | 22.4172 | 0.22466 | Beam ¦ 5 - SQ_M1 500 ¦ L : 15.000 m ¦ timber beam
37 | 3 | 0 | φz | 220.8877 | -6.1396 | -0.86269 | 220.8007 | 2.296 | -24.1237 | -0.023852 | Beam ¦ 5 - SQ_M1 500 ¦ L : 15.000 m ¦ timber beam
Total |  |  |  | 351.7374 | -6.1396 | 1.4952 | 351.6822 | 2.296 | 26.035 | 0.22466 | Beam ¦ 5 - SQ_M1 500 ¦ L : 15.000 m ¦ timber beam
37 |  |  |  | 219.5352 | -6.3254 | -0.86269 | 219.439 | 1.6913 | -24.6578 | -0.023852 | Beam ¦ 5 - SQ_M1 500 ¦ L : 15.000 m ¦ timber beam
38 | 21 | 0 |  | 221.8165 | -2.2997 | -0.89249 | 221.8028 | -2.0619 | -23.5117 | 0.13706 | Beam ¦ 5 - SQ_M1 500 ¦ L : 15.000 m ¦ timber beam
38 | 36 | 15 |  | 220.7571 | -2.4985 | 1.4536 | 220.7382 | -1.3804 | 25.2903 | 0.13275 | Beam ¦ 5 - SQ_M1 500 ¦ L : 15.000 m ¦ timber beam
Extremes | 21 | 0 | ux | 221.8165 | -2.2997 | -0.89249 | 221.8028 | -2.0619 | -23.5117 | 0.13706 | Beam ¦ 5 - SQ_M1 500 ¦ L : 15.000 m ¦ timber beam
38 | 36 | 15 | ux | 220.7571 | -2.4985 | 1.4536 | 220.7382 | -1.3804 | 25.2903 | 0.13275 | Beam ¦ 5 - SQ_M1 500 ¦ L : 15.000 m ¦ timber beam
38 | 36 | 15 | uy | 220.7571 | -2.4985 | 1.4536 | 220.7382 | -1.3804 | 25.2903 | 0.13275 | Beam ¦ 5 - SQ_M1 500 ¦ L : 15.000 m ¦ timber beam
38 | 21 | 0 | uy | 221.8165 | -2.2997 | -0.89249 | 221.8028 | -2.0619 | -23.5117 | 0.13706 | Beam ¦ 5 - SQ_M1 500 ¦ L : 15.000 m ¦ timber beam
38 |  | 7.5 | uz | 350.6731 | -2.3991 | 0.28867 | 350.6648 | -1.7212 | -0.64647 | 0.1665 | Beam ¦ 5 - SQ_M1 500 ¦ L : 15.000 m ¦ timber beam
38 | 36 | 15 | uz | 220.7571 | -2.4985 | 1.4536 | 220.7382 | -1.3804 | 25.2903 | 0.13275 | Beam ¦ 5 - SQ_M1 500 ¦ L : 15.000 m ¦ timber beam
38 | 36 | 15 | φx | 220.7571 | -2.4985 | 1.4536 | 220.7382 | -1.3804 | 25.2903 | 0.13275 | Beam ¦ 5 - SQ_M1 500 ¦ L : 15.000 m ¦ timber beam
38 | 21 | 0 | φx | 221.8165 | -2.2997 | -0.89249 | 221.8028 | -2.0619 | -23.5117 | 0.13706 | Beam ¦ 5 - SQ_M1 500 ¦ L : 15.000 m ¦ timber beam
38 |  | 13.5 | φy | 260.6069 | -2.4787 | 1.2447 | 260.5922 | -1.4486 | 25.5735 | 0.14453 | Beam ¦ 5 - SQ_M1 500 ¦ L : 15.000 m ¦ timber beam
38 |  | 1.5 | φy | 259.0201 | -2.3196 | -0.67772 | 259.0088 | -1.9938 | -24.1908 | 0.14799 | Beam ¦ 5 - SQ_M1 500 ¦ L : 15.000 m ¦ timber beam
38 |  | 7.5 | φz | 350.6731 | -2.3991 | 0.28867 | 350.6648 | -1.7212 | -0.64647 | 0.1665 | Beam ¦ 5 - SQ_M1 500 ¦ L : 15.000 m ¦ timber beam
38 | 36 | 15 | φz | 220.7571 | -2.4985 | 1.4536 | 220.7382 | -1.3804 | 25.2903 | 0.13275 | Beam ¦ 5 - SQ_M1 500 ¦ L : 15.000 m ¦ timber beam
Total |  |  |  | 350.6731 | -2.2997 | 1.4536 | 350.6648 | -1.3804 | 25.5735 | 0.1665 | Beam ¦ 5 - SQ_M1 500 ¦ L : 15.000 m ¦ timber beam
38 |  |  |  | 220.7571 | -2.4985 | -0.89249 | 220.7382 | -2.0619 | -24.1908 | 0.13275 | Beam ¦ 5 - SQ_M1 500 ¦ L : 15.000 m ¦ timber beam
39 | 3 | 0 |  | 220.8877 | -4.3739 | -81.2274 | 205.364 | -17.9214 | -15.0361 | -6.3219 | Beam ¦ 6 - UU 150/75/125/8/6/12/0/0 ¦ L : 5.000 m ¦ Aluminium beam
39 | 24 | 5 |  | 219.2169 | -4.6398 | -74.4129 | 206.1486 | 5.4605 | 6.1983 | 4.8506 | Beam ¦ 6 - UU 150/75/125/8/6/12/0/0 ¦ L : 5.000 m ¦ Aluminium beam
Extremes | 3 | 0 | ux | 220.8877 | -4.3739 | -81.2274 | 205.364 | -17.9214 | -15.0361 | -6.3219 | Beam ¦ 6 - UU 150/75/125/8/6/12/0/0 ¦ L : 5.000 m ¦ Aluminium beam
39 | 24 | 5 | ux | 219.2169 | -4.6398 | -74.4129 | 206.1486 | 5.4605 | 6.1983 | 4.8506 | Beam ¦ 6 - UU 150/75/125/8/6/12/0/0 ¦ L : 5.000 m ¦ Aluminium beam
39 | 24 | 5 | uu | 219.2169 | -4.6398 | -74.4129 | 206.1486 | 5.4605 | 6.1983 | 4.8506 | Beam ¦ 6 - UU 150/75/125/8/6/12/0/0 ¦ L : 5.000 m ¦ Aluminium beam
39 |  | 2.5 | uu | 282.6924 | -4.5069 | -129.1547 | 251.4235 | -6.2304 | 1.0422 | 1.259 | Beam ¦ 6 - UU 150/75/125/8/6/12/0/0 ¦ L : 5.000 m ¦ Aluminium beam
39 |  | 2.5 | uv | 282.6924 | -4.5069 | -129.1547 | 251.4235 | -6.2304 | 1.0422 | 1.259 | Beam ¦ 6 - UU 150/75/125/8/6/12/0/0 ¦ L : 5.000 m ¦ Aluminium beam
39 | 3 | 0 | uv | 220.8877 | -4.3739 | -81.2274 | 205.364 | -17.9214 | -15.0361 | -6.3219 | Beam ¦ 6 - UU 150/75/125/8/6/12/0/0 ¦ L : 5.000 m ¦ Aluminium beam
39 | 24 | 5 | φx | 219.2169 | -4.6398 | -74.4129 | 206.1486 | 5.4605 | 6.1983 | 4.8506 | Beam ¦ 6 - UU 150/75/125/8/6/12/0/0 ¦ L : 5.000 m ¦ Aluminium beam
39 | 3 | 0 | φx | 220.8877 | -4.3739 | -81.2274 | 205.364 | -17.9214 | -15.0361 | -6.3219 | Beam ¦ 6 - UU 150/75/125/8/6/12/0/0 ¦ L : 5.000 m ¦ Aluminium beam
39 |  | 3.8889 | φu | 251.157 | -4.5807 | -101.7656 | 229.5705 | 0.26453 | 24.9978 | 31.9145 | Beam ¦ 6 - UU 150/75/125/8/6/12/0/0 ¦ L : 5.000 m ¦ Aluminium beam
39 |  | 0.55556 | φu | 235.6286 | -4.4035 | -90.6673 | 217.4417 | -15.3234 | -24.6475 | -24.4054 | Beam ¦ 6 - UU 150/75/125/8/6/12/0/0 ¦ L : 5.000 m ¦ Aluminium beam
39 |  | 3.8889 | φv | 251.157 | -4.5807 | -101.7656 | 229.5705 | 0.26453 | 24.9978 | 31.9145 | Beam ¦ 6 - UU 150/75/125/8/6/12/0/0 ¦ L : 5.000 m ¦ Aluminium beam
39 |  | 1.1111 | φv | 255.0547 | -4.433 | -106.0061 | 231.9395 | -12.7254 | -24.5701 | -28.2026 | Beam ¦ 6 - UU 150/75/125/8/6/12/0/0 ¦ L : 5.000 m ¦ Aluminium beam
Total |  |  |  | 282.6924 | -4.3739 | -74.4129 | 251.4235 | 5.4605 | 24.9978 | 31.9145 | Beam ¦ 6 - UU 150/75/125/8/6/12/0/0 ¦ L : 5.000 m ¦ Aluminium beam
39 |  |  |  | 219.2169 | -4.6398 | -129.1547 | 205.364 | -17.9214 | -24.6475 | -28.2026 | Beam ¦ 6 - UU 150/75/125/8/6/12/0/0 ¦ L : 5.000 m ¦ Aluminium beam
Total max/min values with corresponding values
28 | 6 | 0 | ux | 217.4296 | 2.9179 | 3.3187 | 217.3847 | 0.82514 | -2.2353 | 1.9732
14 | 21 | 4 | ux | 221.8165 | -221.8028 | -2.2997 | 0.89249 | -0.13706 | -2.0619 | 23.5117
24 |  | 2.6667 | uy / uu | 221.0213 | -220.5991 | 13.4865 | -2.1346 | -0.079137 | 0.11705 | -1.2639
39 |  | 2.5 | uy / uu | 282.6924 | -4.5069 | -129.1547 | 251.4235 | -6.2304 | 1.0422 | 1.259
37 |  | 7.5 | uz / uv | 351.7374 | -6.2325 | -0.12883 | 351.6822 | 1.9937 | -0.60415 | 0.18663
16 |  | 3.1111 | uz / uv | 218.9523 | -218.8466 | -5.4291 | -4.0974 | -1.62 | -0.34039 | -5.1032
36 | 18 | 0 | φx | 219.5352 | 1.4952 | 6.3254 | 219.439 | 25.8464 | -1.6913 | 0.21287
26 | 3 | 0 | φx | 220.8877 | -0.86269 | 6.1396 | 220.8007 | -24.1237 | -2.296 | -0.023852
37 |  | 13.5 | φy / φu | 260.1368 | -6.3068 | 1.1658 | 260.0577 | 1.7518 | 26.035 | 0.22248
37 |  | 1.5 | φy / φu | 258.8878 | -6.1582 | -0.85322 | 258.8132 | 2.2355 | -24.6578 | 0.032753
39 |  | 3.8889 | φz / φv | 251.157 | -4.5807 | -101.7656 | 229.5705 | 0.26453 | 24.9978 | 31.9145
39 |  | 1.1111 | φz / φv | 255.0547 | -4.433 | -106.0061 | 231.9395 | -12.7254 | -24.5701 | -28.2026
Total |  |  |  | 351.7374 | 2.9179 | 13.4865 | 351.6822 | 25.8464 | 26.035 | 31.9145
max/min |  |  |  | 214.8704 | -221.8028 | -129.1547 | -4.0974 | -24.1237 | -24.6578 | -28.2026

## LC4 ¦ Members ¦ Local Deformati
Member No. | Node | Location |  | Displacements [mm] |  |  |  | Rotations [mrad]
| No. | x [m] |  | ¦u¦ | ux | uy / uu | uz / uv | φx | φy / φu | φz / φv | Section (Material) ¦ Member Comment
1 | 1 | 0 |  | 0 | 0 | 0 | 0 | 0 | 0 | 0 | Beam ¦ 3 - SQ_M1 500 ¦ L : 3.600 m ¦ concrete column
1 | 2 | 3.6 |  | 0 | 0 | 0 | 0 | 0 | 0 | 0 | Beam ¦ 3 - SQ_M1 500 ¦ L : 3.600 m ¦ concrete column
Extremes | 1 | 0 | ux | 0 | 0 | 0 | 0 | 0 | 0 | 0 | Beam ¦ 3 - SQ_M1 500 ¦ L : 3.600 m ¦ concrete column
1 | 1 | 0 | ux | 0 | 0 | 0 | 0 | 0 | 0 | 0 | Beam ¦ 3 - SQ_M1 500 ¦ L : 3.600 m ¦ concrete column
1 | 1 | 0 | uy | 0 | 0 | 0 | 0 | 0 | 0 | 0 | Beam ¦ 3 - SQ_M1 500 ¦ L : 3.600 m ¦ concrete column
1 | 1 | 0 | uy | 0 | 0 | 0 | 0 | 0 | 0 | 0 | Beam ¦ 3 - SQ_M1 500 ¦ L : 3.600 m ¦ concrete column
1 | 1 | 0 | uz | 0 | 0 | 0 | 0 | 0 | 0 | 0 | Beam ¦ 3 - SQ_M1 500 ¦ L : 3.600 m ¦ concrete column
1 | 1 | 0 | uz | 0 | 0 | 0 | 0 | 0 | 0 | 0 | Beam ¦ 3 - SQ_M1 500 ¦ L : 3.600 m ¦ concrete column
1 | 1 | 0 | φx | 0 | 0 | 0 | 0 | 0 | 0 | 0 | Beam ¦ 3 - SQ_M1 500 ¦ L : 3.600 m ¦ concrete column
1 | 1 | 0 | φx | 0 | 0 | 0 | 0 | 0 | 0 | 0 | Beam ¦ 3 - SQ_M1 500 ¦ L : 3.600 m ¦ concrete column
1 | 1 | 0 | φy | 0 | 0 | 0 | 0 | 0 | 0 | 0 | Beam ¦ 3 - SQ_M1 500 ¦ L : 3.600 m ¦ concrete column
1 | 1 | 0 | φy | 0 | 0 | 0 | 0 | 0 | 0 | 0 | Beam ¦ 3 - SQ_M1 500 ¦ L : 3.600 m ¦ concrete column
1 | 1 | 0 | φz | 0 | 0 | 0 | 0 | 0 | 0 | 0 | Beam ¦ 3 - SQ_M1 500 ¦ L : 3.600 m ¦ concrete column
1 | 1 | 0 | φz | 0 | 0 | 0 | 0 | 0 | 0 | 0 | Beam ¦ 3 - SQ_M1 500 ¦ L : 3.600 m ¦ concrete column
Total |  |  |  | 0 | 0 | 0 | 0 | 0 | 0 | 0 | Beam ¦ 3 - SQ_M1 500 ¦ L : 3.600 m ¦ concrete column
1 |  |  |  | 0 | 0 | 0 | 0 | 0 | 0 | 0 | Beam ¦ 3 - SQ_M1 500 ¦ L : 3.600 m ¦ concrete column
2 | 2 | 0 |  | 0 | 0 | 0 | 0 | 0 | 0 | 0 | Beam ¦ 4 - HEB 200 ¦ L : 4.000 m ¦ steel column
2 | 3 | 4 |  | 0 | 0 | 0 | 0 | 0 | 0 | 0 | Beam ¦ 4 - HEB 200 ¦ L : 4.000 m ¦ steel column
Extremes | 2 | 0 | ux | 0 | 0 | 0 | 0 | 0 | 0 | 0 | Beam ¦ 4 - HEB 200 ¦ L : 4.000 m ¦ steel column
2 | 2 | 0 | ux | 0 | 0 | 0 | 0 | 0 | 0 | 0 | Beam ¦ 4 - HEB 200 ¦ L : 4.000 m ¦ steel column
2 | 2 | 0 | uy | 0 | 0 | 0 | 0 | 0 | 0 | 0 | Beam ¦ 4 - HEB 200 ¦ L : 4.000 m ¦ steel column
2 | 2 | 0 | uy | 0 | 0 | 0 | 0 | 0 | 0 | 0 | Beam ¦ 4 - HEB 200 ¦ L : 4.000 m ¦ steel column
2 | 2 | 0 | uz | 0 | 0 | 0 | 0 | 0 | 0 | 0 | Beam ¦ 4 - HEB 200 ¦ L : 4.000 m ¦ steel column
2 | 2 | 0 | uz | 0 | 0 | 0 | 0 | 0 | 0 | 0 | Beam ¦ 4 - HEB 200 ¦ L : 4.000 m ¦ steel column
2 | 2 | 0 | φx | 0 | 0 | 0 | 0 | 0 | 0 | 0 | Beam ¦ 4 - HEB 200 ¦ L : 4.000 m ¦ steel column
2 | 2 | 0 | φx | 0 | 0 | 0 | 0 | 0 | 0 | 0 | Beam ¦ 4 - HEB 200 ¦ L : 4.000 m ¦ steel column
2 | 2 | 0 | φy | 0 | 0 | 0 | 0 | 0 | 0 | 0 | Beam ¦ 4 - HEB 200 ¦ L : 4.000 m ¦ steel column
2 | 2 | 0 | φy | 0 | 0 | 0 | 0 | 0 | 0 | 0 | Beam ¦ 4 - HEB 200 ¦ L : 4.000 m ¦ steel column
2 | 2 | 0 | φz | 0 | 0 | 0 | 0 | 0 | 0 | 0 | Beam ¦ 4 - HEB 200 ¦ L : 4.000 m ¦ steel column
2 | 2 | 0 | φz | 0 | 0 | 0 | 0 | 0 | 0 | 0 | Beam ¦ 4 - HEB 200 ¦ L : 4.000 m ¦ steel column
Total |  |  |  | 0 | 0 | 0 | 0 | 0 | 0 | 0 | Beam ¦ 4 - HEB 200 ¦ L : 4.000 m ¦ steel column
2 |  |  |  | 0 | 0 | 0 | 0 | 0 | 0 | 0 | Beam ¦ 4 - HEB 200 ¦ L : 4.000 m ¦ steel column
3 | 4 | 0 |  | 0 | 0 | 0 | 0 | 0 | 0 | 0 | Beam ¦ 3 - SQ_M1 500 ¦ L : 3.600 m ¦ concrete column
3 | 5 | 3.6 |  | 0 | 0 | 0 | 0 | 0 | 0 | 0 | Beam ¦ 3 - SQ_M1 500 ¦ L : 3.600 m ¦ concrete column
Extremes | 4 | 0 | ux | 0 | 0 | 0 | 0 | 0 | 0 | 0 | Beam ¦ 3 - SQ_M1 500 ¦ L : 3.600 m ¦ concrete column
3 | 4 | 0 | ux | 0 | 0 | 0 | 0 | 0 | 0 | 0 | Beam ¦ 3 - SQ_M1 500 ¦ L : 3.600 m ¦ concrete column
3 | 4 | 0 | uy | 0 | 0 | 0 | 0 | 0 | 0 | 0 | Beam ¦ 3 - SQ_M1 500 ¦ L : 3.600 m ¦ concrete column
3 | 4 | 0 | uy | 0 | 0 | 0 | 0 | 0 | 0 | 0 | Beam ¦ 3 - SQ_M1 500 ¦ L : 3.600 m ¦ concrete column
3 | 4 | 0 | uz | 0 | 0 | 0 | 0 | 0 | 0 | 0 | Beam ¦ 3 - SQ_M1 500 ¦ L : 3.600 m ¦ concrete column
3 | 4 | 0 | uz | 0 | 0 | 0 | 0 | 0 | 0 | 0 | Beam ¦ 3 - SQ_M1 500 ¦ L : 3.600 m ¦ concrete column
3 | 4 | 0 | φx | 0 | 0 | 0 | 0 | 0 | 0 | 0 | Beam ¦ 3 - SQ_M1 500 ¦ L : 3.600 m ¦ concrete column
3 | 4 | 0 | φx | 0 | 0 | 0 | 0 | 0 | 0 | 0 | Beam ¦ 3 - SQ_M1 500 ¦ L : 3.600 m ¦ concrete column
3 | 4 | 0 | φy | 0 | 0 | 0 | 0 | 0 | 0 | 0 | Beam ¦ 3 - SQ_M1 500 ¦ L : 3.600 m ¦ concrete column
3 | 4 | 0 | φy | 0 | 0 | 0 | 0 | 0 | 0 | 0 | Beam ¦ 3 - SQ_M1 500 ¦ L : 3.600 m ¦ concrete column
3 | 4 | 0 | φz | 0 | 0 | 0 | 0 | 0 | 0 | 0 | Beam ¦ 3 - SQ_M1 500 ¦ L : 3.600 m ¦ concrete column
3 | 4 | 0 | φz | 0 | 0 | 0 | 0 | 0 | 0 | 0 | Beam ¦ 3 - SQ_M1 500 ¦ L : 3.600 m ¦ concrete column
Total |  |  |  | 0 | 0 | 0 | 0 | 0 | 0 | 0 | Beam ¦ 3 - SQ_M1 500 ¦ L : 3.600 m ¦ concrete column
3 |  |  |  | 0 | 0 | 0 | 0 | 0 | 0 | 0 | Beam ¦ 3 - SQ_M1 500 ¦ L : 3.600 m ¦ concrete column
4 | 5 | 0 |  | 0 | 0 | 0 | 0 | 0 | 0 | 0 | Beam ¦ 4 - HEB 200 ¦ L : 4.000 m ¦ steel column
4 | 6 | 4 |  | 0 | 0 | 0 | 0 | 0 | 0 | 0 | Beam ¦ 4 - HEB 200 ¦ L : 4.000 m ¦ steel column
Extremes | 5 | 0 | ux | 0 | 0 | 0 | 0 | 0 | 0 | 0 | Beam ¦ 4 - HEB 200 ¦ L : 4.000 m ¦ steel column
4 | 5 | 0 | ux | 0 | 0 | 0 | 0 | 0 | 0 | 0 | Beam ¦ 4 - HEB 200 ¦ L : 4.000 m ¦ steel column
4 | 5 | 0 | uy | 0 | 0 | 0 | 0 | 0 | 0 | 0 | Beam ¦ 4 - HEB 200 ¦ L : 4.000 m ¦ steel column
4 | 5 | 0 | uy | 0 | 0 | 0 | 0 | 0 | 0 | 0 | Beam ¦ 4 - HEB 200 ¦ L : 4.000 m ¦ steel column
4 | 5 | 0 | uz | 0 | 0 | 0 | 0 | 0 | 0 | 0 | Beam ¦ 4 - HEB 200 ¦ L : 4.000 m ¦ steel column
4 | 5 | 0 | uz | 0 | 0 | 0 | 0 | 0 | 0 | 0 | Beam ¦ 4 - HEB 200 ¦ L : 4.000 m ¦ steel column
4 | 5 | 0 | φx | 0 | 0 | 0 | 0 | 0 | 0 | 0 | Beam ¦ 4 - HEB 200 ¦ L : 4.000 m ¦ steel column
4 | 5 | 0 | φx | 0 | 0 | 0 | 0 | 0 | 0 | 0 | Beam ¦ 4 - HEB 200 ¦ L : 4.000 m ¦ steel column
4 | 5 | 0 | φy | 0 | 0 | 0 | 0 | 0 | 0 | 0 | Beam ¦ 4 - HEB 200 ¦ L : 4.000 m ¦ steel column
4 | 5 | 0 | φy | 0 | 0 | 0 | 0 | 0 | 0 | 0 | Beam ¦ 4 - HEB 200 ¦ L : 4.000 m ¦ steel column
4 | 5 | 0 | φz | 0 | 0 | 0 | 0 | 0 | 0 | 0 | Beam ¦ 4 - HEB 200 ¦ L : 4.000 m ¦ steel column
4 | 5 | 0 | φz | 0 | 0 | 0 | 0 | 0 | 0 | 0 | Beam ¦ 4 - HEB 200 ¦ L : 4.000 m ¦ steel column
Total |  |  |  | 0 | 0 | 0 | 0 | 0 | 0 | 0 | Beam ¦ 4 - HEB 200 ¦ L : 4.000 m ¦ steel column
4 |  |  |  | 0 | 0 | 0 | 0 | 0 | 0 | 0 | Beam ¦ 4 - HEB 200 ¦ L : 4.000 m ¦ steel column
5 | 7 | 0 |  | 0 | 0 | 0 | 0 | 0 | 0 | 0 | Beam ¦ 3 - SQ_M1 500 ¦ L : 3.600 m ¦ concrete column
5 | 8 | 3.6 |  | 0 | 0 | 0 | 0 | 0 | 0 | 0 | Beam ¦ 3 - SQ_M1 500 ¦ L : 3.600 m ¦ concrete column
Extremes | 7 | 0 | ux | 0 | 0 | 0 | 0 | 0 | 0 | 0 | Beam ¦ 3 - SQ_M1 500 ¦ L : 3.600 m ¦ concrete column
5 | 7 | 0 | ux | 0 | 0 | 0 | 0 | 0 | 0 | 0 | Beam ¦ 3 - SQ_M1 500 ¦ L : 3.600 m ¦ concrete column
5 | 7 | 0 | uy | 0 | 0 | 0 | 0 | 0 | 0 | 0 | Beam ¦ 3 - SQ_M1 500 ¦ L : 3.600 m ¦ concrete column
5 | 7 | 0 | uy | 0 | 0 | 0 | 0 | 0 | 0 | 0 | Beam ¦ 3 - SQ_M1 500 ¦ L : 3.600 m ¦ concrete column
5 | 7 | 0 | uz | 0 | 0 | 0 | 0 | 0 | 0 | 0 | Beam ¦ 3 - SQ_M1 500 ¦ L : 3.600 m ¦ concrete column
5 | 7 | 0 | uz | 0 | 0 | 0 | 0 | 0 | 0 | 0 | Beam ¦ 3 - SQ_M1 500 ¦ L : 3.600 m ¦ concrete column
5 | 7 | 0 | φx | 0 | 0 | 0 | 0 | 0 | 0 | 0 | Beam ¦ 3 - SQ_M1 500 ¦ L : 3.600 m ¦ concrete column
5 | 7 | 0 | φx | 0 | 0 | 0 | 0 | 0 | 0 | 0 | Beam ¦ 3 - SQ_M1 500 ¦ L : 3.600 m ¦ concrete column
5 | 7 | 0 | φy | 0 | 0 | 0 | 0 | 0 | 0 | 0 | Beam ¦ 3 - SQ_M1 500 ¦ L : 3.600 m ¦ concrete column
5 | 7 | 0 | φy | 0 | 0 | 0 | 0 | 0 | 0 | 0 | Beam ¦ 3 - SQ_M1 500 ¦ L : 3.600 m ¦ concrete column
5 | 7 | 0 | φz | 0 | 0 | 0 | 0 | 0 | 0 | 0 | Beam ¦ 3 - SQ_M1 500 ¦ L : 3.600 m ¦ concrete column
5 | 7 | 0 | φz | 0 | 0 | 0 | 0 | 0 | 0 | 0 | Beam ¦ 3 - SQ_M1 500 ¦ L : 3.600 m ¦ concrete column
Total |  |  |  | 0 | 0 | 0 | 0 | 0 | 0 | 0 | Beam ¦ 3 - SQ_M1 500 ¦ L : 3.600 m ¦ concrete column
5 |  |  |  | 0 | 0 | 0 | 0 | 0 | 0 | 0 | Beam ¦ 3 - SQ_M1 500 ¦ L : 3.600 m ¦ concrete column
6 | 8 | 0 |  | 0 | 0 | 0 | 0 | 0 | 0 | 0 | Beam ¦ 4 - HEB 200 ¦ L : 4.000 m ¦ steel column
6 | 9 | 4 |  | 0 | 0 | 0 | 0 | 0 | 0 | 0 | Beam ¦ 4 - HEB 200 ¦ L : 4.000 m ¦ steel column
Extremes | 8 | 0 | ux | 0 | 0 | 0 | 0 | 0 | 0 | 0 | Beam ¦ 4 - HEB 200 ¦ L : 4.000 m ¦ steel column
6 | 8 | 0 | ux | 0 | 0 | 0 | 0 | 0 | 0 | 0 | Beam ¦ 4 - HEB 200 ¦ L : 4.000 m ¦ steel column
6 | 8 | 0 | uy | 0 | 0 | 0 | 0 | 0 | 0 | 0 | Beam ¦ 4 - HEB 200 ¦ L : 4.000 m ¦ steel column
6 | 8 | 0 | uy | 0 | 0 | 0 | 0 | 0 | 0 | 0 | Beam ¦ 4 - HEB 200 ¦ L : 4.000 m ¦ steel column
6 | 8 | 0 | uz | 0 | 0 | 0 | 0 | 0 | 0 | 0 | Beam ¦ 4 - HEB 200 ¦ L : 4.000 m ¦ steel column
6 | 8 | 0 | uz | 0 | 0 | 0 | 0 | 0 | 0 | 0 | Beam ¦ 4 - HEB 200 ¦ L : 4.000 m ¦ steel column
6 | 8 | 0 | φx | 0 | 0 | 0 | 0 | 0 | 0 | 0 | Beam ¦ 4 - HEB 200 ¦ L : 4.000 m ¦ steel column
6 | 8 | 0 | φx | 0 | 0 | 0 | 0 | 0 | 0 | 0 | Beam ¦ 4 - HEB 200 ¦ L : 4.000 m ¦ steel column
6 | 8 | 0 | φy | 0 | 0 | 0 | 0 | 0 | 0 | 0 | Beam ¦ 4 - HEB 200 ¦ L : 4.000 m ¦ steel column
6 | 8 | 0 | φy | 0 | 0 | 0 | 0 | 0 | 0 | 0 | Beam ¦ 4 - HEB 200 ¦ L : 4.000 m ¦ steel column
6 | 8 | 0 | φz | 0 | 0 | 0 | 0 | 0 | 0 | 0 | Beam ¦ 4 - HEB 200 ¦ L : 4.000 m ¦ steel column
6 | 8 | 0 | φz | 0 | 0 | 0 | 0 | 0 | 0 | 0 | Beam ¦ 4 - HEB 200 ¦ L : 4.000 m ¦ steel column
Total |  |  |  | 0 | 0 | 0 | 0 | 0 | 0 | 0 | Beam ¦ 4 - HEB 200 ¦ L : 4.000 m ¦ steel column
6 |  |  |  | 0 | 0 | 0 | 0 | 0 | 0 | 0 | Beam ¦ 4 - HEB 200 ¦ L : 4.000 m ¦ steel column
7 | 10 | 0 |  | 0 | 0 | 0 | 0 | 0 | 0 | 0 | Beam ¦ 3 - SQ_M1 500 ¦ L : 3.600 m ¦ concrete column
7 | 11 | 3.6 |  | 0 | 0 | 0 | 0 | 0 | 0 | 0 | Beam ¦ 3 - SQ_M1 500 ¦ L : 3.600 m ¦ concrete column
Extremes | 10 | 0 | ux | 0 | 0 | 0 | 0 | 0 | 0 | 0 | Beam ¦ 3 - SQ_M1 500 ¦ L : 3.600 m ¦ concrete column
7 | 10 | 0 | ux | 0 | 0 | 0 | 0 | 0 | 0 | 0 | Beam ¦ 3 - SQ_M1 500 ¦ L : 3.600 m ¦ concrete column
7 | 10 | 0 | uy | 0 | 0 | 0 | 0 | 0 | 0 | 0 | Beam ¦ 3 - SQ_M1 500 ¦ L : 3.600 m ¦ concrete column
7 | 10 | 0 | uy | 0 | 0 | 0 | 0 | 0 | 0 | 0 | Beam ¦ 3 - SQ_M1 500 ¦ L : 3.600 m ¦ concrete column
7 | 10 | 0 | uz | 0 | 0 | 0 | 0 | 0 | 0 | 0 | Beam ¦ 3 - SQ_M1 500 ¦ L : 3.600 m ¦ concrete column
7 | 10 | 0 | uz | 0 | 0 | 0 | 0 | 0 | 0 | 0 | Beam ¦ 3 - SQ_M1 500 ¦ L : 3.600 m ¦ concrete column
7 | 10 | 0 | φx | 0 | 0 | 0 | 0 | 0 | 0 | 0 | Beam ¦ 3 - SQ_M1 500 ¦ L : 3.600 m ¦ concrete column
7 | 10 | 0 | φx | 0 | 0 | 0 | 0 | 0 | 0 | 0 | Beam ¦ 3 - SQ_M1 500 ¦ L : 3.600 m ¦ concrete column
7 | 10 | 0 | φy | 0 | 0 | 0 | 0 | 0 | 0 | 0 | Beam ¦ 3 - SQ_M1 500 ¦ L : 3.600 m ¦ concrete column
7 | 10 | 0 | φy | 0 | 0 | 0 | 0 | 0 | 0 | 0 | Beam ¦ 3 - SQ_M1 500 ¦ L : 3.600 m ¦ concrete column
7 | 10 | 0 | φz | 0 | 0 | 0 | 0 | 0 | 0 | 0 | Beam ¦ 3 - SQ_M1 500 ¦ L : 3.600 m ¦ concrete column
7 | 10 | 0 | φz | 0 | 0 | 0 | 0 | 0 | 0 | 0 | Beam ¦ 3 - SQ_M1 500 ¦ L : 3.600 m ¦ concrete column
Total |  |  |  | 0 | 0 | 0 | 0 | 0 | 0 | 0 | Beam ¦ 3 - SQ_M1 500 ¦ L : 3.600 m ¦ concrete column
7 |  |  |  | 0 | 0 | 0 | 0 | 0 | 0 | 0 | Beam ¦ 3 - SQ_M1 500 ¦ L : 3.600 m ¦ concrete column
8 | 11 | 0 |  | 0 | 0 | 0 | 0 | 0 | 0 | 0 | Beam ¦ 4 - HEB 200 ¦ L : 4.000 m ¦ steel column
8 | 12 | 4 |  | 0 | 0 | 0 | 0 | 0 | 0 | 0 | Beam ¦ 4 - HEB 200 ¦ L : 4.000 m ¦ steel column
Extremes | 11 | 0 | ux | 0 | 0 | 0 | 0 | 0 | 0 | 0 | Beam ¦ 4 - HEB 200 ¦ L : 4.000 m ¦ steel column
8 | 11 | 0 | ux | 0 | 0 | 0 | 0 | 0 | 0 | 0 | Beam ¦ 4 - HEB 200 ¦ L : 4.000 m ¦ steel column
8 | 11 | 0 | uy | 0 | 0 | 0 | 0 | 0 | 0 | 0 | Beam ¦ 4 - HEB 200 ¦ L : 4.000 m ¦ steel column
8 | 11 | 0 | uy | 0 | 0 | 0 | 0 | 0 | 0 | 0 | Beam ¦ 4 - HEB 200 ¦ L : 4.000 m ¦ steel column
8 | 11 | 0 | uz | 0 | 0 | 0 | 0 | 0 | 0 | 0 | Beam ¦ 4 - HEB 200 ¦ L : 4.000 m ¦ steel column
8 | 11 | 0 | uz | 0 | 0 | 0 | 0 | 0 | 0 | 0 | Beam ¦ 4 - HEB 200 ¦ L : 4.000 m ¦ steel column
8 | 11 | 0 | φx | 0 | 0 | 0 | 0 | 0 | 0 | 0 | Beam ¦ 4 - HEB 200 ¦ L : 4.000 m ¦ steel column
8 | 11 | 0 | φx | 0 | 0 | 0 | 0 | 0 | 0 | 0 | Beam ¦ 4 - HEB 200 ¦ L : 4.000 m ¦ steel column
8 | 11 | 0 | φy | 0 | 0 | 0 | 0 | 0 | 0 | 0 | Beam ¦ 4 - HEB 200 ¦ L : 4.000 m ¦ steel column
8 | 11 | 0 | φy | 0 | 0 | 0 | 0 | 0 | 0 | 0 | Beam ¦ 4 - HEB 200 ¦ L : 4.000 m ¦ steel column
8 | 11 | 0 | φz | 0 | 0 | 0 | 0 | 0 | 0 | 0 | Beam ¦ 4 - HEB 200 ¦ L : 4.000 m ¦ steel column
8 | 11 | 0 | φz | 0 | 0 | 0 | 0 | 0 | 0 | 0 | Beam ¦ 4 - HEB 200 ¦ L : 4.000 m ¦ steel column
Total |  |  |  | 0 | 0 | 0 | 0 | 0 | 0 | 0 | Beam ¦ 4 - HEB 200 ¦ L : 4.000 m ¦ steel column
8 |  |  |  | 0 | 0 | 0 | 0 | 0 | 0 | 0 | Beam ¦ 4 - HEB 200 ¦ L : 4.000 m ¦ steel column
9 | 13 | 0 |  | 0 | 0 | 0 | 0 | 0 | 0 | 0 | Beam ¦ 3 - SQ_M1 500 ¦ L : 3.600 m ¦ concrete column
9 | 14 | 3.6 |  | 0 | 0 | 0 | 0 | 0 | 0 | 0 | Beam ¦ 3 - SQ_M1 500 ¦ L : 3.600 m ¦ concrete column
Extremes | 13 | 0 | ux | 0 | 0 | 0 | 0 | 0 | 0 | 0 | Beam ¦ 3 - SQ_M1 500 ¦ L : 3.600 m ¦ concrete column
9 | 13 | 0 | ux | 0 | 0 | 0 | 0 | 0 | 0 | 0 | Beam ¦ 3 - SQ_M1 500 ¦ L : 3.600 m ¦ concrete column
9 | 13 | 0 | uy | 0 | 0 | 0 | 0 | 0 | 0 | 0 | Beam ¦ 3 - SQ_M1 500 ¦ L : 3.600 m ¦ concrete column
9 | 13 | 0 | uy | 0 | 0 | 0 | 0 | 0 | 0 | 0 | Beam ¦ 3 - SQ_M1 500 ¦ L : 3.600 m ¦ concrete column
9 | 13 | 0 | uz | 0 | 0 | 0 | 0 | 0 | 0 | 0 | Beam ¦ 3 - SQ_M1 500 ¦ L : 3.600 m ¦ concrete column
9 | 13 | 0 | uz | 0 | 0 | 0 | 0 | 0 | 0 | 0 | Beam ¦ 3 - SQ_M1 500 ¦ L : 3.600 m ¦ concrete column
9 | 13 | 0 | φx | 0 | 0 | 0 | 0 | 0 | 0 | 0 | Beam ¦ 3 - SQ_M1 500 ¦ L : 3.600 m ¦ concrete column
9 | 13 | 0 | φx | 0 | 0 | 0 | 0 | 0 | 0 | 0 | Beam ¦ 3 - SQ_M1 500 ¦ L : 3.600 m ¦ concrete column
9 | 13 | 0 | φy | 0 | 0 | 0 | 0 | 0 | 0 | 0 | Beam ¦ 3 - SQ_M1 500 ¦ L : 3.600 m ¦ concrete column
9 | 13 | 0 | φy | 0 | 0 | 0 | 0 | 0 | 0 | 0 | Beam ¦ 3 - SQ_M1 500 ¦ L : 3.600 m ¦ concrete column
9 | 13 | 0 | φz | 0 | 0 | 0 | 0 | 0 | 0 | 0 | Beam ¦ 3 - SQ_M1 500 ¦ L : 3.600 m ¦ concrete column
9 | 13 | 0 | φz | 0 | 0 | 0 | 0 | 0 | 0 | 0 | Beam ¦ 3 - SQ_M1 500 ¦ L : 3.600 m ¦ concrete column
Total |  |  |  | 0 | 0 | 0 | 0 | 0 | 0 | 0 | Beam ¦ 3 - SQ_M1 500 ¦ L : 3.600 m ¦ concrete column
9 |  |  |  | 0 | 0 | 0 | 0 | 0 | 0 | 0 | Beam ¦ 3 - SQ_M1 500 ¦ L : 3.600 m ¦ concrete column
10 | 14 | 0 |  | 0 | 0 | 0 | 0 | 0 | 0 | 0 | Beam ¦ 4 - HEB 200 ¦ L : 4.000 m ¦ steel column
10 | 15 | 4 |  | 0 | 0 | 0 | 0 | 0 | 0 | 0 | Beam ¦ 4 - HEB 200 ¦ L : 4.000 m ¦ steel column
Extremes | 14 | 0 | ux | 0 | 0 | 0 | 0 | 0 | 0 | 0 | Beam ¦ 4 - HEB 200 ¦ L : 4.000 m ¦ steel column
10 | 14 | 0 | ux | 0 | 0 | 0 | 0 | 0 | 0 | 0 | Beam ¦ 4 - HEB 200 ¦ L : 4.000 m ¦ steel column
10 | 14 | 0 | uy | 0 | 0 | 0 | 0 | 0 | 0 | 0 | Beam ¦ 4 - HEB 200 ¦ L : 4.000 m ¦ steel column
10 | 14 | 0 | uy | 0 | 0 | 0 | 0 | 0 | 0 | 0 | Beam ¦ 4 - HEB 200 ¦ L : 4.000 m ¦ steel column
10 | 14 | 0 | uz | 0 | 0 | 0 | 0 | 0 | 0 | 0 | Beam ¦ 4 - HEB 200 ¦ L : 4.000 m ¦ steel column
10 | 14 | 0 | uz | 0 | 0 | 0 | 0 | 0 | 0 | 0 | Beam ¦ 4 - HEB 200 ¦ L : 4.000 m ¦ steel column
10 | 14 | 0 | φx | 0 | 0 | 0 | 0 | 0 | 0 | 0 | Beam ¦ 4 - HEB 200 ¦ L : 4.000 m ¦ steel column
10 | 14 | 0 | φx | 0 | 0 | 0 | 0 | 0 | 0 | 0 | Beam ¦ 4 - HEB 200 ¦ L : 4.000 m ¦ steel column
10 | 14 | 0 | φy | 0 | 0 | 0 | 0 | 0 | 0 | 0 | Beam ¦ 4 - HEB 200 ¦ L : 4.000 m ¦ steel column
10 | 14 | 0 | φy | 0 | 0 | 0 | 0 | 0 | 0 | 0 | Beam ¦ 4 - HEB 200 ¦ L : 4.000 m ¦ steel column
10 | 14 | 0 | φz | 0 | 0 | 0 | 0 | 0 | 0 | 0 | Beam ¦ 4 - HEB 200 ¦ L : 4.000 m ¦ steel column
10 | 14 | 0 | φz | 0 | 0 | 0 | 0 | 0 | 0 | 0 | Beam ¦ 4 - HEB 200 ¦ L : 4.000 m ¦ steel column
Total |  |  |  | 0 | 0 | 0 | 0 | 0 | 0 | 0 | Beam ¦ 4 - HEB 200 ¦ L : 4.000 m ¦ steel column
10 |  |  |  | 0 | 0 | 0 | 0 | 0 | 0 | 0 | Beam ¦ 4 - HEB 200 ¦ L : 4.000 m ¦ steel column
11 | 16 | 0 |  | 0 | 0 | 0 | 0 | 0 | 0 | 0 | Beam ¦ 3 - SQ_M1 500 ¦ L : 3.600 m ¦ concrete column
11 | 17 | 3.6 |  | 0 | 0 | 0 | 0 | 0 | 0 | 0 | Beam ¦ 3 - SQ_M1 500 ¦ L : 3.600 m ¦ concrete column
Extremes | 16 | 0 | ux | 0 | 0 | 0 | 0 | 0 | 0 | 0 | Beam ¦ 3 - SQ_M1 500 ¦ L : 3.600 m ¦ concrete column
11 | 16 | 0 | ux | 0 | 0 | 0 | 0 | 0 | 0 | 0 | Beam ¦ 3 - SQ_M1 500 ¦ L : 3.600 m ¦ concrete column
11 | 16 | 0 | uy | 0 | 0 | 0 | 0 | 0 | 0 | 0 | Beam ¦ 3 - SQ_M1 500 ¦ L : 3.600 m ¦ concrete column
11 | 16 | 0 | uy | 0 | 0 | 0 | 0 | 0 | 0 | 0 | Beam ¦ 3 - SQ_M1 500 ¦ L : 3.600 m ¦ concrete column
11 | 16 | 0 | uz | 0 | 0 | 0 | 0 | 0 | 0 | 0 | Beam ¦ 3 - SQ_M1 500 ¦ L : 3.600 m ¦ concrete column
11 | 16 | 0 | uz | 0 | 0 | 0 | 0 | 0 | 0 | 0 | Beam ¦ 3 - SQ_M1 500 ¦ L : 3.600 m ¦ concrete column
11 | 16 | 0 | φx | 0 | 0 | 0 | 0 | 0 | 0 | 0 | Beam ¦ 3 - SQ_M1 500 ¦ L : 3.600 m ¦ concrete column
11 | 16 | 0 | φx | 0 | 0 | 0 | 0 | 0 | 0 | 0 | Beam ¦ 3 - SQ_M1 500 ¦ L : 3.600 m ¦ concrete column
11 | 16 | 0 | φy | 0 | 0 | 0 | 0 | 0 | 0 | 0 | Beam ¦ 3 - SQ_M1 500 ¦ L : 3.600 m ¦ concrete column
11 | 16 | 0 | φy | 0 | 0 | 0 | 0 | 0 | 0 | 0 | Beam ¦ 3 - SQ_M1 500 ¦ L : 3.600 m ¦ concrete column
11 | 16 | 0 | φz | 0 | 0 | 0 | 0 | 0 | 0 | 0 | Beam ¦ 3 - SQ_M1 500 ¦ L : 3.600 m ¦ concrete column
11 | 16 | 0 | φz | 0 | 0 | 0 | 0 | 0 | 0 | 0 | Beam ¦ 3 - SQ_M1 500 ¦ L : 3.600 m ¦ concrete column
Total |  |  |  | 0 | 0 | 0 | 0 | 0 | 0 | 0 | Beam ¦ 3 - SQ_M1 500 ¦ L : 3.600 m ¦ concrete column
11 |  |  |  | 0 | 0 | 0 | 0 | 0 | 0 | 0 | Beam ¦ 3 - SQ_M1 500 ¦ L : 3.600 m ¦ concrete column
12 | 17 | 0 |  | 0 | 0 | 0 | 0 | 0 | 0 | 0 | Beam ¦ 4 - HEB 200 ¦ L : 4.000 m ¦ steel column
12 | 18 | 4 |  | 0 | 0 | 0 | 0 | 0 | 0 | 0 | Beam ¦ 4 - HEB 200 ¦ L : 4.000 m ¦ steel column
Extremes | 17 | 0 | ux | 0 | 0 | 0 | 0 | 0 | 0 | 0 | Beam ¦ 4 - HEB 200 ¦ L : 4.000 m ¦ steel column
12 | 17 | 0 | ux | 0 | 0 | 0 | 0 | 0 | 0 | 0 | Beam ¦ 4 - HEB 200 ¦ L : 4.000 m ¦ steel column
12 | 17 | 0 | uy | 0 | 0 | 0 | 0 | 0 | 0 | 0 | Beam ¦ 4 - HEB 200 ¦ L : 4.000 m ¦ steel column
12 | 17 | 0 | uy | 0 | 0 | 0 | 0 | 0 | 0 | 0 | Beam ¦ 4 - HEB 200 ¦ L : 4.000 m ¦ steel column
12 | 17 | 0 | uz | 0 | 0 | 0 | 0 | 0 | 0 | 0 | Beam ¦ 4 - HEB 200 ¦ L : 4.000 m ¦ steel column
12 | 17 | 0 | uz | 0 | 0 | 0 | 0 | 0 | 0 | 0 | Beam ¦ 4 - HEB 200 ¦ L : 4.000 m ¦ steel column
12 | 17 | 0 | φx | 0 | 0 | 0 | 0 | 0 | 0 | 0 | Beam ¦ 4 - HEB 200 ¦ L : 4.000 m ¦ steel column
12 | 17 | 0 | φx | 0 | 0 | 0 | 0 | 0 | 0 | 0 | Beam ¦ 4 - HEB 200 ¦ L : 4.000 m ¦ steel column
12 | 17 | 0 | φy | 0 | 0 | 0 | 0 | 0 | 0 | 0 | Beam ¦ 4 - HEB 200 ¦ L : 4.000 m ¦ steel column
12 | 17 | 0 | φy | 0 | 0 | 0 | 0 | 0 | 0 | 0 | Beam ¦ 4 - HEB 200 ¦ L : 4.000 m ¦ steel column
12 | 17 | 0 | φz | 0 | 0 | 0 | 0 | 0 | 0 | 0 | Beam ¦ 4 - HEB 200 ¦ L : 4.000 m ¦ steel column
12 | 17 | 0 | φz | 0 | 0 | 0 | 0 | 0 | 0 | 0 | Beam ¦ 4 - HEB 200 ¦ L : 4.000 m ¦ steel column
Total |  |  |  | 0 | 0 | 0 | 0 | 0 | 0 | 0 | Beam ¦ 4 - HEB 200 ¦ L : 4.000 m ¦ steel column
12 |  |  |  | 0 | 0 | 0 | 0 | 0 | 0 | 0 | Beam ¦ 4 - HEB 200 ¦ L : 4.000 m ¦ steel column
13 | 19 | 0 |  | 0 | 0 | 0 | 0 | 0 | 0 | 0 | Beam ¦ 3 - SQ_M1 500 ¦ L : 3.600 m ¦ concrete column
13 | 20 | 3.6 |  | 0 | 0 | 0 | 0 | 0 | 0 | 0 | Beam ¦ 3 - SQ_M1 500 ¦ L : 3.600 m ¦ concrete column
Extremes | 19 | 0 | ux | 0 | 0 | 0 | 0 | 0 | 0 | 0 | Beam ¦ 3 - SQ_M1 500 ¦ L : 3.600 m ¦ concrete column
13 | 19 | 0 | ux | 0 | 0 | 0 | 0 | 0 | 0 | 0 | Beam ¦ 3 - SQ_M1 500 ¦ L : 3.600 m ¦ concrete column
13 | 19 | 0 | uy | 0 | 0 | 0 | 0 | 0 | 0 | 0 | Beam ¦ 3 - SQ_M1 500 ¦ L : 3.600 m ¦ concrete column
13 | 19 | 0 | uy | 0 | 0 | 0 | 0 | 0 | 0 | 0 | Beam ¦ 3 - SQ_M1 500 ¦ L : 3.600 m ¦ concrete column
13 | 19 | 0 | uz | 0 | 0 | 0 | 0 | 0 | 0 | 0 | Beam ¦ 3 - SQ_M1 500 ¦ L : 3.600 m ¦ concrete column
13 | 19 | 0 | uz | 0 | 0 | 0 | 0 | 0 | 0 | 0 | Beam ¦ 3 - SQ_M1 500 ¦ L : 3.600 m ¦ concrete column
13 | 19 | 0 | φx | 0 | 0 | 0 | 0 | 0 | 0 | 0 | Beam ¦ 3 - SQ_M1 500 ¦ L : 3.600 m ¦ concrete column
13 | 19 | 0 | φx | 0 | 0 | 0 | 0 | 0 | 0 | 0 | Beam ¦ 3 - SQ_M1 500 ¦ L : 3.600 m ¦ concrete column
13 | 19 | 0 | φy | 0 | 0 | 0 | 0 | 0 | 0 | 0 | Beam ¦ 3 - SQ_M1 500 ¦ L : 3.600 m ¦ concrete column
13 | 19 | 0 | φy | 0 | 0 | 0 | 0 | 0 | 0 | 0 | Beam ¦ 3 - SQ_M1 500 ¦ L : 3.600 m ¦ concrete column
13 | 19 | 0 | φz | 0 | 0 | 0 | 0 | 0 | 0 | 0 | Beam ¦ 3 - SQ_M1 500 ¦ L : 3.600 m ¦ concrete column
13 | 19 | 0 | φz | 0 | 0 | 0 | 0 | 0 | 0 | 0 | Beam ¦ 3 - SQ_M1 500 ¦ L : 3.600 m ¦ concrete column
Total |  |  |  | 0 | 0 | 0 | 0 | 0 | 0 | 0 | Beam ¦ 3 - SQ_M1 500 ¦ L : 3.600 m ¦ concrete column
13 |  |  |  | 0 | 0 | 0 | 0 | 0 | 0 | 0 | Beam ¦ 3 - SQ_M1 500 ¦ L : 3.600 m ¦ concrete column
14 | 20 | 0 |  | 0 | 0 | 0 | 0 | 0 | 0 | 0 | Beam ¦ 4 - HEB 200 ¦ L : 4.000 m ¦ steel column
14 | 21 | 4 |  | 0 | 0 | 0 | 0 | 0 | 0 | 0 | Beam ¦ 4 - HEB 200 ¦ L : 4.000 m ¦ steel column
Extremes | 20 | 0 | ux | 0 | 0 | 0 | 0 | 0 | 0 | 0 | Beam ¦ 4 - HEB 200 ¦ L : 4.000 m ¦ steel column
14 | 20 | 0 | ux | 0 | 0 | 0 | 0 | 0 | 0 | 0 | Beam ¦ 4 - HEB 200 ¦ L : 4.000 m ¦ steel column
14 | 20 | 0 | uy | 0 | 0 | 0 | 0 | 0 | 0 | 0 | Beam ¦ 4 - HEB 200 ¦ L : 4.000 m ¦ steel column
14 | 20 | 0 | uy | 0 | 0 | 0 | 0 | 0 | 0 | 0 | Beam ¦ 4 - HEB 200 ¦ L : 4.000 m ¦ steel column
14 | 20 | 0 | uz | 0 | 0 | 0 | 0 | 0 | 0 | 0 | Beam ¦ 4 - HEB 200 ¦ L : 4.000 m ¦ steel column
14 | 20 | 0 | uz | 0 | 0 | 0 | 0 | 0 | 0 | 0 | Beam ¦ 4 - HEB 200 ¦ L : 4.000 m ¦ steel column
14 | 20 | 0 | φx | 0 | 0 | 0 | 0 | 0 | 0 | 0 | Beam ¦ 4 - HEB 200 ¦ L : 4.000 m ¦ steel column
14 | 20 | 0 | φx | 0 | 0 | 0 | 0 | 0 | 0 | 0 | Beam ¦ 4 - HEB 200 ¦ L : 4.000 m ¦ steel column
14 | 20 | 0 | φy | 0 | 0 | 0 | 0 | 0 | 0 | 0 | Beam ¦ 4 - HEB 200 ¦ L : 4.000 m ¦ steel column
14 | 20 | 0 | φy | 0 | 0 | 0 | 0 | 0 | 0 | 0 | Beam ¦ 4 - HEB 200 ¦ L : 4.000 m ¦ steel column
14 | 20 | 0 | φz | 0 | 0 | 0 | 0 | 0 | 0 | 0 | Beam ¦ 4 - HEB 200 ¦ L : 4.000 m ¦ steel column
14 | 20 | 0 | φz | 0 | 0 | 0 | 0 | 0 | 0 | 0 | Beam ¦ 4 - HEB 200 ¦ L : 4.000 m ¦ steel column
Total |  |  |  | 0 | 0 | 0 | 0 | 0 | 0 | 0 | Beam ¦ 4 - HEB 200 ¦ L : 4.000 m ¦ steel column
14 |  |  |  | 0 | 0 | 0 | 0 | 0 | 0 | 0 | Beam ¦ 4 - HEB 200 ¦ L : 4.000 m ¦ steel column
15 | 22 | 0 |  | 0 | 0 | 0 | 0 | 0 | 0 | 0 | Beam ¦ 3 - SQ_M1 500 ¦ L : 3.600 m ¦ concrete column
15 | 23 | 3.6 |  | 0 | 0 | 0 | 0 | 0 | 0 | 0 | Beam ¦ 3 - SQ_M1 500 ¦ L : 3.600 m ¦ concrete column
Extremes | 22 | 0 | ux | 0 | 0 | 0 | 0 | 0 | 0 | 0 | Beam ¦ 3 - SQ_M1 500 ¦ L : 3.600 m ¦ concrete column
15 | 22 | 0 | ux | 0 | 0 | 0 | 0 | 0 | 0 | 0 | Beam ¦ 3 - SQ_M1 500 ¦ L : 3.600 m ¦ concrete column
15 | 22 | 0 | uy | 0 | 0 | 0 | 0 | 0 | 0 | 0 | Beam ¦ 3 - SQ_M1 500 ¦ L : 3.600 m ¦ concrete column
15 | 22 | 0 | uy | 0 | 0 | 0 | 0 | 0 | 0 | 0 | Beam ¦ 3 - SQ_M1 500 ¦ L : 3.600 m ¦ concrete column
15 | 22 | 0 | uz | 0 | 0 | 0 | 0 | 0 | 0 | 0 | Beam ¦ 3 - SQ_M1 500 ¦ L : 3.600 m ¦ concrete column
15 | 22 | 0 | uz | 0 | 0 | 0 | 0 | 0 | 0 | 0 | Beam ¦ 3 - SQ_M1 500 ¦ L : 3.600 m ¦ concrete column
15 | 22 | 0 | φx | 0 | 0 | 0 | 0 | 0 | 0 | 0 | Beam ¦ 3 - SQ_M1 500 ¦ L : 3.600 m ¦ concrete column
15 | 22 | 0 | φx | 0 | 0 | 0 | 0 | 0 | 0 | 0 | Beam ¦ 3 - SQ_M1 500 ¦ L : 3.600 m ¦ concrete column
15 | 22 | 0 | φy | 0 | 0 | 0 | 0 | 0 | 0 | 0 | Beam ¦ 3 - SQ_M1 500 ¦ L : 3.600 m ¦ concrete column
15 | 22 | 0 | φy | 0 | 0 | 0 | 0 | 0 | 0 | 0 | Beam ¦ 3 - SQ_M1 500 ¦ L : 3.600 m ¦ concrete column
15 | 22 | 0 | φz | 0 | 0 | 0 | 0 | 0 | 0 | 0 | Beam ¦ 3 - SQ_M1 500 ¦ L : 3.600 m ¦ concrete column
15 | 22 | 0 | φz | 0 | 0 | 0 | 0 | 0 | 0 | 0 | Beam ¦ 3 - SQ_M1 500 ¦ L : 3.600 m ¦ concrete column
Total |  |  |  | 0 | 0 | 0 | 0 | 0 | 0 | 0 | Beam ¦ 3 - SQ_M1 500 ¦ L : 3.600 m ¦ concrete column
15 |  |  |  | 0 | 0 | 0 | 0 | 0 | 0 | 0 | Beam ¦ 3 - SQ_M1 500 ¦ L : 3.600 m ¦ concrete column
16 | 23 | 0 |  | 0 | 0 | 0 | 0 | 0 | 0 | 0 | Beam ¦ 4 - HEB 200 ¦ L : 4.000 m ¦ steel column
16 | 24 | 4 |  | 0 | 0 | 0 | 0 | 0 | 0 | 0 | Beam ¦ 4 - HEB 200 ¦ L : 4.000 m ¦ steel column
Extremes | 23 | 0 | ux | 0 | 0 | 0 | 0 | 0 | 0 | 0 | Beam ¦ 4 - HEB 200 ¦ L : 4.000 m ¦ steel column
16 | 23 | 0 | ux | 0 | 0 | 0 | 0 | 0 | 0 | 0 | Beam ¦ 4 - HEB 200 ¦ L : 4.000 m ¦ steel column
16 | 23 | 0 | uy | 0 | 0 | 0 | 0 | 0 | 0 | 0 | Beam ¦ 4 - HEB 200 ¦ L : 4.000 m ¦ steel column
16 | 23 | 0 | uy | 0 | 0 | 0 | 0 | 0 | 0 | 0 | Beam ¦ 4 - HEB 200 ¦ L : 4.000 m ¦ steel column
16 | 23 | 0 | uz | 0 | 0 | 0 | 0 | 0 | 0 | 0 | Beam ¦ 4 - HEB 200 ¦ L : 4.000 m ¦ steel column
16 | 23 | 0 | uz | 0 | 0 | 0 | 0 | 0 | 0 | 0 | Beam ¦ 4 - HEB 200 ¦ L : 4.000 m ¦ steel column
16 | 23 | 0 | φx | 0 | 0 | 0 | 0 | 0 | 0 | 0 | Beam ¦ 4 - HEB 200 ¦ L : 4.000 m ¦ steel column
16 | 23 | 0 | φx | 0 | 0 | 0 | 0 | 0 | 0 | 0 | Beam ¦ 4 - HEB 200 ¦ L : 4.000 m ¦ steel column
16 | 23 | 0 | φy | 0 | 0 | 0 | 0 | 0 | 0 | 0 | Beam ¦ 4 - HEB 200 ¦ L : 4.000 m ¦ steel column
16 | 23 | 0 | φy | 0 | 0 | 0 | 0 | 0 | 0 | 0 | Beam ¦ 4 - HEB 200 ¦ L : 4.000 m ¦ steel column
16 | 23 | 0 | φz | 0 | 0 | 0 | 0 | 0 | 0 | 0 | Beam ¦ 4 - HEB 200 ¦ L : 4.000 m ¦ steel column
16 | 23 | 0 | φz | 0 | 0 | 0 | 0 | 0 | 0 | 0 | Beam ¦ 4 - HEB 200 ¦ L : 4.000 m ¦ steel column
Total |  |  |  | 0 | 0 | 0 | 0 | 0 | 0 | 0 | Beam ¦ 4 - HEB 200 ¦ L : 4.000 m ¦ steel column
16 |  |  |  | 0 | 0 | 0 | 0 | 0 | 0 | 0 | Beam ¦ 4 - HEB 200 ¦ L : 4.000 m ¦ steel column
17 | 25 | 0 |  | 0 | 0 | 0 | 0 | 0 | 0 | 0 | Beam ¦ 3 - SQ_M1 500 ¦ L : 3.600 m ¦ concrete column
17 | 26 | 3.6 |  | 0 | 0 | 0 | 0 | 0 | 0 | 0 | Beam ¦ 3 - SQ_M1 500 ¦ L : 3.600 m ¦ concrete column
Extremes | 25 | 0 | ux | 0 | 0 | 0 | 0 | 0 | 0 | 0 | Beam ¦ 3 - SQ_M1 500 ¦ L : 3.600 m ¦ concrete column
17 | 25 | 0 | ux | 0 | 0 | 0 | 0 | 0 | 0 | 0 | Beam ¦ 3 - SQ_M1 500 ¦ L : 3.600 m ¦ concrete column
17 | 25 | 0 | uy | 0 | 0 | 0 | 0 | 0 | 0 | 0 | Beam ¦ 3 - SQ_M1 500 ¦ L : 3.600 m ¦ concrete column
17 | 25 | 0 | uy | 0 | 0 | 0 | 0 | 0 | 0 | 0 | Beam ¦ 3 - SQ_M1 500 ¦ L : 3.600 m ¦ concrete column
17 | 25 | 0 | uz | 0 | 0 | 0 | 0 | 0 | 0 | 0 | Beam ¦ 3 - SQ_M1 500 ¦ L : 3.600 m ¦ concrete column
17 | 25 | 0 | uz | 0 | 0 | 0 | 0 | 0 | 0 | 0 | Beam ¦ 3 - SQ_M1 500 ¦ L : 3.600 m ¦ concrete column
17 | 25 | 0 | φx | 0 | 0 | 0 | 0 | 0 | 0 | 0 | Beam ¦ 3 - SQ_M1 500 ¦ L : 3.600 m ¦ concrete column
17 | 25 | 0 | φx | 0 | 0 | 0 | 0 | 0 | 0 | 0 | Beam ¦ 3 - SQ_M1 500 ¦ L : 3.600 m ¦ concrete column
17 | 25 | 0 | φy | 0 | 0 | 0 | 0 | 0 | 0 | 0 | Beam ¦ 3 - SQ_M1 500 ¦ L : 3.600 m ¦ concrete column
17 | 25 | 0 | φy | 0 | 0 | 0 | 0 | 0 | 0 | 0 | Beam ¦ 3 - SQ_M1 500 ¦ L : 3.600 m ¦ concrete column
17 | 25 | 0 | φz | 0 | 0 | 0 | 0 | 0 | 0 | 0 | Beam ¦ 3 - SQ_M1 500 ¦ L : 3.600 m ¦ concrete column
17 | 25 | 0 | φz | 0 | 0 | 0 | 0 | 0 | 0 | 0 | Beam ¦ 3 - SQ_M1 500 ¦ L : 3.600 m ¦ concrete column
Total |  |  |  | 0 | 0 | 0 | 0 | 0 | 0 | 0 | Beam ¦ 3 - SQ_M1 500 ¦ L : 3.600 m ¦ concrete column
17 |  |  |  | 0 | 0 | 0 | 0 | 0 | 0 | 0 | Beam ¦ 3 - SQ_M1 500 ¦ L : 3.600 m ¦ concrete column
18 | 26 | 0 |  | 0 | 0 | 0 | 0 | 0 | 0 | 0 | Beam ¦ 4 - HEB 200 ¦ L : 4.000 m ¦ steel column
18 | 27 | 4 |  | 0 | 0 | 0 | 0 | 0 | 0 | 0 | Beam ¦ 4 - HEB 200 ¦ L : 4.000 m ¦ steel column
Extremes | 26 | 0 | ux | 0 | 0 | 0 | 0 | 0 | 0 | 0 | Beam ¦ 4 - HEB 200 ¦ L : 4.000 m ¦ steel column
18 | 26 | 0 | ux | 0 | 0 | 0 | 0 | 0 | 0 | 0 | Beam ¦ 4 - HEB 200 ¦ L : 4.000 m ¦ steel column
18 | 26 | 0 | uy | 0 | 0 | 0 | 0 | 0 | 0 | 0 | Beam ¦ 4 - HEB 200 ¦ L : 4.000 m ¦ steel column
18 | 26 | 0 | uy | 0 | 0 | 0 | 0 | 0 | 0 | 0 | Beam ¦ 4 - HEB 200 ¦ L : 4.000 m ¦ steel column
18 | 26 | 0 | uz | 0 | 0 | 0 | 0 | 0 | 0 | 0 | Beam ¦ 4 - HEB 200 ¦ L : 4.000 m ¦ steel column
18 | 26 | 0 | uz | 0 | 0 | 0 | 0 | 0 | 0 | 0 | Beam ¦ 4 - HEB 200 ¦ L : 4.000 m ¦ steel column
18 | 26 | 0 | φx | 0 | 0 | 0 | 0 | 0 | 0 | 0 | Beam ¦ 4 - HEB 200 ¦ L : 4.000 m ¦ steel column
18 | 26 | 0 | φx | 0 | 0 | 0 | 0 | 0 | 0 | 0 | Beam ¦ 4 - HEB 200 ¦ L : 4.000 m ¦ steel column
18 | 26 | 0 | φy | 0 | 0 | 0 | 0 | 0 | 0 | 0 | Beam ¦ 4 - HEB 200 ¦ L : 4.000 m ¦ steel column
18 | 26 | 0 | φy | 0 | 0 | 0 | 0 | 0 | 0 | 0 | Beam ¦ 4 - HEB 200 ¦ L : 4.000 m ¦ steel column
18 | 26 | 0 | φz | 0 | 0 | 0 | 0 | 0 | 0 | 0 | Beam ¦ 4 - HEB 200 ¦ L : 4.000 m ¦ steel column
18 | 26 | 0 | φz | 0 | 0 | 0 | 0 | 0 | 0 | 0 | Beam ¦ 4 - HEB 200 ¦ L : 4.000 m ¦ steel column
Total |  |  |  | 0 | 0 | 0 | 0 | 0 | 0 | 0 | Beam ¦ 4 - HEB 200 ¦ L : 4.000 m ¦ steel column
18 |  |  |  | 0 | 0 | 0 | 0 | 0 | 0 | 0 | Beam ¦ 4 - HEB 200 ¦ L : 4.000 m ¦ steel column
19 | 28 | 0 |  | 0 | 0 | 0 | 0 | 0 | 0 | 0 | Beam ¦ 3 - SQ_M1 500 ¦ L : 3.600 m ¦ concrete column
19 | 29 | 3.6 |  | 0 | 0 | 0 | 0 | 0 | 0 | 0 | Beam ¦ 3 - SQ_M1 500 ¦ L : 3.600 m ¦ concrete column
Extremes | 28 | 0 | ux | 0 | 0 | 0 | 0 | 0 | 0 | 0 | Beam ¦ 3 - SQ_M1 500 ¦ L : 3.600 m ¦ concrete column
19 | 28 | 0 | ux | 0 | 0 | 0 | 0 | 0 | 0 | 0 | Beam ¦ 3 - SQ_M1 500 ¦ L : 3.600 m ¦ concrete column
19 | 28 | 0 | uy | 0 | 0 | 0 | 0 | 0 | 0 | 0 | Beam ¦ 3 - SQ_M1 500 ¦ L : 3.600 m ¦ concrete column
19 | 28 | 0 | uy | 0 | 0 | 0 | 0 | 0 | 0 | 0 | Beam ¦ 3 - SQ_M1 500 ¦ L : 3.600 m ¦ concrete column
19 | 28 | 0 | uz | 0 | 0 | 0 | 0 | 0 | 0 | 0 | Beam ¦ 3 - SQ_M1 500 ¦ L : 3.600 m ¦ concrete column
19 | 28 | 0 | uz | 0 | 0 | 0 | 0 | 0 | 0 | 0 | Beam ¦ 3 - SQ_M1 500 ¦ L : 3.600 m ¦ concrete column
19 | 28 | 0 | φx | 0 | 0 | 0 | 0 | 0 | 0 | 0 | Beam ¦ 3 - SQ_M1 500 ¦ L : 3.600 m ¦ concrete column
19 | 28 | 0 | φx | 0 | 0 | 0 | 0 | 0 | 0 | 0 | Beam ¦ 3 - SQ_M1 500 ¦ L : 3.600 m ¦ concrete column
19 | 28 | 0 | φy | 0 | 0 | 0 | 0 | 0 | 0 | 0 | Beam ¦ 3 - SQ_M1 500 ¦ L : 3.600 m ¦ concrete column
19 | 28 | 0 | φy | 0 | 0 | 0 | 0 | 0 | 0 | 0 | Beam ¦ 3 - SQ_M1 500 ¦ L : 3.600 m ¦ concrete column
19 | 28 | 0 | φz | 0 | 0 | 0 | 0 | 0 | 0 | 0 | Beam ¦ 3 - SQ_M1 500 ¦ L : 3.600 m ¦ concrete column
19 | 28 | 0 | φz | 0 | 0 | 0 | 0 | 0 | 0 | 0 | Beam ¦ 3 - SQ_M1 500 ¦ L : 3.600 m ¦ concrete column
Total |  |  |  | 0 | 0 | 0 | 0 | 0 | 0 | 0 | Beam ¦ 3 - SQ_M1 500 ¦ L : 3.600 m ¦ concrete column
19 |  |  |  | 0 | 0 | 0 | 0 | 0 | 0 | 0 | Beam ¦ 3 - SQ_M1 500 ¦ L : 3.600 m ¦ concrete column
20 | 29 | 0 |  | 0 | 0 | 0 | 0 | 0 | 0 | 0 | Beam ¦ 4 - HEB 200 ¦ L : 4.000 m ¦ steel column
20 | 30 | 4 |  | 0 | 0 | 0 | 0 | 0 | 0 | 0 | Beam ¦ 4 - HEB 200 ¦ L : 4.000 m ¦ steel column
Extremes | 29 | 0 | ux | 0 | 0 | 0 | 0 | 0 | 0 | 0 | Beam ¦ 4 - HEB 200 ¦ L : 4.000 m ¦ steel column
20 | 29 | 0 | ux | 0 | 0 | 0 | 0 | 0 | 0 | 0 | Beam ¦ 4 - HEB 200 ¦ L : 4.000 m ¦ steel column
20 | 29 | 0 | uy | 0 | 0 | 0 | 0 | 0 | 0 | 0 | Beam ¦ 4 - HEB 200 ¦ L : 4.000 m ¦ steel column
20 | 29 | 0 | uy | 0 | 0 | 0 | 0 | 0 | 0 | 0 | Beam ¦ 4 - HEB 200 ¦ L : 4.000 m ¦ steel column
20 | 29 | 0 | uz | 0 | 0 | 0 | 0 | 0 | 0 | 0 | Beam ¦ 4 - HEB 200 ¦ L : 4.000 m ¦ steel column
20 | 29 | 0 | uz | 0 | 0 | 0 | 0 | 0 | 0 | 0 | Beam ¦ 4 - HEB 200 ¦ L : 4.000 m ¦ steel column
20 | 29 | 0 | φx | 0 | 0 | 0 | 0 | 0 | 0 | 0 | Beam ¦ 4 - HEB 200 ¦ L : 4.000 m ¦ steel column
20 | 29 | 0 | φx | 0 | 0 | 0 | 0 | 0 | 0 | 0 | Beam ¦ 4 - HEB 200 ¦ L : 4.000 m ¦ steel column
20 | 29 | 0 | φy | 0 | 0 | 0 | 0 | 0 | 0 | 0 | Beam ¦ 4 - HEB 200 ¦ L : 4.000 m ¦ steel column
20 | 29 | 0 | φy | 0 | 0 | 0 | 0 | 0 | 0 | 0 | Beam ¦ 4 - HEB 200 ¦ L : 4.000 m ¦ steel column
20 | 29 | 0 | φz | 0 | 0 | 0 | 0 | 0 | 0 | 0 | Beam ¦ 4 - HEB 200 ¦ L : 4.000 m ¦ steel column
20 | 29 | 0 | φz | 0 | 0 | 0 | 0 | 0 | 0 | 0 | Beam ¦ 4 - HEB 200 ¦ L : 4.000 m ¦ steel column
Total |  |  |  | 0 | 0 | 0 | 0 | 0 | 0 | 0 | Beam ¦ 4 - HEB 200 ¦ L : 4.000 m ¦ steel column
20 |  |  |  | 0 | 0 | 0 | 0 | 0 | 0 | 0 | Beam ¦ 4 - HEB 200 ¦ L : 4.000 m ¦ steel column
21 | 31 | 0 |  | 0 | 0 | 0 | 0 | 0 | 0 | 0 | Beam ¦ 3 - SQ_M1 500 ¦ L : 3.600 m ¦ concrete column
21 | 32 | 3.6 |  | 0 | 0 | 0 | 0 | 0 | 0 | 0 | Beam ¦ 3 - SQ_M1 500 ¦ L : 3.600 m ¦ concrete column
Extremes | 31 | 0 | ux | 0 | 0 | 0 | 0 | 0 | 0 | 0 | Beam ¦ 3 - SQ_M1 500 ¦ L : 3.600 m ¦ concrete column
21 | 31 | 0 | ux | 0 | 0 | 0 | 0 | 0 | 0 | 0 | Beam ¦ 3 - SQ_M1 500 ¦ L : 3.600 m ¦ concrete column
21 | 31 | 0 | uy | 0 | 0 | 0 | 0 | 0 | 0 | 0 | Beam ¦ 3 - SQ_M1 500 ¦ L : 3.600 m ¦ concrete column
21 | 31 | 0 | uy | 0 | 0 | 0 | 0 | 0 | 0 | 0 | Beam ¦ 3 - SQ_M1 500 ¦ L : 3.600 m ¦ concrete column
21 | 31 | 0 | uz | 0 | 0 | 0 | 0 | 0 | 0 | 0 | Beam ¦ 3 - SQ_M1 500 ¦ L : 3.600 m ¦ concrete column
21 | 31 | 0 | uz | 0 | 0 | 0 | 0 | 0 | 0 | 0 | Beam ¦ 3 - SQ_M1 500 ¦ L : 3.600 m ¦ concrete column
21 | 31 | 0 | φx | 0 | 0 | 0 | 0 | 0 | 0 | 0 | Beam ¦ 3 - SQ_M1 500 ¦ L : 3.600 m ¦ concrete column
21 | 31 | 0 | φx | 0 | 0 | 0 | 0 | 0 | 0 | 0 | Beam ¦ 3 - SQ_M1 500 ¦ L : 3.600 m ¦ concrete column
21 | 31 | 0 | φy | 0 | 0 | 0 | 0 | 0 | 0 | 0 | Beam ¦ 3 - SQ_M1 500 ¦ L : 3.600 m ¦ concrete column
21 | 31 | 0 | φy | 0 | 0 | 0 | 0 | 0 | 0 | 0 | Beam ¦ 3 - SQ_M1 500 ¦ L : 3.600 m ¦ concrete column
21 | 31 | 0 | φz | 0 | 0 | 0 | 0 | 0 | 0 | 0 | Beam ¦ 3 - SQ_M1 500 ¦ L : 3.600 m ¦ concrete column
21 | 31 | 0 | φz | 0 | 0 | 0 | 0 | 0 | 0 | 0 | Beam ¦ 3 - SQ_M1 500 ¦ L : 3.600 m ¦ concrete column
Total |  |  |  | 0 | 0 | 0 | 0 | 0 | 0 | 0 | Beam ¦ 3 - SQ_M1 500 ¦ L : 3.600 m ¦ concrete column
21 |  |  |  | 0 | 0 | 0 | 0 | 0 | 0 | 0 | Beam ¦ 3 - SQ_M1 500 ¦ L : 3.600 m ¦ concrete column
22 | 32 | 0 |  | 0 | 0 | 0 | 0 | 0 | 0 | 0 | Beam ¦ 4 - HEB 200 ¦ L : 4.000 m ¦ steel column
22 | 33 | 4 |  | 0 | 0 | 0 | 0 | 0 | 0 | 0 | Beam ¦ 4 - HEB 200 ¦ L : 4.000 m ¦ steel column
Extremes | 32 | 0 | ux | 0 | 0 | 0 | 0 | 0 | 0 | 0 | Beam ¦ 4 - HEB 200 ¦ L : 4.000 m ¦ steel column
22 | 32 | 0 | ux | 0 | 0 | 0 | 0 | 0 | 0 | 0 | Beam ¦ 4 - HEB 200 ¦ L : 4.000 m ¦ steel column
22 | 32 | 0 | uy | 0 | 0 | 0 | 0 | 0 | 0 | 0 | Beam ¦ 4 - HEB 200 ¦ L : 4.000 m ¦ steel column
22 | 32 | 0 | uy | 0 | 0 | 0 | 0 | 0 | 0 | 0 | Beam ¦ 4 - HEB 200 ¦ L : 4.000 m ¦ steel column
22 | 32 | 0 | uz | 0 | 0 | 0 | 0 | 0 | 0 | 0 | Beam ¦ 4 - HEB 200 ¦ L : 4.000 m ¦ steel column
22 | 32 | 0 | uz | 0 | 0 | 0 | 0 | 0 | 0 | 0 | Beam ¦ 4 - HEB 200 ¦ L : 4.000 m ¦ steel column
22 | 32 | 0 | φx | 0 | 0 | 0 | 0 | 0 | 0 | 0 | Beam ¦ 4 - HEB 200 ¦ L : 4.000 m ¦ steel column
22 | 32 | 0 | φx | 0 | 0 | 0 | 0 | 0 | 0 | 0 | Beam ¦ 4 - HEB 200 ¦ L : 4.000 m ¦ steel column
22 | 32 | 0 | φy | 0 | 0 | 0 | 0 | 0 | 0 | 0 | Beam ¦ 4 - HEB 200 ¦ L : 4.000 m ¦ steel column
22 | 32 | 0 | φy | 0 | 0 | 0 | 0 | 0 | 0 | 0 | Beam ¦ 4 - HEB 200 ¦ L : 4.000 m ¦ steel column
22 | 32 | 0 | φz | 0 | 0 | 0 | 0 | 0 | 0 | 0 | Beam ¦ 4 - HEB 200 ¦ L : 4.000 m ¦ steel column
22 | 32 | 0 | φz | 0 | 0 | 0 | 0 | 0 | 0 | 0 | Beam ¦ 4 - HEB 200 ¦ L : 4.000 m ¦ steel column
Total |  |  |  | 0 | 0 | 0 | 0 | 0 | 0 | 0 | Beam ¦ 4 - HEB 200 ¦ L : 4.000 m ¦ steel column
22 |  |  |  | 0 | 0 | 0 | 0 | 0 | 0 | 0 | Beam ¦ 4 - HEB 200 ¦ L : 4.000 m ¦ steel column
23 | 34 | 0 |  | 0 | 0 | 0 | 0 | 0 | 0 | 0 | Beam ¦ 3 - SQ_M1 500 ¦ L : 3.600 m ¦ concrete column
23 | 35 | 3.6 |  | 0 | 0 | 0 | 0 | 0 | 0 | 0 | Beam ¦ 3 - SQ_M1 500 ¦ L : 3.600 m ¦ concrete column
Extremes | 34 | 0 | ux | 0 | 0 | 0 | 0 | 0 | 0 | 0 | Beam ¦ 3 - SQ_M1 500 ¦ L : 3.600 m ¦ concrete column
23 | 34 | 0 | ux | 0 | 0 | 0 | 0 | 0 | 0 | 0 | Beam ¦ 3 - SQ_M1 500 ¦ L : 3.600 m ¦ concrete column
23 | 34 | 0 | uy | 0 | 0 | 0 | 0 | 0 | 0 | 0 | Beam ¦ 3 - SQ_M1 500 ¦ L : 3.600 m ¦ concrete column
23 | 34 | 0 | uy | 0 | 0 | 0 | 0 | 0 | 0 | 0 | Beam ¦ 3 - SQ_M1 500 ¦ L : 3.600 m ¦ concrete column
23 | 34 | 0 | uz | 0 | 0 | 0 | 0 | 0 | 0 | 0 | Beam ¦ 3 - SQ_M1 500 ¦ L : 3.600 m ¦ concrete column
23 | 34 | 0 | uz | 0 | 0 | 0 | 0 | 0 | 0 | 0 | Beam ¦ 3 - SQ_M1 500 ¦ L : 3.600 m ¦ concrete column
23 | 34 | 0 | φx | 0 | 0 | 0 | 0 | 0 | 0 | 0 | Beam ¦ 3 - SQ_M1 500 ¦ L : 3.600 m ¦ concrete column
23 | 34 | 0 | φx | 0 | 0 | 0 | 0 | 0 | 0 | 0 | Beam ¦ 3 - SQ_M1 500 ¦ L : 3.600 m ¦ concrete column
23 | 34 | 0 | φy | 0 | 0 | 0 | 0 | 0 | 0 | 0 | Beam ¦ 3 - SQ_M1 500 ¦ L : 3.600 m ¦ concrete column
23 | 34 | 0 | φy | 0 | 0 | 0 | 0 | 0 | 0 | 0 | Beam ¦ 3 - SQ_M1 500 ¦ L : 3.600 m ¦ concrete column
23 | 34 | 0 | φz | 0 | 0 | 0 | 0 | 0 | 0 | 0 | Beam ¦ 3 - SQ_M1 500 ¦ L : 3.600 m ¦ concrete column
23 | 34 | 0 | φz | 0 | 0 | 0 | 0 | 0 | 0 | 0 | Beam ¦ 3 - SQ_M1 500 ¦ L : 3.600 m ¦ concrete column
Total |  |  |  | 0 | 0 | 0 | 0 | 0 | 0 | 0 | Beam ¦ 3 - SQ_M1 500 ¦ L : 3.600 m ¦ concrete column
23 |  |  |  | 0 | 0 | 0 | 0 | 0 | 0 | 0 | Beam ¦ 3 - SQ_M1 500 ¦ L : 3.600 m ¦ concrete column
24 | 35 | 0 |  | 0 | 0 | 0 | 0 | 0 | 0 | 0 | Beam ¦ 4 - HEB 200 ¦ L : 4.000 m ¦ steel column
24 | 36 | 4 |  | 0 | 0 | 0 | 0 | 0 | 0 | 0 | Beam ¦ 4 - HEB 200 ¦ L : 4.000 m ¦ steel column
Extremes | 35 | 0 | ux | 0 | 0 | 0 | 0 | 0 | 0 | 0 | Beam ¦ 4 - HEB 200 ¦ L : 4.000 m ¦ steel column
24 | 35 | 0 | ux | 0 | 0 | 0 | 0 | 0 | 0 | 0 | Beam ¦ 4 - HEB 200 ¦ L : 4.000 m ¦ steel column
24 | 35 | 0 | uy | 0 | 0 | 0 | 0 | 0 | 0 | 0 | Beam ¦ 4 - HEB 200 ¦ L : 4.000 m ¦ steel column
24 | 35 | 0 | uy | 0 | 0 | 0 | 0 | 0 | 0 | 0 | Beam ¦ 4 - HEB 200 ¦ L : 4.000 m ¦ steel column
24 | 35 | 0 | uz | 0 | 0 | 0 | 0 | 0 | 0 | 0 | Beam ¦ 4 - HEB 200 ¦ L : 4.000 m ¦ steel column
24 | 35 | 0 | uz | 0 | 0 | 0 | 0 | 0 | 0 | 0 | Beam ¦ 4 - HEB 200 ¦ L : 4.000 m ¦ steel column
24 | 35 | 0 | φx | 0 | 0 | 0 | 0 | 0 | 0 | 0 | Beam ¦ 4 - HEB 200 ¦ L : 4.000 m ¦ steel column
24 | 35 | 0 | φx | 0 | 0 | 0 | 0 | 0 | 0 | 0 | Beam ¦ 4 - HEB 200 ¦ L : 4.000 m ¦ steel column
24 | 35 | 0 | φy | 0 | 0 | 0 | 0 | 0 | 0 | 0 | Beam ¦ 4 - HEB 200 ¦ L : 4.000 m ¦ steel column
24 | 35 | 0 | φy | 0 | 0 | 0 | 0 | 0 | 0 | 0 | Beam ¦ 4 - HEB 200 ¦ L : 4.000 m ¦ steel column
24 | 35 | 0 | φz | 0 | 0 | 0 | 0 | 0 | 0 | 0 | Beam ¦ 4 - HEB 200 ¦ L : 4.000 m ¦ steel column
24 | 35 | 0 | φz | 0 | 0 | 0 | 0 | 0 | 0 | 0 | Beam ¦ 4 - HEB 200 ¦ L : 4.000 m ¦ steel column
Total |  |  |  | 0 | 0 | 0 | 0 | 0 | 0 | 0 | Beam ¦ 4 - HEB 200 ¦ L : 4.000 m ¦ steel column
24 |  |  |  | 0 | 0 | 0 | 0 | 0 | 0 | 0 | Beam ¦ 4 - HEB 200 ¦ L : 4.000 m ¦ steel column
25 | 2 | 0 |  | 0 | 0 | 0 | 0 | 0 | 0 | 0 | Beam ¦ 2 - R_M1 500/1000 ¦ L : 4.000 m ¦ concrete beam
25 | 20 | 4 |  | 0 | 0 | 0 | 0 | 0 | 0 | 0 | Beam ¦ 2 - R_M1 500/1000 ¦ L : 4.000 m ¦ concrete beam
Extremes | 2 | 0 | ux | 0 | 0 | 0 | 0 | 0 | 0 | 0 | Beam ¦ 2 - R_M1 500/1000 ¦ L : 4.000 m ¦ concrete beam
25 | 2 | 0 | ux | 0 | 0 | 0 | 0 | 0 | 0 | 0 | Beam ¦ 2 - R_M1 500/1000 ¦ L : 4.000 m ¦ concrete beam
25 | 2 | 0 | uy | 0 | 0 | 0 | 0 | 0 | 0 | 0 | Beam ¦ 2 - R_M1 500/1000 ¦ L : 4.000 m ¦ concrete beam
25 | 2 | 0 | uy | 0 | 0 | 0 | 0 | 0 | 0 | 0 | Beam ¦ 2 - R_M1 500/1000 ¦ L : 4.000 m ¦ concrete beam
25 | 2 | 0 | uz | 0 | 0 | 0 | 0 | 0 | 0 | 0 | Beam ¦ 2 - R_M1 500/1000 ¦ L : 4.000 m ¦ concrete beam
25 | 2 | 0 | uz | 0 | 0 | 0 | 0 | 0 | 0 | 0 | Beam ¦ 2 - R_M1 500/1000 ¦ L : 4.000 m ¦ concrete beam
25 | 2 | 0 | φx | 0 | 0 | 0 | 0 | 0 | 0 | 0 | Beam ¦ 2 - R_M1 500/1000 ¦ L : 4.000 m ¦ concrete beam
25 | 2 | 0 | φx | 0 | 0 | 0 | 0 | 0 | 0 | 0 | Beam ¦ 2 - R_M1 500/1000 ¦ L : 4.000 m ¦ concrete beam
25 | 2 | 0 | φy | 0 | 0 | 0 | 0 | 0 | 0 | 0 | Beam ¦ 2 - R_M1 500/1000 ¦ L : 4.000 m ¦ concrete beam
25 | 2 | 0 | φy | 0 | 0 | 0 | 0 | 0 | 0 | 0 | Beam ¦ 2 - R_M1 500/1000 ¦ L : 4.000 m ¦ concrete beam
25 | 2 | 0 | φz | 0 | 0 | 0 | 0 | 0 | 0 | 0 | Beam ¦ 2 - R_M1 500/1000 ¦ L : 4.000 m ¦ concrete beam
25 | 2 | 0 | φz | 0 | 0 | 0 | 0 | 0 | 0 | 0 | Beam ¦ 2 - R_M1 500/1000 ¦ L : 4.000 m ¦ concrete beam
Total |  |  |  | 0 | 0 | 0 | 0 | 0 | 0 | 0 | Beam ¦ 2 - R_M1 500/1000 ¦ L : 4.000 m ¦ concrete beam
25 |  |  |  | 0 | 0 | 0 | 0 | 0 | 0 | 0 | Beam ¦ 2 - R_M1 500/1000 ¦ L : 4.000 m ¦ concrete beam
26 | 3 | 0 |  | 0 | 0 | 0 | 0 | 0 | 0 | 0 | Beam ¦ 1 - IPE 200 ¦ L : 4.000 m ¦ steel beam
26 | 21 | 4 |  | 0 | 0 | 0 | 0 | 0 | 0 | 0 | Beam ¦ 1 - IPE 200 ¦ L : 4.000 m ¦ steel beam
Extremes | 3 | 0 | ux | 0 | 0 | 0 | 0 | 0 | 0 | 0 | Beam ¦ 1 - IPE 200 ¦ L : 4.000 m ¦ steel beam
26 | 3 | 0 | ux | 0 | 0 | 0 | 0 | 0 | 0 | 0 | Beam ¦ 1 - IPE 200 ¦ L : 4.000 m ¦ steel beam
26 | 3 | 0 | uy | 0 | 0 | 0 | 0 | 0 | 0 | 0 | Beam ¦ 1 - IPE 200 ¦ L : 4.000 m ¦ steel beam
26 | 3 | 0 | uy | 0 | 0 | 0 | 0 | 0 | 0 | 0 | Beam ¦ 1 - IPE 200 ¦ L : 4.000 m ¦ steel beam
26 | 3 | 0 | uz | 0 | 0 | 0 | 0 | 0 | 0 | 0 | Beam ¦ 1 - IPE 200 ¦ L : 4.000 m ¦ steel beam
26 | 3 | 0 | uz | 0 | 0 | 0 | 0 | 0 | 0 | 0 | Beam ¦ 1 - IPE 200 ¦ L : 4.000 m ¦ steel beam
26 | 3 | 0 | φx | 0 | 0 | 0 | 0 | 0 | 0 | 0 | Beam ¦ 1 - IPE 200 ¦ L : 4.000 m ¦ steel beam
26 | 3 | 0 | φx | 0 | 0 | 0 | 0 | 0 | 0 | 0 | Beam ¦ 1 - IPE 200 ¦ L : 4.000 m ¦ steel beam
26 | 3 | 0 | φy | 0 | 0 | 0 | 0 | 0 | 0 | 0 | Beam ¦ 1 - IPE 200 ¦ L : 4.000 m ¦ steel beam
26 | 3 | 0 | φy | 0 | 0 | 0 | 0 | 0 | 0 | 0 | Beam ¦ 1 - IPE 200 ¦ L : 4.000 m ¦ steel beam
26 | 3 | 0 | φz | 0 | 0 | 0 | 0 | 0 | 0 | 0 | Beam ¦ 1 - IPE 200 ¦ L : 4.000 m ¦ steel beam
26 | 3 | 0 | φz | 0 | 0 | 0 | 0 | 0 | 0 | 0 | Beam ¦ 1 - IPE 200 ¦ L : 4.000 m ¦ steel beam
Total |  |  |  | 0 | 0 | 0 | 0 | 0 | 0 | 0 | Beam ¦ 1 - IPE 200 ¦ L : 4.000 m ¦ steel beam
26 |  |  |  | 0 | 0 | 0 | 0 | 0 | 0 | 0 | Beam ¦ 1 - IPE 200 ¦ L : 4.000 m ¦ steel beam
27 | 5 | 0 |  | 0 | 0 | 0 | 0 | 0 | 0 | 0 | Beam ¦ 2 - R_M1 500/1000 ¦ L : 4.000 m ¦ concrete beam
27 | 23 | 4 |  | 0 | 0 | 0 | 0 | 0 | 0 | 0 | Beam ¦ 2 - R_M1 500/1000 ¦ L : 4.000 m ¦ concrete beam
Extremes | 5 | 0 | ux | 0 | 0 | 0 | 0 | 0 | 0 | 0 | Beam ¦ 2 - R_M1 500/1000 ¦ L : 4.000 m ¦ concrete beam
27 | 5 | 0 | ux | 0 | 0 | 0 | 0 | 0 | 0 | 0 | Beam ¦ 2 - R_M1 500/1000 ¦ L : 4.000 m ¦ concrete beam
27 | 5 | 0 | uy | 0 | 0 | 0 | 0 | 0 | 0 | 0 | Beam ¦ 2 - R_M1 500/1000 ¦ L : 4.000 m ¦ concrete beam
27 | 5 | 0 | uy | 0 | 0 | 0 | 0 | 0 | 0 | 0 | Beam ¦ 2 - R_M1 500/1000 ¦ L : 4.000 m ¦ concrete beam
27 | 5 | 0 | uz | 0 | 0 | 0 | 0 | 0 | 0 | 0 | Beam ¦ 2 - R_M1 500/1000 ¦ L : 4.000 m ¦ concrete beam
27 | 5 | 0 | uz | 0 | 0 | 0 | 0 | 0 | 0 | 0 | Beam ¦ 2 - R_M1 500/1000 ¦ L : 4.000 m ¦ concrete beam
27 | 5 | 0 | φx | 0 | 0 | 0 | 0 | 0 | 0 | 0 | Beam ¦ 2 - R_M1 500/1000 ¦ L : 4.000 m ¦ concrete beam
27 | 5 | 0 | φx | 0 | 0 | 0 | 0 | 0 | 0 | 0 | Beam ¦ 2 - R_M1 500/1000 ¦ L : 4.000 m ¦ concrete beam
27 | 5 | 0 | φy | 0 | 0 | 0 | 0 | 0 | 0 | 0 | Beam ¦ 2 - R_M1 500/1000 ¦ L : 4.000 m ¦ concrete beam
27 | 5 | 0 | φy | 0 | 0 | 0 | 0 | 0 | 0 | 0 | Beam ¦ 2 - R_M1 500/1000 ¦ L : 4.000 m ¦ concrete beam
27 | 5 | 0 | φz | 0 | 0 | 0 | 0 | 0 | 0 | 0 | Beam ¦ 2 - R_M1 500/1000 ¦ L : 4.000 m ¦ concrete beam
27 | 5 | 0 | φz | 0 | 0 | 0 | 0 | 0 | 0 | 0 | Beam ¦ 2 - R_M1 500/1000 ¦ L : 4.000 m ¦ concrete beam
Total |  |  |  | 0 | 0 | 0 | 0 | 0 | 0 | 0 | Beam ¦ 2 - R_M1 500/1000 ¦ L : 4.000 m ¦ concrete beam
27 |  |  |  | 0 | 0 | 0 | 0 | 0 | 0 | 0 | Beam ¦ 2 - R_M1 500/1000 ¦ L : 4.000 m ¦ concrete beam
28 | 6 | 0 |  | 0 | 0 | 0 | 0 | 0 | 0 | 0 | Beam ¦ 1 - IPE 200 ¦ L : 4.000 m ¦ steel beam
28 | 24 | 4 |  | 0 | 0 | 0 | 0 | 0 | 0 | 0 | Beam ¦ 1 - IPE 200 ¦ L : 4.000 m ¦ steel beam
Extremes | 6 | 0 | ux | 0 | 0 | 0 | 0 | 0 | 0 | 0 | Beam ¦ 1 - IPE 200 ¦ L : 4.000 m ¦ steel beam
28 | 6 | 0 | ux | 0 | 0 | 0 | 0 | 0 | 0 | 0 | Beam ¦ 1 - IPE 200 ¦ L : 4.000 m ¦ steel beam
28 | 6 | 0 | uy | 0 | 0 | 0 | 0 | 0 | 0 | 0 | Beam ¦ 1 - IPE 200 ¦ L : 4.000 m ¦ steel beam
28 | 6 | 0 | uy | 0 | 0 | 0 | 0 | 0 | 0 | 0 | Beam ¦ 1 - IPE 200 ¦ L : 4.000 m ¦ steel beam
28 | 6 | 0 | uz | 0 | 0 | 0 | 0 | 0 | 0 | 0 | Beam ¦ 1 - IPE 200 ¦ L : 4.000 m ¦ steel beam
28 | 6 | 0 | uz | 0 | 0 | 0 | 0 | 0 | 0 | 0 | Beam ¦ 1 - IPE 200 ¦ L : 4.000 m ¦ steel beam
28 | 6 | 0 | φx | 0 | 0 | 0 | 0 | 0 | 0 | 0 | Beam ¦ 1 - IPE 200 ¦ L : 4.000 m ¦ steel beam
28 | 6 | 0 | φx | 0 | 0 | 0 | 0 | 0 | 0 | 0 | Beam ¦ 1 - IPE 200 ¦ L : 4.000 m ¦ steel beam
28 | 6 | 0 | φy | 0 | 0 | 0 | 0 | 0 | 0 | 0 | Beam ¦ 1 - IPE 200 ¦ L : 4.000 m ¦ steel beam
28 | 6 | 0 | φy | 0 | 0 | 0 | 0 | 0 | 0 | 0 | Beam ¦ 1 - IPE 200 ¦ L : 4.000 m ¦ steel beam
28 | 6 | 0 | φz | 0 | 0 | 0 | 0 | 0 | 0 | 0 | Beam ¦ 1 - IPE 200 ¦ L : 4.000 m ¦ steel beam
28 | 6 | 0 | φz | 0 | 0 | 0 | 0 | 0 | 0 | 0 | Beam ¦ 1 - IPE 200 ¦ L : 4.000 m ¦ steel beam
Total |  |  |  | 0 | 0 | 0 | 0 | 0 | 0 | 0 | Beam ¦ 1 - IPE 200 ¦ L : 4.000 m ¦ steel beam
28 |  |  |  | 0 | 0 | 0 | 0 | 0 | 0 | 0 | Beam ¦ 1 - IPE 200 ¦ L : 4.000 m ¦ steel beam
29 | 8 | 0 |  | 0 | 0 | 0 | 0 | 0 | 0 | 0 | Beam ¦ 2 - R_M1 500/1000 ¦ L : 4.000 m ¦ concrete beam
29 | 26 | 4 |  | 0 | 0 | 0 | 0 | 0 | 0 | 0 | Beam ¦ 2 - R_M1 500/1000 ¦ L : 4.000 m ¦ concrete beam
Extremes | 8 | 0 | ux | 0 | 0 | 0 | 0 | 0 | 0 | 0 | Beam ¦ 2 - R_M1 500/1000 ¦ L : 4.000 m ¦ concrete beam
29 | 8 | 0 | ux | 0 | 0 | 0 | 0 | 0 | 0 | 0 | Beam ¦ 2 - R_M1 500/1000 ¦ L : 4.000 m ¦ concrete beam
29 | 8 | 0 | uy | 0 | 0 | 0 | 0 | 0 | 0 | 0 | Beam ¦ 2 - R_M1 500/1000 ¦ L : 4.000 m ¦ concrete beam
29 | 8 | 0 | uy | 0 | 0 | 0 | 0 | 0 | 0 | 0 | Beam ¦ 2 - R_M1 500/1000 ¦ L : 4.000 m ¦ concrete beam
29 | 8 | 0 | uz | 0 | 0 | 0 | 0 | 0 | 0 | 0 | Beam ¦ 2 - R_M1 500/1000 ¦ L : 4.000 m ¦ concrete beam
29 | 8 | 0 | uz | 0 | 0 | 0 | 0 | 0 | 0 | 0 | Beam ¦ 2 - R_M1 500/1000 ¦ L : 4.000 m ¦ concrete beam
29 | 8 | 0 | φx | 0 | 0 | 0 | 0 | 0 | 0 | 0 | Beam ¦ 2 - R_M1 500/1000 ¦ L : 4.000 m ¦ concrete beam
29 | 8 | 0 | φx | 0 | 0 | 0 | 0 | 0 | 0 | 0 | Beam ¦ 2 - R_M1 500/1000 ¦ L : 4.000 m ¦ concrete beam
29 | 8 | 0 | φy | 0 | 0 | 0 | 0 | 0 | 0 | 0 | Beam ¦ 2 - R_M1 500/1000 ¦ L : 4.000 m ¦ concrete beam
29 | 8 | 0 | φy | 0 | 0 | 0 | 0 | 0 | 0 | 0 | Beam ¦ 2 - R_M1 500/1000 ¦ L : 4.000 m ¦ concrete beam
29 | 8 | 0 | φz | 0 | 0 | 0 | 0 | 0 | 0 | 0 | Beam ¦ 2 - R_M1 500/1000 ¦ L : 4.000 m ¦ concrete beam
29 | 8 | 0 | φz | 0 | 0 | 0 | 0 | 0 | 0 | 0 | Beam ¦ 2 - R_M1 500/1000 ¦ L : 4.000 m ¦ concrete beam
Total |  |  |  | 0 | 0 | 0 | 0 | 0 | 0 | 0 | Beam ¦ 2 - R_M1 500/1000 ¦ L : 4.000 m ¦ concrete beam
29 |  |  |  | 0 | 0 | 0 | 0 | 0 | 0 | 0 | Beam ¦ 2 - R_M1 500/1000 ¦ L : 4.000 m ¦ concrete beam
30 | 9 | 0 |  | 0 | 0 | 0 | 0 | 0 | 0 | 0 | Beam ¦ 1 - IPE 200 ¦ L : 4.000 m ¦ steel beam
30 | 27 | 4 |  | 0 | 0 | 0 | 0 | 0 | 0 | 0 | Beam ¦ 1 - IPE 200 ¦ L : 4.000 m ¦ steel beam
Extremes | 9 | 0 | ux | 0 | 0 | 0 | 0 | 0 | 0 | 0 | Beam ¦ 1 - IPE 200 ¦ L : 4.000 m ¦ steel beam
30 | 9 | 0 | ux | 0 | 0 | 0 | 0 | 0 | 0 | 0 | Beam ¦ 1 - IPE 200 ¦ L : 4.000 m ¦ steel beam
30 | 9 | 0 | uy | 0 | 0 | 0 | 0 | 0 | 0 | 0 | Beam ¦ 1 - IPE 200 ¦ L : 4.000 m ¦ steel beam
30 | 9 | 0 | uy | 0 | 0 | 0 | 0 | 0 | 0 | 0 | Beam ¦ 1 - IPE 200 ¦ L : 4.000 m ¦ steel beam
30 | 9 | 0 | uz | 0 | 0 | 0 | 0 | 0 | 0 | 0 | Beam ¦ 1 - IPE 200 ¦ L : 4.000 m ¦ steel beam
30 | 9 | 0 | uz | 0 | 0 | 0 | 0 | 0 | 0 | 0 | Beam ¦ 1 - IPE 200 ¦ L : 4.000 m ¦ steel beam
30 | 9 | 0 | φx | 0 | 0 | 0 | 0 | 0 | 0 | 0 | Beam ¦ 1 - IPE 200 ¦ L : 4.000 m ¦ steel beam
30 | 9 | 0 | φx | 0 | 0 | 0 | 0 | 0 | 0 | 0 | Beam ¦ 1 - IPE 200 ¦ L : 4.000 m ¦ steel beam
30 | 9 | 0 | φy | 0 | 0 | 0 | 0 | 0 | 0 | 0 | Beam ¦ 1 - IPE 200 ¦ L : 4.000 m ¦ steel beam
30 | 9 | 0 | φy | 0 | 0 | 0 | 0 | 0 | 0 | 0 | Beam ¦ 1 - IPE 200 ¦ L : 4.000 m ¦ steel beam
30 | 9 | 0 | φz | 0 | 0 | 0 | 0 | 0 | 0 | 0 | Beam ¦ 1 - IPE 200 ¦ L : 4.000 m ¦ steel beam
30 | 9 | 0 | φz | 0 | 0 | 0 | 0 | 0 | 0 | 0 | Beam ¦ 1 - IPE 200 ¦ L : 4.000 m ¦ steel beam
Total |  |  |  | 0 | 0 | 0 | 0 | 0 | 0 | 0 | Beam ¦ 1 - IPE 200 ¦ L : 4.000 m ¦ steel beam
30 |  |  |  | 0 | 0 | 0 | 0 | 0 | 0 | 0 | Beam ¦ 1 - IPE 200 ¦ L : 4.000 m ¦ steel beam
31 | 11 | 0 |  | 0 | 0 | 0 | 0 | 0 | 0 | 0 | Beam ¦ 2 - R_M1 500/1000 ¦ L : 4.000 m ¦ concrete beam
31 | 29 | 4 |  | 0 | 0 | 0 | 0 | 0 | 0 | 0 | Beam ¦ 2 - R_M1 500/1000 ¦ L : 4.000 m ¦ concrete beam
Extremes | 11 | 0 | ux | 0 | 0 | 0 | 0 | 0 | 0 | 0 | Beam ¦ 2 - R_M1 500/1000 ¦ L : 4.000 m ¦ concrete beam
31 | 11 | 0 | ux | 0 | 0 | 0 | 0 | 0 | 0 | 0 | Beam ¦ 2 - R_M1 500/1000 ¦ L : 4.000 m ¦ concrete beam
31 | 11 | 0 | uy | 0 | 0 | 0 | 0 | 0 | 0 | 0 | Beam ¦ 2 - R_M1 500/1000 ¦ L : 4.000 m ¦ concrete beam
31 | 11 | 0 | uy | 0 | 0 | 0 | 0 | 0 | 0 | 0 | Beam ¦ 2 - R_M1 500/1000 ¦ L : 4.000 m ¦ concrete beam
31 | 11 | 0 | uz | 0 | 0 | 0 | 0 | 0 | 0 | 0 | Beam ¦ 2 - R_M1 500/1000 ¦ L : 4.000 m ¦ concrete beam
31 | 11 | 0 | uz | 0 | 0 | 0 | 0 | 0 | 0 | 0 | Beam ¦ 2 - R_M1 500/1000 ¦ L : 4.000 m ¦ concrete beam
31 | 11 | 0 | φx | 0 | 0 | 0 | 0 | 0 | 0 | 0 | Beam ¦ 2 - R_M1 500/1000 ¦ L : 4.000 m ¦ concrete beam
31 | 11 | 0 | φx | 0 | 0 | 0 | 0 | 0 | 0 | 0 | Beam ¦ 2 - R_M1 500/1000 ¦ L : 4.000 m ¦ concrete beam
31 | 11 | 0 | φy | 0 | 0 | 0 | 0 | 0 | 0 | 0 | Beam ¦ 2 - R_M1 500/1000 ¦ L : 4.000 m ¦ concrete beam
31 | 11 | 0 | φy | 0 | 0 | 0 | 0 | 0 | 0 | 0 | Beam ¦ 2 - R_M1 500/1000 ¦ L : 4.000 m ¦ concrete beam
31 | 11 | 0 | φz | 0 | 0 | 0 | 0 | 0 | 0 | 0 | Beam ¦ 2 - R_M1 500/1000 ¦ L : 4.000 m ¦ concrete beam
31 | 11 | 0 | φz | 0 | 0 | 0 | 0 | 0 | 0 | 0 | Beam ¦ 2 - R_M1 500/1000 ¦ L : 4.000 m ¦ concrete beam
Total |  |  |  | 0 | 0 | 0 | 0 | 0 | 0 | 0 | Beam ¦ 2 - R_M1 500/1000 ¦ L : 4.000 m ¦ concrete beam
31 |  |  |  | 0 | 0 | 0 | 0 | 0 | 0 | 0 | Beam ¦ 2 - R_M1 500/1000 ¦ L : 4.000 m ¦ concrete beam
32 | 12 | 0 |  | 0 | 0 | 0 | 0 | 0 | 0 | 0 | Beam ¦ 1 - IPE 200 ¦ L : 4.000 m ¦ steel beam
32 | 30 | 4 |  | 0 | 0 | 0 | 0 | 0 | 0 | 0 | Beam ¦ 1 - IPE 200 ¦ L : 4.000 m ¦ steel beam
Extremes | 12 | 0 | ux | 0 | 0 | 0 | 0 | 0 | 0 | 0 | Beam ¦ 1 - IPE 200 ¦ L : 4.000 m ¦ steel beam
32 | 12 | 0 | ux | 0 | 0 | 0 | 0 | 0 | 0 | 0 | Beam ¦ 1 - IPE 200 ¦ L : 4.000 m ¦ steel beam
32 | 12 | 0 | uy | 0 | 0 | 0 | 0 | 0 | 0 | 0 | Beam ¦ 1 - IPE 200 ¦ L : 4.000 m ¦ steel beam
32 | 12 | 0 | uy | 0 | 0 | 0 | 0 | 0 | 0 | 0 | Beam ¦ 1 - IPE 200 ¦ L : 4.000 m ¦ steel beam
32 | 12 | 0 | uz | 0 | 0 | 0 | 0 | 0 | 0 | 0 | Beam ¦ 1 - IPE 200 ¦ L : 4.000 m ¦ steel beam
32 | 12 | 0 | uz | 0 | 0 | 0 | 0 | 0 | 0 | 0 | Beam ¦ 1 - IPE 200 ¦ L : 4.000 m ¦ steel beam
32 | 12 | 0 | φx | 0 | 0 | 0 | 0 | 0 | 0 | 0 | Beam ¦ 1 - IPE 200 ¦ L : 4.000 m ¦ steel beam
32 | 12 | 0 | φx | 0 | 0 | 0 | 0 | 0 | 0 | 0 | Beam ¦ 1 - IPE 200 ¦ L : 4.000 m ¦ steel beam
32 | 12 | 0 | φy | 0 | 0 | 0 | 0 | 0 | 0 | 0 | Beam ¦ 1 - IPE 200 ¦ L : 4.000 m ¦ steel beam
32 | 12 | 0 | φy | 0 | 0 | 0 | 0 | 0 | 0 | 0 | Beam ¦ 1 - IPE 200 ¦ L : 4.000 m ¦ steel beam
32 | 12 | 0 | φz | 0 | 0 | 0 | 0 | 0 | 0 | 0 | Beam ¦ 1 - IPE 200 ¦ L : 4.000 m ¦ steel beam
32 | 12 | 0 | φz | 0 | 0 | 0 | 0 | 0 | 0 | 0 | Beam ¦ 1 - IPE 200 ¦ L : 4.000 m ¦ steel beam
Total |  |  |  | 0 | 0 | 0 | 0 | 0 | 0 | 0 | Beam ¦ 1 - IPE 200 ¦ L : 4.000 m ¦ steel beam
32 |  |  |  | 0 | 0 | 0 | 0 | 0 | 0 | 0 | Beam ¦ 1 - IPE 200 ¦ L : 4.000 m ¦ steel beam
33 | 14 | 0 |  | 0 | 0 | 0 | 0 | 0 | 0 | 0 | Beam ¦ 2 - R_M1 500/1000 ¦ L : 4.000 m ¦ concrete beam
33 | 32 | 4 |  | 0 | 0 | 0 | 0 | 0 | 0 | 0 | Beam ¦ 2 - R_M1 500/1000 ¦ L : 4.000 m ¦ concrete beam
Extremes | 14 | 0 | ux | 0 | 0 | 0 | 0 | 0 | 0 | 0 | Beam ¦ 2 - R_M1 500/1000 ¦ L : 4.000 m ¦ concrete beam
33 | 14 | 0 | ux | 0 | 0 | 0 | 0 | 0 | 0 | 0 | Beam ¦ 2 - R_M1 500/1000 ¦ L : 4.000 m ¦ concrete beam
33 | 14 | 0 | uy | 0 | 0 | 0 | 0 | 0 | 0 | 0 | Beam ¦ 2 - R_M1 500/1000 ¦ L : 4.000 m ¦ concrete beam
33 | 14 | 0 | uy | 0 | 0 | 0 | 0 | 0 | 0 | 0 | Beam ¦ 2 - R_M1 500/1000 ¦ L : 4.000 m ¦ concrete beam
33 | 14 | 0 | uz | 0 | 0 | 0 | 0 | 0 | 0 | 0 | Beam ¦ 2 - R_M1 500/1000 ¦ L : 4.000 m ¦ concrete beam
33 | 14 | 0 | uz | 0 | 0 | 0 | 0 | 0 | 0 | 0 | Beam ¦ 2 - R_M1 500/1000 ¦ L : 4.000 m ¦ concrete beam
33 | 14 | 0 | φx | 0 | 0 | 0 | 0 | 0 | 0 | 0 | Beam ¦ 2 - R_M1 500/1000 ¦ L : 4.000 m ¦ concrete beam
33 | 14 | 0 | φx | 0 | 0 | 0 | 0 | 0 | 0 | 0 | Beam ¦ 2 - R_M1 500/1000 ¦ L : 4.000 m ¦ concrete beam
33 | 14 | 0 | φy | 0 | 0 | 0 | 0 | 0 | 0 | 0 | Beam ¦ 2 - R_M1 500/1000 ¦ L : 4.000 m ¦ concrete beam
33 | 14 | 0 | φy | 0 | 0 | 0 | 0 | 0 | 0 | 0 | Beam ¦ 2 - R_M1 500/1000 ¦ L : 4.000 m ¦ concrete beam
33 | 14 | 0 | φz | 0 | 0 | 0 | 0 | 0 | 0 | 0 | Beam ¦ 2 - R_M1 500/1000 ¦ L : 4.000 m ¦ concrete beam
33 | 14 | 0 | φz | 0 | 0 | 0 | 0 | 0 | 0 | 0 | Beam ¦ 2 - R_M1 500/1000 ¦ L : 4.000 m ¦ concrete beam
Total |  |  |  | 0 | 0 | 0 | 0 | 0 | 0 | 0 | Beam ¦ 2 - R_M1 500/1000 ¦ L : 4.000 m ¦ concrete beam
33 |  |  |  | 0 | 0 | 0 | 0 | 0 | 0 | 0 | Beam ¦ 2 - R_M1 500/1000 ¦ L : 4.000 m ¦ concrete beam
34 | 15 | 0 |  | 0 | 0 | 0 | 0 | 0 | 0 | 0 | Beam ¦ 1 - IPE 200 ¦ L : 4.000 m ¦ steel beam
34 | 33 | 4 |  | 0 | 0 | 0 | 0 | 0 | 0 | 0 | Beam ¦ 1 - IPE 200 ¦ L : 4.000 m ¦ steel beam
Extremes | 15 | 0 | ux | 0 | 0 | 0 | 0 | 0 | 0 | 0 | Beam ¦ 1 - IPE 200 ¦ L : 4.000 m ¦ steel beam
34 | 15 | 0 | ux | 0 | 0 | 0 | 0 | 0 | 0 | 0 | Beam ¦ 1 - IPE 200 ¦ L : 4.000 m ¦ steel beam
34 | 15 | 0 | uy | 0 | 0 | 0 | 0 | 0 | 0 | 0 | Beam ¦ 1 - IPE 200 ¦ L : 4.000 m ¦ steel beam
34 | 15 | 0 | uy | 0 | 0 | 0 | 0 | 0 | 0 | 0 | Beam ¦ 1 - IPE 200 ¦ L : 4.000 m ¦ steel beam
34 | 15 | 0 | uz | 0 | 0 | 0 | 0 | 0 | 0 | 0 | Beam ¦ 1 - IPE 200 ¦ L : 4.000 m ¦ steel beam
34 | 15 | 0 | uz | 0 | 0 | 0 | 0 | 0 | 0 | 0 | Beam ¦ 1 - IPE 200 ¦ L : 4.000 m ¦ steel beam
34 | 15 | 0 | φx | 0 | 0 | 0 | 0 | 0 | 0 | 0 | Beam ¦ 1 - IPE 200 ¦ L : 4.000 m ¦ steel beam
34 | 15 | 0 | φx | 0 | 0 | 0 | 0 | 0 | 0 | 0 | Beam ¦ 1 - IPE 200 ¦ L : 4.000 m ¦ steel beam
34 | 15 | 0 | φy | 0 | 0 | 0 | 0 | 0 | 0 | 0 | Beam ¦ 1 - IPE 200 ¦ L : 4.000 m ¦ steel beam
34 | 15 | 0 | φy | 0 | 0 | 0 | 0 | 0 | 0 | 0 | Beam ¦ 1 - IPE 200 ¦ L : 4.000 m ¦ steel beam
34 | 15 | 0 | φz | 0 | 0 | 0 | 0 | 0 | 0 | 0 | Beam ¦ 1 - IPE 200 ¦ L : 4.000 m ¦ steel beam
34 | 15 | 0 | φz | 0 | 0 | 0 | 0 | 0 | 0 | 0 | Beam ¦ 1 - IPE 200 ¦ L : 4.000 m ¦ steel beam
Total |  |  |  | 0 | 0 | 0 | 0 | 0 | 0 | 0 | Beam ¦ 1 - IPE 200 ¦ L : 4.000 m ¦ steel beam
34 |  |  |  | 0 | 0 | 0 | 0 | 0 | 0 | 0 | Beam ¦ 1 - IPE 200 ¦ L : 4.000 m ¦ steel beam
35 | 17 | 0 |  | 0 | 0 | 0 | 0 | 0 | 0 | 0 | Beam ¦ 2 - R_M1 500/1000 ¦ L : 4.000 m ¦ concrete beam
35 | 35 | 4 |  | 0 | 0 | 0 | 0 | 0 | 0 | 0 | Beam ¦ 2 - R_M1 500/1000 ¦ L : 4.000 m ¦ concrete beam
Extremes | 17 | 0 | ux | 0 | 0 | 0 | 0 | 0 | 0 | 0 | Beam ¦ 2 - R_M1 500/1000 ¦ L : 4.000 m ¦ concrete beam
35 | 17 | 0 | ux | 0 | 0 | 0 | 0 | 0 | 0 | 0 | Beam ¦ 2 - R_M1 500/1000 ¦ L : 4.000 m ¦ concrete beam
35 | 17 | 0 | uy | 0 | 0 | 0 | 0 | 0 | 0 | 0 | Beam ¦ 2 - R_M1 500/1000 ¦ L : 4.000 m ¦ concrete beam
35 | 17 | 0 | uy | 0 | 0 | 0 | 0 | 0 | 0 | 0 | Beam ¦ 2 - R_M1 500/1000 ¦ L : 4.000 m ¦ concrete beam
35 | 17 | 0 | uz | 0 | 0 | 0 | 0 | 0 | 0 | 0 | Beam ¦ 2 - R_M1 500/1000 ¦ L : 4.000 m ¦ concrete beam
35 | 17 | 0 | uz | 0 | 0 | 0 | 0 | 0 | 0 | 0 | Beam ¦ 2 - R_M1 500/1000 ¦ L : 4.000 m ¦ concrete beam
35 | 17 | 0 | φx | 0 | 0 | 0 | 0 | 0 | 0 | 0 | Beam ¦ 2 - R_M1 500/1000 ¦ L : 4.000 m ¦ concrete beam
35 | 17 | 0 | φx | 0 | 0 | 0 | 0 | 0 | 0 | 0 | Beam ¦ 2 - R_M1 500/1000 ¦ L : 4.000 m ¦ concrete beam
35 | 17 | 0 | φy | 0 | 0 | 0 | 0 | 0 | 0 | 0 | Beam ¦ 2 - R_M1 500/1000 ¦ L : 4.000 m ¦ concrete beam
35 | 17 | 0 | φy | 0 | 0 | 0 | 0 | 0 | 0 | 0 | Beam ¦ 2 - R_M1 500/1000 ¦ L : 4.000 m ¦ concrete beam
35 | 17 | 0 | φz | 0 | 0 | 0 | 0 | 0 | 0 | 0 | Beam ¦ 2 - R_M1 500/1000 ¦ L : 4.000 m ¦ concrete beam
35 | 17 | 0 | φz | 0 | 0 | 0 | 0 | 0 | 0 | 0 | Beam ¦ 2 - R_M1 500/1000 ¦ L : 4.000 m ¦ concrete beam
Total |  |  |  | 0 | 0 | 0 | 0 | 0 | 0 | 0 | Beam ¦ 2 - R_M1 500/1000 ¦ L : 4.000 m ¦ concrete beam
35 |  |  |  | 0 | 0 | 0 | 0 | 0 | 0 | 0 | Beam ¦ 2 - R_M1 500/1000 ¦ L : 4.000 m ¦ concrete beam
36 | 18 | 0 |  | 0 | 0 | 0 | 0 | 0 | 0 | 0 | Beam ¦ 1 - IPE 200 ¦ L : 4.000 m ¦ steel beam
36 | 36 | 4 |  | 0 | 0 | 0 | 0 | 0 | 0 | 0 | Beam ¦ 1 - IPE 200 ¦ L : 4.000 m ¦ steel beam
Extremes | 18 | 0 | ux | 0 | 0 | 0 | 0 | 0 | 0 | 0 | Beam ¦ 1 - IPE 200 ¦ L : 4.000 m ¦ steel beam
36 | 18 | 0 | ux | 0 | 0 | 0 | 0 | 0 | 0 | 0 | Beam ¦ 1 - IPE 200 ¦ L : 4.000 m ¦ steel beam
36 | 18 | 0 | uy | 0 | 0 | 0 | 0 | 0 | 0 | 0 | Beam ¦ 1 - IPE 200 ¦ L : 4.000 m ¦ steel beam
36 | 18 | 0 | uy | 0 | 0 | 0 | 0 | 0 | 0 | 0 | Beam ¦ 1 - IPE 200 ¦ L : 4.000 m ¦ steel beam
36 | 18 | 0 | uz | 0 | 0 | 0 | 0 | 0 | 0 | 0 | Beam ¦ 1 - IPE 200 ¦ L : 4.000 m ¦ steel beam
36 | 18 | 0 | uz | 0 | 0 | 0 | 0 | 0 | 0 | 0 | Beam ¦ 1 - IPE 200 ¦ L : 4.000 m ¦ steel beam
36 | 18 | 0 | φx | 0 | 0 | 0 | 0 | 0 | 0 | 0 | Beam ¦ 1 - IPE 200 ¦ L : 4.000 m ¦ steel beam
36 | 18 | 0 | φx | 0 | 0 | 0 | 0 | 0 | 0 | 0 | Beam ¦ 1 - IPE 200 ¦ L : 4.000 m ¦ steel beam
36 | 18 | 0 | φy | 0 | 0 | 0 | 0 | 0 | 0 | 0 | Beam ¦ 1 - IPE 200 ¦ L : 4.000 m ¦ steel beam
36 | 18 | 0 | φy | 0 | 0 | 0 | 0 | 0 | 0 | 0 | Beam ¦ 1 - IPE 200 ¦ L : 4.000 m ¦ steel beam
36 | 18 | 0 | φz | 0 | 0 | 0 | 0 | 0 | 0 | 0 | Beam ¦ 1 - IPE 200 ¦ L : 4.000 m ¦ steel beam
36 | 18 | 0 | φz | 0 | 0 | 0 | 0 | 0 | 0 | 0 | Beam ¦ 1 - IPE 200 ¦ L : 4.000 m ¦ steel beam
Total |  |  |  | 0 | 0 | 0 | 0 | 0 | 0 | 0 | Beam ¦ 1 - IPE 200 ¦ L : 4.000 m ¦ steel beam
36 |  |  |  | 0 | 0 | 0 | 0 | 0 | 0 | 0 | Beam ¦ 1 - IPE 200 ¦ L : 4.000 m ¦ steel beam
37 | 3 | 0 |  | 0 | 0 | 0 | 0 | 0 | 0 | 0 | Beam ¦ 5 - SQ_M1 500 ¦ L : 15.000 m ¦ timber beam
37 | 18 | 15 |  | 0 | 0 | 0 | 0 | 0 | 0 | 0 | Beam ¦ 5 - SQ_M1 500 ¦ L : 15.000 m ¦ timber beam
Extremes | 3 | 0 | ux | 0 | 0 | 0 | 0 | 0 | 0 | 0 | Beam ¦ 5 - SQ_M1 500 ¦ L : 15.000 m ¦ timber beam
37 | 3 | 0 | ux | 0 | 0 | 0 | 0 | 0 | 0 | 0 | Beam ¦ 5 - SQ_M1 500 ¦ L : 15.000 m ¦ timber beam
37 | 3 | 0 | uy | 0 | 0 | 0 | 0 | 0 | 0 | 0 | Beam ¦ 5 - SQ_M1 500 ¦ L : 15.000 m ¦ timber beam
37 | 3 | 0 | uy | 0 | 0 | 0 | 0 | 0 | 0 | 0 | Beam ¦ 5 - SQ_M1 500 ¦ L : 15.000 m ¦ timber beam
37 | 3 | 0 | uz | 0 | 0 | 0 | 0 | 0 | 0 | 0 | Beam ¦ 5 - SQ_M1 500 ¦ L : 15.000 m ¦ timber beam
37 | 3 | 0 | uz | 0 | 0 | 0 | 0 | 0 | 0 | 0 | Beam ¦ 5 - SQ_M1 500 ¦ L : 15.000 m ¦ timber beam
37 | 3 | 0 | φx | 0 | 0 | 0 | 0 | 0 | 0 | 0 | Beam ¦ 5 - SQ_M1 500 ¦ L : 15.000 m ¦ timber beam
37 | 3 | 0 | φx | 0 | 0 | 0 | 0 | 0 | 0 | 0 | Beam ¦ 5 - SQ_M1 500 ¦ L : 15.000 m ¦ timber beam
37 | 3 | 0 | φy | 0 | 0 | 0 | 0 | 0 | 0 | 0 | Beam ¦ 5 - SQ_M1 500 ¦ L : 15.000 m ¦ timber beam
37 | 3 | 0 | φy | 0 | 0 | 0 | 0 | 0 | 0 | 0 | Beam ¦ 5 - SQ_M1 500 ¦ L : 15.000 m ¦ timber beam
37 | 3 | 0 | φz | 0 | 0 | 0 | 0 | 0 | 0 | 0 | Beam ¦ 5 - SQ_M1 500 ¦ L : 15.000 m ¦ timber beam
37 | 3 | 0 | φz | 0 | 0 | 0 | 0 | 0 | 0 | 0 | Beam ¦ 5 - SQ_M1 500 ¦ L : 15.000 m ¦ timber beam
Total |  |  |  | 0 | 0 | 0 | 0 | 0 | 0 | 0 | Beam ¦ 5 - SQ_M1 500 ¦ L : 15.000 m ¦ timber beam
37 |  |  |  | 0 | 0 | 0 | 0 | 0 | 0 | 0 | Beam ¦ 5 - SQ_M1 500 ¦ L : 15.000 m ¦ timber beam
38 | 21 | 0 |  | 0 | 0 | 0 | 0 | 0 | 0 | 0 | Beam ¦ 5 - SQ_M1 500 ¦ L : 15.000 m ¦ timber beam
38 | 36 | 15 |  | 0 | 0 | 0 | 0 | 0 | 0 | 0 | Beam ¦ 5 - SQ_M1 500 ¦ L : 15.000 m ¦ timber beam
Extremes | 21 | 0 | ux | 0 | 0 | 0 | 0 | 0 | 0 | 0 | Beam ¦ 5 - SQ_M1 500 ¦ L : 15.000 m ¦ timber beam
38 | 21 | 0 | ux | 0 | 0 | 0 | 0 | 0 | 0 | 0 | Beam ¦ 5 - SQ_M1 500 ¦ L : 15.000 m ¦ timber beam
38 | 21 | 0 | uy | 0 | 0 | 0 | 0 | 0 | 0 | 0 | Beam ¦ 5 - SQ_M1 500 ¦ L : 15.000 m ¦ timber beam
38 | 21 | 0 | uy | 0 | 0 | 0 | 0 | 0 | 0 | 0 | Beam ¦ 5 - SQ_M1 500 ¦ L : 15.000 m ¦ timber beam
38 | 21 | 0 | uz | 0 | 0 | 0 | 0 | 0 | 0 | 0 | Beam ¦ 5 - SQ_M1 500 ¦ L : 15.000 m ¦ timber beam
38 | 21 | 0 | uz | 0 | 0 | 0 | 0 | 0 | 0 | 0 | Beam ¦ 5 - SQ_M1 500 ¦ L : 15.000 m ¦ timber beam
38 | 21 | 0 | φx | 0 | 0 | 0 | 0 | 0 | 0 | 0 | Beam ¦ 5 - SQ_M1 500 ¦ L : 15.000 m ¦ timber beam
38 | 21 | 0 | φx | 0 | 0 | 0 | 0 | 0 | 0 | 0 | Beam ¦ 5 - SQ_M1 500 ¦ L : 15.000 m ¦ timber beam
38 | 21 | 0 | φy | 0 | 0 | 0 | 0 | 0 | 0 | 0 | Beam ¦ 5 - SQ_M1 500 ¦ L : 15.000 m ¦ timber beam
38 | 21 | 0 | φy | 0 | 0 | 0 | 0 | 0 | 0 | 0 | Beam ¦ 5 - SQ_M1 500 ¦ L : 15.000 m ¦ timber beam
38 | 21 | 0 | φz | 0 | 0 | 0 | 0 | 0 | 0 | 0 | Beam ¦ 5 - SQ_M1 500 ¦ L : 15.000 m ¦ timber beam
38 | 21 | 0 | φz | 0 | 0 | 0 | 0 | 0 | 0 | 0 | Beam ¦ 5 - SQ_M1 500 ¦ L : 15.000 m ¦ timber beam
Total |  |  |  | 0 | 0 | 0 | 0 | 0 | 0 | 0 | Beam ¦ 5 - SQ_M1 500 ¦ L : 15.000 m ¦ timber beam
38 |  |  |  | 0 | 0 | 0 | 0 | 0 | 0 | 0 | Beam ¦ 5 - SQ_M1 500 ¦ L : 15.000 m ¦ timber beam
39 | 3 | 0 |  | 0 | 0 | 0 | 0 | 0 | 0 | 0 | Beam ¦ 6 - UU 150/75/125/8/6/12/0/0 ¦ L : 5.000 m ¦ Aluminium beam
39 | 24 | 5 |  | 0 | 0 | 0 | 0 | 0 | 0 | 0 | Beam ¦ 6 - UU 150/75/125/8/6/12/0/0 ¦ L : 5.000 m ¦ Aluminium beam
Extremes | 3 | 0 | ux | 0 | 0 | 0 | 0 | 0 | 0 | 0 | Beam ¦ 6 - UU 150/75/125/8/6/12/0/0 ¦ L : 5.000 m ¦ Aluminium beam
39 | 3 | 0 | ux | 0 | 0 | 0 | 0 | 0 | 0 | 0 | Beam ¦ 6 - UU 150/75/125/8/6/12/0/0 ¦ L : 5.000 m ¦ Aluminium beam
39 | 3 | 0 | uu | 0 | 0 | 0 | 0 | 0 | 0 | 0 | Beam ¦ 6 - UU 150/75/125/8/6/12/0/0 ¦ L : 5.000 m ¦ Aluminium beam
39 | 3 | 0 | uu | 0 | 0 | 0 | 0 | 0 | 0 | 0 | Beam ¦ 6 - UU 150/75/125/8/6/12/0/0 ¦ L : 5.000 m ¦ Aluminium beam
39 | 3 | 0 | uv | 0 | 0 | 0 | 0 | 0 | 0 | 0 | Beam ¦ 6 - UU 150/75/125/8/6/12/0/0 ¦ L : 5.000 m ¦ Aluminium beam
39 | 3 | 0 | uv | 0 | 0 | 0 | 0 | 0 | 0 | 0 | Beam ¦ 6 - UU 150/75/125/8/6/12/0/0 ¦ L : 5.000 m ¦ Aluminium beam
39 | 3 | 0 | φx | 0 | 0 | 0 | 0 | 0 | 0 | 0 | Beam ¦ 6 - UU 150/75/125/8/6/12/0/0 ¦ L : 5.000 m ¦ Aluminium beam
39 | 3 | 0 | φx | 0 | 0 | 0 | 0 | 0 | 0 | 0 | Beam ¦ 6 - UU 150/75/125/8/6/12/0/0 ¦ L : 5.000 m ¦ Aluminium beam
39 | 3 | 0 | φu | 0 | 0 | 0 | 0 | 0 | 0 | 0 | Beam ¦ 6 - UU 150/75/125/8/6/12/0/0 ¦ L : 5.000 m ¦ Aluminium beam
39 | 3 | 0 | φu | 0 | 0 | 0 | 0 | 0 | 0 | 0 | Beam ¦ 6 - UU 150/75/125/8/6/12/0/0 ¦ L : 5.000 m ¦ Aluminium beam
39 | 3 | 0 | φv | 0 | 0 | 0 | 0 | 0 | 0 | 0 | Beam ¦ 6 - UU 150/75/125/8/6/12/0/0 ¦ L : 5.000 m ¦ Aluminium beam
39 | 3 | 0 | φv | 0 | 0 | 0 | 0 | 0 | 0 | 0 | Beam ¦ 6 - UU 150/75/125/8/6/12/0/0 ¦ L : 5.000 m ¦ Aluminium beam
Total |  |  |  | 0 | 0 | 0 | 0 | 0 | 0 | 0 | Beam ¦ 6 - UU 150/75/125/8/6/12/0/0 ¦ L : 5.000 m ¦ Aluminium beam
39 |  |  |  | 0 | 0 | 0 | 0 | 0 | 0 | 0 | Beam ¦ 6 - UU 150/75/125/8/6/12/0/0 ¦ L : 5.000 m ¦ Aluminium beam
Total max/min values with corresponding values
1 | 1 | 0 | ux | 0 | 0 | 0 | 0 | 0 | 0 | 0
1 | 1 | 0 | ux | 0 | 0 | 0 | 0 | 0 | 0 | 0
1 | 1 | 0 | uy / uu | 0 | 0 | 0 | 0 | 0 | 0 | 0
1 | 1 | 0 | uy / uu | 0 | 0 | 0 | 0 | 0 | 0 | 0
1 | 1 | 0 | uz / uv | 0 | 0 | 0 | 0 | 0 | 0 | 0
1 | 1 | 0 | uz / uv | 0 | 0 | 0 | 0 | 0 | 0 | 0
1 | 1 | 0 | φx | 0 | 0 | 0 | 0 | 0 | 0 | 0
1 | 1 | 0 | φx | 0 | 0 | 0 | 0 | 0 | 0 | 0
1 | 1 | 0 | φy / φu | 0 | 0 | 0 | 0 | 0 | 0 | 0
1 | 1 | 0 | φy / φu | 0 | 0 | 0 | 0 | 0 | 0 | 0
1 | 1 | 0 | φz / φv | 0 | 0 | 0 | 0 | 0 | 0 | 0
1 | 1 | 0 | φz / φv | 0 | 0 | 0 | 0 | 0 | 0 | 0
Total |  |  |  | 0 | 0 | 0 | 0 | 0 | 0 | 0
max/min |  |  |  | 0 | 0 | 0 | 0 | 0 | 0 | 0

## LC6 ¦ Members ¦ Local Deformati
Member No. | Node | Location |  | Displacements [mm] |  |  |  | Rotations [mrad]
| No. | x [m] |  | ¦u¦ | ux | uy / uu | uz / uv | φx | φy / φu | φz / φv | Section (Material) ¦ Member Comment
1 | 1 | 0 |  | 113.7083 | -113.7083 | 0 | 0 | 0 | 0 | 0 | Beam ¦ 3 - SQ_M1 500 ¦ L : 3.600 m ¦ concrete column
1 | 2 | 3.6 |  | 113.7575 | -113.7574 | 0.026893 | 0.15587 | -0.001803 | -0.26644 | 0.065542 | Beam ¦ 3 - SQ_M1 500 ¦ L : 3.600 m ¦ concrete column
Extremes | 1 | 0 | ux | 113.7083 | -113.7083 | 0 | 0 | 0 | 0 | 0 | Beam ¦ 3 - SQ_M1 500 ¦ L : 3.600 m ¦ concrete column
1 | 2 | 3.6 | ux | 113.7575 | -113.7574 | 0.026893 | 0.15587 | -0.001803 | -0.26644 | 0.065542 | Beam ¦ 3 - SQ_M1 500 ¦ L : 3.600 m ¦ concrete column
1 | 2 | 3.6 | uy | 113.7575 | -113.7574 | 0.026893 | 0.15587 | -0.001803 | -0.26644 | 0.065542 | Beam ¦ 3 - SQ_M1 500 ¦ L : 3.600 m ¦ concrete column
1 |  | 2.16 | uy | 113.7391 | -113.7391 | -0.016327 | -0.036326 | -0.001082 | -0.037196 | 0.004811 | Beam ¦ 3 - SQ_M1 500 ¦ L : 3.600 m ¦ concrete column
1 | 2 | 3.6 | uz | 113.7575 | -113.7574 | 0.026893 | 0.15587 | -0.001803 | -0.26644 | 0.065542 | Beam ¦ 3 - SQ_M1 500 ¦ L : 3.600 m ¦ concrete column
1 |  | 1.8 | uz | 113.7342 | -113.7342 | -0.016054 | -0.041989 | -0.000901 | -0.00543 | -0.003184 | Beam ¦ 3 - SQ_M1 500 ¦ L : 3.600 m ¦ concrete column
1 | 1 | 0 | φx | 113.7083 | -113.7083 | 0 | 0 | 0 | 0 | 0 | Beam ¦ 3 - SQ_M1 500 ¦ L : 3.600 m ¦ concrete column
1 | 2 | 3.6 | φx | 113.7575 | -113.7574 | 0.026893 | 0.15587 | -0.001803 | -0.26644 | 0.065542 | Beam ¦ 3 - SQ_M1 500 ¦ L : 3.600 m ¦ concrete column
1 |  | 0.72 | φy | 113.719 | -113.719 | -0.005216 | -0.016128 | -0.000361 | 0.028512 | -0.009906 | Beam ¦ 3 - SQ_M1 500 ¦ L : 3.600 m ¦ concrete column
1 | 2 | 3.6 | φy | 113.7575 | -113.7574 | 0.026893 | 0.15587 | -0.001803 | -0.26644 | 0.065542 | Beam ¦ 3 - SQ_M1 500 ¦ L : 3.600 m ¦ concrete column
1 | 2 | 3.6 | φz | 113.7575 | -113.7574 | 0.026893 | 0.15587 | -0.001803 | -0.26644 | 0.065542 | Beam ¦ 3 - SQ_M1 500 ¦ L : 3.600 m ¦ concrete column
1 |  | 1.08 | φz | 113.7241 | -113.7241 | -0.009463 | -0.028208 | -0.000541 | 0.027426 | -0.010543 | Beam ¦ 3 - SQ_M1 500 ¦ L : 3.600 m ¦ concrete column
Total |  |  |  | 113.7575 | -113.7083 | 0.026893 | 0.15587 | 0 | 0.028512 | 0.065542 | Beam ¦ 3 - SQ_M1 500 ¦ L : 3.600 m ¦ concrete column
1 |  |  |  | 113.7083 | -113.7574 | -0.016327 | -0.041989 | -0.001803 | -0.26644 | -0.010543 | Beam ¦ 3 - SQ_M1 500 ¦ L : 3.600 m ¦ concrete column
2 | 2 | 0 |  | 113.7575 | -113.7574 | 0.15587 | -0.026893 | -0.001803 | 0.065542 | 0.26644 | Beam ¦ 4 - HEB 200 ¦ L : 4.000 m ¦ steel column
2 | 3 | 4 |  | 113.7859 | -113.7847 | 0.52721 | -0.075224 | 0.013384 | -0.001371 | 2.0347 | Beam ¦ 4 - HEB 200 ¦ L : 4.000 m ¦ steel column
Extremes | 2 | 0 | ux | 113.7575 | -113.7574 | 0.15587 | -0.026893 | -0.001803 | 0.065542 | 0.26644 | Beam ¦ 4 - HEB 200 ¦ L : 4.000 m ¦ steel column
2 | 3 | 4 | ux | 113.7859 | -113.7847 | 0.52721 | -0.075224 | 0.013384 | -0.001371 | 2.0347 | Beam ¦ 4 - HEB 200 ¦ L : 4.000 m ¦ steel column
2 | 3 | 4 | uy | 113.7859 | -113.7847 | 0.52721 | -0.075224 | 0.013384 | -0.001371 | 2.0347 | Beam ¦ 4 - HEB 200 ¦ L : 4.000 m ¦ steel column
2 |  | 2.6667 | uy | 113.7784 | -113.7763 | -0.69417 | -0.083309 | 0.008322 | -0.004059 | 0.046475 | Beam ¦ 4 - HEB 200 ¦ L : 4.000 m ¦ steel column
2 | 2 | 0 | uz | 113.7575 | -113.7574 | 0.15587 | -0.026893 | -0.001803 | 0.065542 | 0.26644 | Beam ¦ 4 - HEB 200 ¦ L : 4.000 m ¦ steel column
2 |  | 2.2222 | uz | 113.7751 | -113.7733 | -0.62706 | -0.084743 | 0.006634 | 0.000602 | -0.30589 | Beam ¦ 4 - HEB 200 ¦ L : 4.000 m ¦ steel column
2 | 3 | 4 | φx | 113.7859 | -113.7847 | 0.52721 | -0.075224 | 0.013384 | -0.001371 | 2.0347 | Beam ¦ 4 - HEB 200 ¦ L : 4.000 m ¦ steel column
2 | 2 | 0 | φx | 113.7575 | -113.7574 | 0.15587 | -0.026893 | -0.001803 | 0.065542 | 0.26644 | Beam ¦ 4 - HEB 200 ¦ L : 4.000 m ¦ steel column
2 | 2 | 0 | φy | 113.7575 | -113.7574 | 0.15587 | -0.026893 | -0.001803 | 0.065542 | 0.26644 | Beam ¦ 4 - HEB 200 ¦ L : 4.000 m ¦ steel column
2 |  | 3.1111 | φy | 113.7805 | -113.7791 | -0.57014 | -0.080422 | 0.010009 | -0.005942 | 0.5542 | Beam ¦ 4 - HEB 200 ¦ L : 4.000 m ¦ steel column
2 | 3 | 4 | φz | 113.7859 | -113.7847 | 0.52721 | -0.075224 | 0.013384 | -0.001371 | 2.0347 | Beam ¦ 4 - HEB 200 ¦ L : 4.000 m ¦ steel column
2 |  | 1.3333 | φz | 113.7674 | -113.7672 | -0.19583 | -0.078307 | 0.00326 | 0.018257 | -0.54389 | Beam ¦ 4 - HEB 200 ¦ L : 4.000 m ¦ steel column
Total |  |  |  | 113.7859 | -113.7574 | 0.52721 | -0.026893 | 0.013384 | 0.065542 | 2.0347 | Beam ¦ 4 - HEB 200 ¦ L : 4.000 m ¦ steel column
2 |  |  |  | 113.7575 | -113.7847 | -0.69417 | -0.084743 | -0.001803 | -0.005942 | -0.54389 | Beam ¦ 4 - HEB 200 ¦ L : 4.000 m ¦ steel column
3 | 4 | 0 |  | 114.6545 | -114.6545 | 0 | 0 | 0 | 0 | 0 | Beam ¦ 3 - SQ_M1 500 ¦ L : 3.600 m ¦ concrete column
3 | 5 | 3.6 |  | 114.7042 | -114.7041 | 0.023985 | 0.15421 | -0.001106 | -0.24707 | 0.060861 | Beam ¦ 3 - SQ_M1 500 ¦ L : 3.600 m ¦ concrete column
Extremes | 4 | 0 | ux | 114.6545 | -114.6545 | 0 | 0 | 0 | 0 | 0 | Beam ¦ 3 - SQ_M1 500 ¦ L : 3.600 m ¦ concrete column
3 | 5 | 3.6 | ux | 114.7042 | -114.7041 | 0.023985 | 0.15421 | -0.001106 | -0.24707 | 0.060861 | Beam ¦ 3 - SQ_M1 500 ¦ L : 3.600 m ¦ concrete column
3 | 5 | 3.6 | uy | 114.7042 | -114.7041 | 0.023985 | 0.15421 | -0.001106 | -0.24707 | 0.060861 | Beam ¦ 3 - SQ_M1 500 ¦ L : 3.600 m ¦ concrete column
3 |  | 2.16 | uy | 114.6856 | -114.6856 | -0.015798 | -0.027441 | -0.000664 | -0.038156 | 0.004093 | Beam ¦ 3 - SQ_M1 500 ¦ L : 3.600 m ¦ concrete column
3 | 5 | 3.6 | uz | 114.7042 | -114.7041 | 0.023985 | 0.15421 | -0.001106 | -0.24707 | 0.060861 | Beam ¦ 3 - SQ_M1 500 ¦ L : 3.600 m ¦ concrete column
3 |  | 1.8 | uz | 114.6806 | -114.6806 | -0.015401 | -0.034099 | -0.000553 | -0.008853 | -0.003347 | Beam ¦ 3 - SQ_M1 500 ¦ L : 3.600 m ¦ concrete column
3 | 4 | 0 | φx | 114.6545 | -114.6545 | 0 | 0 | 0 | 0 | 0 | Beam ¦ 3 - SQ_M1 500 ¦ L : 3.600 m ¦ concrete column
3 | 5 | 3.6 | φx | 114.7042 | -114.7041 | 0.023985 | 0.15421 | -0.001106 | -0.24707 | 0.060861 | Beam ¦ 3 - SQ_M1 500 ¦ L : 3.600 m ¦ concrete column
3 |  | 0.72 | φy | 114.6653 | -114.6653 | -0.004951 | -0.0139 | -0.000221 | 0.023995 | -0.009448 | Beam ¦ 3 - SQ_M1 500 ¦ L : 3.600 m ¦ concrete column
3 | 5 | 3.6 | φy | 114.7042 | -114.7041 | 0.023985 | 0.15421 | -0.001106 | -0.24707 | 0.060861 | Beam ¦ 3 - SQ_M1 500 ¦ L : 3.600 m ¦ concrete column
3 | 5 | 3.6 | φz | 114.7042 | -114.7041 | 0.023985 | 0.15421 | -0.001106 | -0.24707 | 0.060861 | Beam ¦ 3 - SQ_M1 500 ¦ L : 3.600 m ¦ concrete column
3 |  | 1.08 | φz | 114.6705 | -114.6705 | -0.009004 | -0.024025 | -0.000332 | 0.022224 | -0.010118 | Beam ¦ 3 - SQ_M1 500 ¦ L : 3.600 m ¦ concrete column
Total |  |  |  | 114.7042 | -114.6545 | 0.023985 | 0.15421 | 0 | 0.023995 | 0.060861 | Beam ¦ 3 - SQ_M1 500 ¦ L : 3.600 m ¦ concrete column
3 |  |  |  | 114.6545 | -114.7041 | -0.015798 | -0.034099 | -0.001106 | -0.24707 | -0.010118 | Beam ¦ 3 - SQ_M1 500 ¦ L : 3.600 m ¦ concrete column
4 | 5 | 0 |  | 114.7042 | -114.7041 | 0.15421 | -0.023985 | -0.001106 | 0.060861 | 0.24707 | Beam ¦ 4 - HEB 200 ¦ L : 4.000 m ¦ steel column
4 | 6 | 4 |  | 114.7135 | -114.7083 | 1.0939 | -0.047611 | -0.20336 | 0.011824 | 0.22882 | Beam ¦ 4 - HEB 200 ¦ L : 4.000 m ¦ steel column
Extremes | 5 | 0 | ux | 114.7042 | -114.7041 | 0.15421 | -0.023985 | -0.001106 | 0.060861 | 0.24707 | Beam ¦ 4 - HEB 200 ¦ L : 4.000 m ¦ steel column
4 | 6 | 4 | ux | 114.7135 | -114.7083 | 1.0939 | -0.047611 | -0.20336 | 0.011824 | 0.22882 | Beam ¦ 4 - HEB 200 ¦ L : 4.000 m ¦ steel column
4 | 6 | 4 | uy | 114.7135 | -114.7083 | 1.0939 | -0.047611 | -0.20336 | 0.011824 | 0.22882 | Beam ¦ 4 - HEB 200 ¦ L : 4.000 m ¦ steel column
4 | 5 | 0 | uy | 114.7042 | -114.7041 | 0.15421 | -0.023985 | -0.001106 | 0.060861 | 0.24707 | Beam ¦ 4 - HEB 200 ¦ L : 4.000 m ¦ steel column
4 | 5 | 0 | uz | 114.7042 | -114.7041 | 0.15421 | -0.023985 | -0.001106 | 0.060861 | 0.24707 | Beam ¦ 4 - HEB 200 ¦ L : 4.000 m ¦ steel column
4 |  | 1.3333 | uz | 114.7072 | -114.7062 | 0.47645 | -0.062105 | -0.068525 | 0.006498 | 0.237 | Beam ¦ 4 - HEB 200 ¦ L : 4.000 m ¦ steel column
4 | 5 | 0 | φx | 114.7042 | -114.7041 | 0.15421 | -0.023985 | -0.001106 | 0.060861 | 0.24707 | Beam ¦ 4 - HEB 200 ¦ L : 4.000 m ¦ steel column
4 | 6 | 4 | φx | 114.7135 | -114.7083 | 1.0939 | -0.047611 | -0.20336 | 0.011824 | 0.22882 | Beam ¦ 4 - HEB 200 ¦ L : 4.000 m ¦ steel column
4 | 5 | 0 | φy | 114.7042 | -114.7041 | 0.15421 | -0.023985 | -0.001106 | 0.060861 | 0.24707 | Beam ¦ 4 - HEB 200 ¦ L : 4.000 m ¦ steel column
4 |  | 2.6667 | φy | 114.7103 | -114.7076 | 0.78792 | -0.053082 | -0.13594 | -0.009849 | 0.23092 | Beam ¦ 4 - HEB 200 ¦ L : 4.000 m ¦ steel column
4 | 5 | 0 | φz | 114.7042 | -114.7041 | 0.15421 | -0.023985 | -0.001106 | 0.060861 | 0.24707 | Beam ¦ 4 - HEB 200 ¦ L : 4.000 m ¦ steel column
4 | 6 | 4 | φz | 114.7135 | -114.7083 | 1.0939 | -0.047611 | -0.20336 | 0.011824 | 0.22882 | Beam ¦ 4 - HEB 200 ¦ L : 4.000 m ¦ steel column
Total |  |  |  | 114.7135 | -114.7041 | 1.0939 | -0.023985 | -0.001106 | 0.060861 | 0.24707 | Beam ¦ 4 - HEB 200 ¦ L : 4.000 m ¦ steel column
4 |  |  |  | 114.7042 | -114.7083 | 0.15421 | -0.062105 | -0.20336 | -0.009849 | 0.22882 | Beam ¦ 4 - HEB 200 ¦ L : 4.000 m ¦ steel column
5 | 7 | 0 |  | 115.355 | -115.355 | 0 | 0 | 0 | 0 | 0 | Beam ¦ 3 - SQ_M1 500 ¦ L : 3.600 m ¦ concrete column
5 | 8 | 3.6 |  | 115.4051 | -115.405 | 0.021128 | 0.15158 | 0.000114 | -0.15034 | 0.05533 | Beam ¦ 3 - SQ_M1 500 ¦ L : 3.600 m ¦ concrete column
Extremes | 7 | 0 | ux | 115.355 | -115.355 | 0 | 0 | 0 | 0 | 0 | Beam ¦ 3 - SQ_M1 500 ¦ L : 3.600 m ¦ concrete column
5 | 8 | 3.6 | ux | 115.4051 | -115.405 | 0.021128 | 0.15158 | 0.000114 | -0.15034 | 0.05533 | Beam ¦ 3 - SQ_M1 500 ¦ L : 3.600 m ¦ concrete column
5 | 8 | 3.6 | uy | 115.4051 | -115.405 | 0.021128 | 0.15158 | 0.000114 | -0.15034 | 0.05533 | Beam ¦ 3 - SQ_M1 500 ¦ L : 3.600 m ¦ concrete column
5 |  | 2.16 | uy | 115.3863 | -115.3863 | -0.0148 | 0.020578 | 6.8e-05 | -0.045102 | 0.003464 | Beam ¦ 3 - SQ_M1 500 ¦ L : 3.600 m ¦ concrete column
5 | 8 | 3.6 | uz | 115.4051 | -115.405 | 0.021128 | 0.15158 | 0.000114 | -0.15034 | 0.05533 | Beam ¦ 3 - SQ_M1 500 ¦ L : 3.600 m ¦ concrete column
5 |  | 0.72 | uz | 115.3659 | -115.3659 | -0.004575 | -0.002161 | 2.3e-05 | 1.2e-05 | -0.008761 | Beam ¦ 3 - SQ_M1 500 ¦ L : 3.600 m ¦ concrete column
5 | 8 | 3.6 | φx | 115.4051 | -115.405 | 0.021128 | 0.15158 | 0.000114 | -0.15034 | 0.05533 | Beam ¦ 3 - SQ_M1 500 ¦ L : 3.600 m ¦ concrete column
5 | 7 | 0 | φx | 115.355 | -115.355 | 0 | 0 | 0 | 0 | 0 | Beam ¦ 3 - SQ_M1 500 ¦ L : 3.600 m ¦ concrete column
5 |  | 0.36 | φy | 115.3605 | -115.3605 | -0.001499 | -0.00108 | 1.1e-05 | 0.001887 | -0.00562 | Beam ¦ 3 - SQ_M1 500 ¦ L : 3.600 m ¦ concrete column
5 | 8 | 3.6 | φy | 115.4051 | -115.405 | 0.021128 | 0.15158 | 0.000114 | -0.15034 | 0.05533 | Beam ¦ 3 - SQ_M1 500 ¦ L : 3.600 m ¦ concrete column
5 | 8 | 3.6 | φz | 115.4051 | -115.405 | 0.021128 | 0.15158 | 0.000114 | -0.15034 | 0.05533 | Beam ¦ 3 - SQ_M1 500 ¦ L : 3.600 m ¦ concrete column
5 |  | 1.08 | φz | 115.3711 | -115.3711 | -0.008335 | -0.001891 | 3.4e-05 | -0.005625 | -0.009423 | Beam ¦ 3 - SQ_M1 500 ¦ L : 3.600 m ¦ concrete column
Total |  |  |  | 115.4051 | -115.355 | 0.021128 | 0.15158 | 0.000114 | 0.001887 | 0.05533 | Beam ¦ 3 - SQ_M1 500 ¦ L : 3.600 m ¦ concrete column
5 |  |  |  | 115.355 | -115.405 | -0.0148 | -0.002161 | 0 | -0.15034 | -0.009423 | Beam ¦ 3 - SQ_M1 500 ¦ L : 3.600 m ¦ concrete column
6 | 8 | 0 |  | 115.4051 | -115.405 | 0.15158 | -0.021128 | 0.000114 | 0.05533 | 0.15034 | Beam ¦ 4 - HEB 200 ¦ L : 4.000 m ¦ steel column
6 | 9 | 4 |  | 115.4116 | -115.4091 | 0.75416 | -0.06704 | -0.000912 | 0.016028 | 0.1508 | Beam ¦ 4 - HEB 200 ¦ L : 4.000 m ¦ steel column
Extremes | 8 | 0 | ux | 115.4051 | -115.405 | 0.15158 | -0.021128 | 0.000114 | 0.05533 | 0.15034 | Beam ¦ 4 - HEB 200 ¦ L : 4.000 m ¦ steel column
6 | 9 | 4 | ux | 115.4116 | -115.4091 | 0.75416 | -0.06704 | -0.000912 | 0.016028 | 0.1508 | Beam ¦ 4 - HEB 200 ¦ L : 4.000 m ¦ steel column
6 | 9 | 4 | uy | 115.4116 | -115.4091 | 0.75416 | -0.06704 | -0.000912 | 0.016028 | 0.1508 | Beam ¦ 4 - HEB 200 ¦ L : 4.000 m ¦ steel column
6 | 8 | 0 | uy | 115.4051 | -115.405 | 0.15158 | -0.021128 | 0.000114 | 0.05533 | 0.15034 | Beam ¦ 4 - HEB 200 ¦ L : 4.000 m ¦ steel column
6 | 8 | 0 | uz | 115.4051 | -115.405 | 0.15158 | -0.021128 | 0.000114 | 0.05533 | 0.15034 | Beam ¦ 4 - HEB 200 ¦ L : 4.000 m ¦ steel column
6 | 9 | 4 | uz | 115.4116 | -115.4091 | 0.75416 | -0.06704 | -0.000912 | 0.016028 | 0.1508 | Beam ¦ 4 - HEB 200 ¦ L : 4.000 m ¦ steel column
6 | 8 | 0 | φx | 115.4051 | -115.405 | 0.15158 | -0.021128 | 0.000114 | 0.05533 | 0.15034 | Beam ¦ 4 - HEB 200 ¦ L : 4.000 m ¦ steel column
6 | 9 | 4 | φx | 115.4116 | -115.4091 | 0.75416 | -0.06704 | -0.000912 | 0.016028 | 0.1508 | Beam ¦ 4 - HEB 200 ¦ L : 4.000 m ¦ steel column
6 | 8 | 0 | φy | 115.4051 | -115.405 | 0.15158 | -0.021128 | 0.000114 | 0.05533 | 0.15034 | Beam ¦ 4 - HEB 200 ¦ L : 4.000 m ¦ steel column
6 |  | 2.6667 | φy | 115.4097 | -115.4084 | 0.55312 | -0.062486 | -0.00057 | -0.001102 | 0.15075 | Beam ¦ 4 - HEB 200 ¦ L : 4.000 m ¦ steel column
6 | 9 | 4 | φz | 115.4116 | -115.4091 | 0.75416 | -0.06704 | -0.000912 | 0.016028 | 0.1508 | Beam ¦ 4 - HEB 200 ¦ L : 4.000 m ¦ steel column
6 | 8 | 0 | φz | 115.4051 | -115.405 | 0.15158 | -0.021128 | 0.000114 | 0.05533 | 0.15034 | Beam ¦ 4 - HEB 200 ¦ L : 4.000 m ¦ steel column
Total |  |  |  | 115.4116 | -115.405 | 0.75416 | -0.021128 | 0.000114 | 0.05533 | 0.1508 | Beam ¦ 4 - HEB 200 ¦ L : 4.000 m ¦ steel column
6 |  |  |  | 115.4051 | -115.4091 | 0.15158 | -0.06704 | -0.000912 | -0.001102 | 0.15034 | Beam ¦ 4 - HEB 200 ¦ L : 4.000 m ¦ steel column
7 | 10 | 0 |  | 115.6446 | -115.6446 | 0 | 0 | 0 | 0 | 0 | Beam ¦ 3 - SQ_M1 500 ¦ L : 3.600 m ¦ concrete column
7 | 11 | 3.6 |  | 115.6948 | -115.6947 | 0.018353 | 0.1485 | 0.001504 | -0.029434 | 0.053249 | Beam ¦ 3 - SQ_M1 500 ¦ L : 3.600 m ¦ concrete column
Extremes | 10 | 0 | ux | 115.6446 | -115.6446 | 0 | 0 | 0 | 0 | 0 | Beam ¦ 3 - SQ_M1 500 ¦ L : 3.600 m ¦ concrete column
7 | 11 | 3.6 | ux | 115.6948 | -115.6947 | 0.018353 | 0.1485 | 0.001504 | -0.029434 | 0.053249 | Beam ¦ 3 - SQ_M1 500 ¦ L : 3.600 m ¦ concrete column
7 | 11 | 3.6 | uy | 115.6948 | -115.6947 | 0.018353 | 0.1485 | 0.001504 | -0.029434 | 0.053249 | Beam ¦ 3 - SQ_M1 500 ¦ L : 3.600 m ¦ concrete column
7 |  | 2.16 | uy | 115.676 | -115.676 | -0.015521 | 0.08073 | 0.000902 | -0.053861 | 0.002584 | Beam ¦ 3 - SQ_M1 500 ¦ L : 3.600 m ¦ concrete column
7 | 11 | 3.6 | uz | 115.6948 | -115.6947 | 0.018353 | 0.1485 | 0.001504 | -0.029434 | 0.053249 | Beam ¦ 3 - SQ_M1 500 ¦ L : 3.600 m ¦ concrete column
7 | 10 | 0 | uz | 115.6446 | -115.6446 | 0 | 0 | 0 | 0 | 0 | Beam ¦ 3 - SQ_M1 500 ¦ L : 3.600 m ¦ concrete column
7 | 11 | 3.6 | φx | 115.6948 | -115.6947 | 0.018353 | 0.1485 | 0.001504 | -0.029434 | 0.053249 | Beam ¦ 3 - SQ_M1 500 ¦ L : 3.600 m ¦ concrete column
7 | 10 | 0 | φx | 115.6446 | -115.6446 | 0 | 0 | 0 | 0 | 0 | Beam ¦ 3 - SQ_M1 500 ¦ L : 3.600 m ¦ concrete column
7 | 10 | 0 | φy | 115.6446 | -115.6446 | 0 | 0 | 0 | 0 | 0 | Beam ¦ 3 - SQ_M1 500 ¦ L : 3.600 m ¦ concrete column
7 |  | 2.16 | φy | 115.676 | -115.676 | -0.015521 | 0.08073 | 0.000902 | -0.053861 | 0.002584 | Beam ¦ 3 - SQ_M1 500 ¦ L : 3.600 m ¦ concrete column
7 | 11 | 3.6 | φz | 115.6948 | -115.6947 | 0.018353 | 0.1485 | 0.001504 | -0.029434 | 0.053249 | Beam ¦ 3 - SQ_M1 500 ¦ L : 3.600 m ¦ concrete column
7 |  | 1.08 | φz | 115.6608 | -115.6608 | -0.008458 | 0.025821 | 0.000451 | -0.040503 | -0.009725 | Beam ¦ 3 - SQ_M1 500 ¦ L : 3.600 m ¦ concrete column
Total |  |  |  | 115.6948 | -115.6446 | 0.018353 | 0.1485 | 0.001504 | 0 | 0.053249 | Beam ¦ 3 - SQ_M1 500 ¦ L : 3.600 m ¦ concrete column
7 |  |  |  | 115.6446 | -115.6947 | -0.015521 | 0 | 0 | -0.053861 | -0.009725 | Beam ¦ 3 - SQ_M1 500 ¦ L : 3.600 m ¦ concrete column
8 | 11 | 0 |  | 115.6948 | -115.6947 | 0.1485 | -0.018353 | 0.001504 | 0.053249 | 0.029434 | Beam ¦ 4 - HEB 200 ¦ L : 4.000 m ¦ steel column
8 | 12 | 4 |  | 115.6991 | -115.6988 | 0.26646 | -0.055984 | -0.000131 | 0.013947 | 0.029514 | Beam ¦ 4 - HEB 200 ¦ L : 4.000 m ¦ steel column
Extremes | 11 | 0 | ux | 115.6948 | -115.6947 | 0.1485 | -0.018353 | 0.001504 | 0.053249 | 0.029434 | Beam ¦ 4 - HEB 200 ¦ L : 4.000 m ¦ steel column
8 | 12 | 4 | ux | 115.6991 | -115.6988 | 0.26646 | -0.055984 | -0.000131 | 0.013947 | 0.029514 | Beam ¦ 4 - HEB 200 ¦ L : 4.000 m ¦ steel column
8 | 12 | 4 | uy | 115.6991 | -115.6988 | 0.26646 | -0.055984 | -0.000131 | 0.013947 | 0.029514 | Beam ¦ 4 - HEB 200 ¦ L : 4.000 m ¦ steel column
8 | 11 | 0 | uy | 115.6948 | -115.6947 | 0.1485 | -0.018353 | 0.001504 | 0.053249 | 0.029434 | Beam ¦ 4 - HEB 200 ¦ L : 4.000 m ¦ steel column
8 | 11 | 0 | uz | 115.6948 | -115.6947 | 0.1485 | -0.018353 | 0.001504 | 0.053249 | 0.029434 | Beam ¦ 4 - HEB 200 ¦ L : 4.000 m ¦ steel column
8 |  | 1.7778 | uz | 115.6975 | -115.6973 | 0.20089 | -0.056974 | 0.000777 | 0.002208 | 0.02949 | Beam ¦ 4 - HEB 200 ¦ L : 4.000 m ¦ steel column
8 | 11 | 0 | φx | 115.6948 | -115.6947 | 0.1485 | -0.018353 | 0.001504 | 0.053249 | 0.029434 | Beam ¦ 4 - HEB 200 ¦ L : 4.000 m ¦ steel column
8 | 12 | 4 | φx | 115.6991 | -115.6988 | 0.26646 | -0.055984 | -0.000131 | 0.013947 | 0.029514 | Beam ¦ 4 - HEB 200 ¦ L : 4.000 m ¦ steel column
8 | 11 | 0 | φy | 115.6948 | -115.6947 | 0.1485 | -0.018353 | 0.001504 | 0.053249 | 0.029434 | Beam ¦ 4 - HEB 200 ¦ L : 4.000 m ¦ steel column
8 |  | 2.6667 | φy | 115.6983 | -115.6981 | 0.22711 | -0.054194 | 0.000414 | -0.003169 | 0.029506 | Beam ¦ 4 - HEB 200 ¦ L : 4.000 m ¦ steel column
8 | 12 | 4 | φz | 115.6991 | -115.6988 | 0.26646 | -0.055984 | -0.000131 | 0.013947 | 0.029514 | Beam ¦ 4 - HEB 200 ¦ L : 4.000 m ¦ steel column
8 | 11 | 0 | φz | 115.6948 | -115.6947 | 0.1485 | -0.018353 | 0.001504 | 0.053249 | 0.029434 | Beam ¦ 4 - HEB 200 ¦ L : 4.000 m ¦ steel column
Total |  |  |  | 115.6991 | -115.6947 | 0.26646 | -0.018353 | 0.001504 | 0.053249 | 0.029514 | Beam ¦ 4 - HEB 200 ¦ L : 4.000 m ¦ steel column
8 |  |  |  | 115.6948 | -115.6988 | 0.1485 | -0.056974 | -0.000131 | -0.003169 | 0.029434 | Beam ¦ 4 - HEB 200 ¦ L : 4.000 m ¦ steel column
9 | 13 | 0 |  | 115.5099 | -115.5099 | 0 | 0 | 0 | 0 | 0 | Beam ¦ 3 - SQ_M1 500 ¦ L : 3.600 m ¦ concrete column
9 | 14 | 3.6 |  | 115.56 | -115.5599 | 0.015716 | 0.14589 | 0.002712 | 0.075896 | 0.053449 | Beam ¦ 3 - SQ_M1 500 ¦ L : 3.600 m ¦ concrete column
Extremes | 13 | 0 | ux | 115.5099 | -115.5099 | 0 | 0 | 0 | 0 | 0 | Beam ¦ 3 - SQ_M1 500 ¦ L : 3.600 m ¦ concrete column
9 | 14 | 3.6 | ux | 115.56 | -115.5599 | 0.015716 | 0.14589 | 0.002712 | 0.075896 | 0.053449 | Beam ¦ 3 - SQ_M1 500 ¦ L : 3.600 m ¦ concrete column
9 | 14 | 3.6 | uy | 115.56 | -115.5599 | 0.015716 | 0.14589 | 0.002712 | 0.075896 | 0.053449 | Beam ¦ 3 - SQ_M1 500 ¦ L : 3.600 m ¦ concrete column
9 |  | 2.16 | uy | 115.5413 | -115.5412 | -0.017326 | 0.13318 | 0.001627 | -0.061518 | 0.001568 | Beam ¦ 3 - SQ_M1 500 ¦ L : 3.600 m ¦ concrete column
9 |  | 2.88 | uz | 115.5509 | -115.5508 | -0.010144 | 0.16427 | 0.002169 | -0.010646 | 0.022428 | Beam ¦ 3 - SQ_M1 500 ¦ L : 3.600 m ¦ concrete column
9 | 13 | 0 | uz | 115.5099 | -115.5099 | 0 | 0 | 0 | 0 | 0 | Beam ¦ 3 - SQ_M1 500 ¦ L : 3.600 m ¦ concrete column
9 | 14 | 3.6 | φx | 115.56 | -115.5599 | 0.015716 | 0.14589 | 0.002712 | 0.075896 | 0.053449 | Beam ¦ 3 - SQ_M1 500 ¦ L : 3.600 m ¦ concrete column
9 | 13 | 0 | φx | 115.5099 | -115.5099 | 0 | 0 | 0 | 0 | 0 | Beam ¦ 3 - SQ_M1 500 ¦ L : 3.600 m ¦ concrete column
9 | 14 | 3.6 | φy | 115.56 | -115.5599 | 0.015716 | 0.14589 | 0.002712 | 0.075896 | 0.053449 | Beam ¦ 3 - SQ_M1 500 ¦ L : 3.600 m ¦ concrete column
9 |  | 1.44 | φy | 115.5312 | -115.5312 | -0.013148 | 0.078302 | 0.001085 | -0.076702 | -0.009126 | Beam ¦ 3 - SQ_M1 500 ¦ L : 3.600 m ¦ concrete column
9 | 14 | 3.6 | φz | 115.56 | -115.5599 | 0.015716 | 0.14589 | 0.002712 | 0.075896 | 0.053449 | Beam ¦ 3 - SQ_M1 500 ¦ L : 3.600 m ¦ concrete column
9 |  | 1.08 | φz | 115.526 | -115.526 | -0.009087 | 0.049977 | 0.000814 | -0.07091 | -0.010659 | Beam ¦ 3 - SQ_M1 500 ¦ L : 3.600 m ¦ concrete column
Total |  |  |  | 115.56 | -115.5099 | 0.015716 | 0.16427 | 0.002712 | 0.075896 | 0.053449 | Beam ¦ 3 - SQ_M1 500 ¦ L : 3.600 m ¦ concrete column
9 |  |  |  | 115.5099 | -115.5599 | -0.017326 | 0 | 0 | -0.076702 | -0.010659 | Beam ¦ 3 - SQ_M1 500 ¦ L : 3.600 m ¦ concrete column
10 | 14 | 0 |  | 115.56 | -115.5599 | 0.14589 | -0.015716 | 0.002712 | 0.053449 | -0.075896 | Beam ¦ 4 - HEB 200 ¦ L : 4.000 m ¦ steel column
10 | 15 | 4 |  | 115.5641 | -115.564 | -0.15836 | -0.047928 | 0.000482 | 0.011963 | -0.076145 | Beam ¦ 4 - HEB 200 ¦ L : 4.000 m ¦ steel column
Extremes | 14 | 0 | ux | 115.56 | -115.5599 | 0.14589 | -0.015716 | 0.002712 | 0.053449 | -0.075896 | Beam ¦ 4 - HEB 200 ¦ L : 4.000 m ¦ steel column
10 | 15 | 4 | ux | 115.5641 | -115.564 | -0.15836 | -0.047928 | 0.000482 | 0.011963 | -0.076145 | Beam ¦ 4 - HEB 200 ¦ L : 4.000 m ¦ steel column
10 | 14 | 0 | uy | 115.56 | -115.5599 | 0.14589 | -0.015716 | 0.002712 | 0.053449 | -0.075896 | Beam ¦ 4 - HEB 200 ¦ L : 4.000 m ¦ steel column
10 | 15 | 4 | uy | 115.5641 | -115.564 | -0.15836 | -0.047928 | 0.000482 | 0.011963 | -0.076145 | Beam ¦ 4 - HEB 200 ¦ L : 4.000 m ¦ steel column
10 | 14 | 0 | uz | 115.56 | -115.5599 | 0.14589 | -0.015716 | 0.002712 | 0.053449 | -0.075896 | Beam ¦ 4 - HEB 200 ¦ L : 4.000 m ¦ steel column
10 |  | 1.7778 | uz | 115.5625 | -115.5625 | 0.010796 | -0.053056 | 0.001721 | 0.000794 | -0.076068 | Beam ¦ 4 - HEB 200 ¦ L : 4.000 m ¦ steel column
10 | 14 | 0 | φx | 115.56 | -115.5599 | 0.14589 | -0.015716 | 0.002712 | 0.053449 | -0.075896 | Beam ¦ 4 - HEB 200 ¦ L : 4.000 m ¦ steel column
10 | 15 | 4 | φx | 115.5641 | -115.564 | -0.15836 | -0.047928 | 0.000482 | 0.011963 | -0.076145 | Beam ¦ 4 - HEB 200 ¦ L : 4.000 m ¦ steel column
10 | 14 | 0 | φy | 115.56 | -115.5599 | 0.14589 | -0.015716 | 0.002712 | 0.053449 | -0.075896 | Beam ¦ 4 - HEB 200 ¦ L : 4.000 m ¦ steel column
10 |  | 2.6667 | φy | 115.5633 | -115.5633 | -0.056844 | -0.048786 | 0.001225 | -0.005003 | -0.076117 | Beam ¦ 4 - HEB 200 ¦ L : 4.000 m ¦ steel column
10 | 14 | 0 | φz | 115.56 | -115.5599 | 0.14589 | -0.015716 | 0.002712 | 0.053449 | -0.075896 | Beam ¦ 4 - HEB 200 ¦ L : 4.000 m ¦ steel column
10 | 15 | 4 | φz | 115.5641 | -115.564 | -0.15836 | -0.047928 | 0.000482 | 0.011963 | -0.076145 | Beam ¦ 4 - HEB 200 ¦ L : 4.000 m ¦ steel column
Total |  |  |  | 115.5641 | -115.5599 | 0.14589 | -0.015716 | 0.002712 | 0.053449 | -0.075896 | Beam ¦ 4 - HEB 200 ¦ L : 4.000 m ¦ steel column
10 |  |  |  | 115.56 | -115.564 | -0.15836 | -0.053056 | 0.000482 | -0.005003 | -0.076145 | Beam ¦ 4 - HEB 200 ¦ L : 4.000 m ¦ steel column
11 | 16 | 0 |  | 115.0891 | -115.0891 | 0 | 0 | 0 | 0 | 0 | Beam ¦ 3 - SQ_M1 500 ¦ L : 3.600 m ¦ concrete column
11 | 17 | 3.6 |  | 115.1391 | -115.139 | 0.012785 | 0.14424 | 0.003734 | 0.1087 | 0.055947 | Beam ¦ 3 - SQ_M1 500 ¦ L : 3.600 m ¦ concrete column
Extremes | 16 | 0 | ux | 115.0891 | -115.0891 | 0 | 0 | 0 | 0 | 0 | Beam ¦ 3 - SQ_M1 500 ¦ L : 3.600 m ¦ concrete column
11 | 17 | 3.6 | ux | 115.1391 | -115.139 | 0.012785 | 0.14424 | 0.003734 | 0.1087 | 0.055947 | Beam ¦ 3 - SQ_M1 500 ¦ L : 3.600 m ¦ concrete column
11 | 17 | 3.6 | uy | 115.1391 | -115.139 | 0.012785 | 0.14424 | 0.003734 | 0.1087 | 0.055947 | Beam ¦ 3 - SQ_M1 500 ¦ L : 3.600 m ¦ concrete column
11 |  | 2.16 | uy | 115.1205 | -115.1204 | -0.020502 | 0.14897 | 0.00224 | -0.063583 | 0.000252 | Beam ¦ 3 - SQ_M1 500 ¦ L : 3.600 m ¦ concrete column
11 |  | 2.88 | uz | 115.13 | -115.1299 | -0.013884 | 0.17761 | 0.002987 | 0.001099 | 0.02255 | Beam ¦ 3 - SQ_M1 500 ¦ L : 3.600 m ¦ concrete column
11 | 16 | 0 | uz | 115.0891 | -115.0891 | 0 | 0 | 0 | 0 | 0 | Beam ¦ 3 - SQ_M1 500 ¦ L : 3.600 m ¦ concrete column
11 | 17 | 3.6 | φx | 115.1391 | -115.139 | 0.012785 | 0.14424 | 0.003734 | 0.1087 | 0.055947 | Beam ¦ 3 - SQ_M1 500 ¦ L : 3.600 m ¦ concrete column
11 | 16 | 0 | φx | 115.0891 | -115.0891 | 0 | 0 | 0 | 0 | 0 | Beam ¦ 3 - SQ_M1 500 ¦ L : 3.600 m ¦ concrete column
11 | 17 | 3.6 | φy | 115.1391 | -115.139 | 0.012785 | 0.14424 | 0.003734 | 0.1087 | 0.055947 | Beam ¦ 3 - SQ_M1 500 ¦ L : 3.600 m ¦ concrete column
11 |  | 1.44 | φy | 115.1104 | -115.1104 | -0.015062 | 0.089203 | 0.001494 | -0.08533 | -0.010942 | Beam ¦ 3 - SQ_M1 500 ¦ L : 3.600 m ¦ concrete column
11 | 17 | 3.6 | φz | 115.1391 | -115.139 | 0.012785 | 0.14424 | 0.003734 | 0.1087 | 0.055947 | Beam ¦ 3 - SQ_M1 500 ¦ L : 3.600 m ¦ concrete column
11 |  | 1.08 | φz | 115.1052 | -115.1052 | -0.010319 | 0.057314 | 0.00112 | -0.0801 | -0.012372 | Beam ¦ 3 - SQ_M1 500 ¦ L : 3.600 m ¦ concrete column
Total |  |  |  | 115.1391 | -115.0891 | 0.012785 | 0.17761 | 0.003734 | 0.1087 | 0.055947 | Beam ¦ 3 - SQ_M1 500 ¦ L : 3.600 m ¦ concrete column
11 |  |  |  | 115.0891 | -115.139 | -0.020502 | 0 | 0 | -0.08533 | -0.012372 | Beam ¦ 3 - SQ_M1 500 ¦ L : 3.600 m ¦ concrete column
12 | 17 | 0 |  | 115.1391 | -115.139 | 0.14424 | -0.012785 | 0.003734 | 0.055947 | -0.1087 | Beam ¦ 4 - HEB 200 ¦ L : 4.000 m ¦ steel column
12 | 18 | 4 |  | 115.167 | -115.1659 | 0.5089 | -0.038803 | -0.003107 | 0.008864 | -1.8556 | Beam ¦ 4 - HEB 200 ¦ L : 4.000 m ¦ steel column
Extremes | 17 | 0 | ux | 115.1391 | -115.139 | 0.14424 | -0.012785 | 0.003734 | 0.055947 | -0.1087 | Beam ¦ 4 - HEB 200 ¦ L : 4.000 m ¦ steel column
12 | 18 | 4 | ux | 115.167 | -115.1659 | 0.5089 | -0.038803 | -0.003107 | 0.008864 | -1.8556 | Beam ¦ 4 - HEB 200 ¦ L : 4.000 m ¦ steel column
12 |  | 2.6667 | uy | 115.1671 | -115.1576 | 1.48 | -0.043871 | -0.000827 | -0.007801 | 0.14612 | Beam ¦ 4 - HEB 200 ¦ L : 4.000 m ¦ steel column
12 | 17 | 0 | uy | 115.1391 | -115.139 | 0.14424 | -0.012785 | 0.003734 | 0.055947 | -0.1087 | Beam ¦ 4 - HEB 200 ¦ L : 4.000 m ¦ steel column
12 | 17 | 0 | uz | 115.1391 | -115.139 | 0.14424 | -0.012785 | 0.003734 | 0.055947 | -0.1087 | Beam ¦ 4 - HEB 200 ¦ L : 4.000 m ¦ steel column
12 |  | 1.7778 | uz | 115.1565 | -115.1517 | 1.0528 | -0.050272 | 0.000694 | -0.000928 | 0.69284 | Beam ¦ 4 - HEB 200 ¦ L : 4.000 m ¦ steel column
12 | 17 | 0 | φx | 115.1391 | -115.139 | 0.14424 | -0.012785 | 0.003734 | 0.055947 | -0.1087 | Beam ¦ 4 - HEB 200 ¦ L : 4.000 m ¦ steel column
12 | 18 | 4 | φx | 115.167 | -115.1659 | 0.5089 | -0.038803 | -0.003107 | 0.008864 | -1.8556 | Beam ¦ 4 - HEB 200 ¦ L : 4.000 m ¦ steel column
12 | 17 | 0 | φy | 115.1391 | -115.139 | 0.14424 | -0.012785 | 0.003734 | 0.055947 | -0.1087 | Beam ¦ 4 - HEB 200 ¦ L : 4.000 m ¦ steel column
12 |  | 2.6667 | φy | 115.1671 | -115.1576 | 1.48 | -0.043871 | -0.000827 | -0.007801 | 0.14612 | Beam ¦ 4 - HEB 200 ¦ L : 4.000 m ¦ steel column
12 |  | 1.3333 | φz | 115.1509 | -115.1486 | 0.72718 | -0.049583 | 0.001454 | 0.007902 | 0.72934 | Beam ¦ 4 - HEB 200 ¦ L : 4.000 m ¦ steel column
12 | 18 | 4 | φz | 115.167 | -115.1659 | 0.5089 | -0.038803 | -0.003107 | 0.008864 | -1.8556 | Beam ¦ 4 - HEB 200 ¦ L : 4.000 m ¦ steel column
Total |  |  |  | 115.1695 | -115.139 | 1.48 | -0.012785 | 0.003734 | 0.055947 | 0.72934 | Beam ¦ 4 - HEB 200 ¦ L : 4.000 m ¦ steel column
12 |  |  |  | 115.1391 | -115.1659 | 0.14424 | -0.050272 | -0.003107 | -0.007801 | -1.8556 | Beam ¦ 4 - HEB 200 ¦ L : 4.000 m ¦ steel column
13 | 19 | 0 |  | 113.7758 | -113.7758 | 0 | 0 | 0 | 0 | 0 | Beam ¦ 3 - SQ_M1 500 ¦ L : 3.600 m ¦ concrete column
13 | 20 | 3.6 |  | 113.8252 | -113.8251 | 0.027165 | 0.15934 | 0.003579 | -0.26584 | -0.03265 | Beam ¦ 3 - SQ_M1 500 ¦ L : 3.600 m ¦ concrete column
Extremes | 19 | 0 | ux | 113.7758 | -113.7758 | 0 | 0 | 0 | 0 | 0 | Beam ¦ 3 - SQ_M1 500 ¦ L : 3.600 m ¦ concrete column
13 | 20 | 3.6 | ux | 113.8252 | -113.8251 | 0.027165 | 0.15934 | 0.003579 | -0.26584 | -0.03265 | Beam ¦ 3 - SQ_M1 500 ¦ L : 3.600 m ¦ concrete column
13 |  | 2.88 | uy | 113.8161 | -113.8161 | 0.038953 | 0.021865 | 0.002863 | -0.13206 | -0.004413 | Beam ¦ 3 - SQ_M1 500 ¦ L : 3.600 m ¦ concrete column
13 | 19 | 0 | uy | 113.7758 | -113.7758 | 0 | 0 | 0 | 0 | 0 | Beam ¦ 3 - SQ_M1 500 ¦ L : 3.600 m ¦ concrete column
13 | 20 | 3.6 | uz | 113.8252 | -113.8251 | 0.027165 | 0.15934 | 0.003579 | -0.26584 | -0.03265 | Beam ¦ 3 - SQ_M1 500 ¦ L : 3.600 m ¦ concrete column
13 |  | 1.8 | uz | 113.8018 | -113.8018 | 0.028279 | -0.039987 | 0.00179 | -0.006924 | 0.017598 | Beam ¦ 3 - SQ_M1 500 ¦ L : 3.600 m ¦ concrete column
13 | 20 | 3.6 | φx | 113.8252 | -113.8251 | 0.027165 | 0.15934 | 0.003579 | -0.26584 | -0.03265 | Beam ¦ 3 - SQ_M1 500 ¦ L : 3.600 m ¦ concrete column
13 | 19 | 0 | φx | 113.7758 | -113.7758 | 0 | 0 | 0 | 0 | 0 | Beam ¦ 3 - SQ_M1 500 ¦ L : 3.600 m ¦ concrete column
13 |  | 0.72 | φy | 113.7865 | -113.7865 | 0.007021 | -0.015676 | 0.000716 | 0.027484 | 0.015182 | Beam ¦ 3 - SQ_M1 500 ¦ L : 3.600 m ¦ concrete column
13 | 20 | 3.6 | φy | 113.8252 | -113.8251 | 0.027165 | 0.15934 | 0.003579 | -0.26584 | -0.03265 | Beam ¦ 3 - SQ_M1 500 ¦ L : 3.600 m ¦ concrete column
13 |  | 1.44 | φz | 113.7968 | -113.7968 | 0.021066 | -0.036617 | 0.001432 | 0.014629 | 0.019507 | Beam ¦ 3 - SQ_M1 500 ¦ L : 3.600 m ¦ concrete column
13 | 20 | 3.6 | φz | 113.8252 | -113.8251 | 0.027165 | 0.15934 | 0.003579 | -0.26584 | -0.03265 | Beam ¦ 3 - SQ_M1 500 ¦ L : 3.600 m ¦ concrete column
Total |  |  |  | 113.8252 | -113.7758 | 0.038953 | 0.15934 | 0.003579 | 0.027484 | 0.019507 | Beam ¦ 3 - SQ_M1 500 ¦ L : 3.600 m ¦ concrete column
13 |  |  |  | 113.7758 | -113.8251 | 0 | -0.039987 | 0 | -0.26584 | -0.03265 | Beam ¦ 3 - SQ_M1 500 ¦ L : 3.600 m ¦ concrete column
14 | 20 | 0 |  | 113.8252 | -113.8251 | 0.15934 | -0.027165 | 0.003579 | -0.03265 | 0.26584 | Beam ¦ 4 - HEB 200 ¦ L : 4.000 m ¦ steel column
14 | 21 | 4 |  | 113.853 | -113.8519 | 0.50242 | -0.073966 | 0.002099 | 0.011332 | 2.0425 | Beam ¦ 4 - HEB 200 ¦ L : 4.000 m ¦ steel column
Extremes | 20 | 0 | ux | 113.8252 | -113.8251 | 0.15934 | -0.027165 | 0.003579 | -0.03265 | 0.26584 | Beam ¦ 4 - HEB 200 ¦ L : 4.000 m ¦ steel column
14 | 21 | 4 | ux | 113.853 | -113.8519 | 0.50242 | -0.073966 | 0.002099 | 0.011332 | 2.0425 | Beam ¦ 4 - HEB 200 ¦ L : 4.000 m ¦ steel column
14 | 21 | 4 | uy | 113.853 | -113.8519 | 0.50242 | -0.073966 | 0.002099 | 0.011332 | 2.0425 | Beam ¦ 4 - HEB 200 ¦ L : 4.000 m ¦ steel column
14 |  | 2.6667 | uy | 113.8458 | -113.8436 | -0.71637 | -0.045019 | 0.002593 | 0.024606 | 0.037363 | Beam ¦ 4 - HEB 200 ¦ L : 4.000 m ¦ steel column
14 |  | 0.88889 | uz | 113.8315 | -113.8315 | 0.028299 | -0.014309 | 0.00325 | -0.00116 | -0.43906 | Beam ¦ 4 - HEB 200 ¦ L : 4.000 m ¦ steel column
14 | 21 | 4 | uz | 113.853 | -113.8519 | 0.50242 | -0.073966 | 0.002099 | 0.011332 | 2.0425 | Beam ¦ 4 - HEB 200 ¦ L : 4.000 m ¦ steel column
14 | 20 | 0 | φx | 113.8252 | -113.8251 | 0.15934 | -0.027165 | 0.003579 | -0.03265 | 0.26584 | Beam ¦ 4 - HEB 200 ¦ L : 4.000 m ¦ steel column
14 | 21 | 4 | φx | 113.853 | -113.8519 | 0.50242 | -0.073966 | 0.002099 | 0.011332 | 2.0425 | Beam ¦ 4 - HEB 200 ¦ L : 4.000 m ¦ steel column
14 |  | 2.6667 | φy | 113.8458 | -113.8436 | -0.71637 | -0.045019 | 0.002593 | 0.024606 | 0.037363 | Beam ¦ 4 - HEB 200 ¦ L : 4.000 m ¦ steel column
14 | 20 | 0 | φy | 113.8252 | -113.8251 | 0.15934 | -0.027165 | 0.003579 | -0.03265 | 0.26584 | Beam ¦ 4 - HEB 200 ¦ L : 4.000 m ¦ steel column
14 | 21 | 4 | φz | 113.853 | -113.8519 | 0.50242 | -0.073966 | 0.002099 | 0.011332 | 2.0425 | Beam ¦ 4 - HEB 200 ¦ L : 4.000 m ¦ steel column
14 |  | 1.3333 | φz | 113.8349 | -113.8347 | -0.20236 | -0.017002 | 0.003086 | 0.009937 | -0.55577 | Beam ¦ 4 - HEB 200 ¦ L : 4.000 m ¦ steel column
Total |  |  |  | 113.853 | -113.8251 | 0.50242 | -0.014309 | 0.003579 | 0.024606 | 2.0425 | Beam ¦ 4 - HEB 200 ¦ L : 4.000 m ¦ steel column
14 |  |  |  | 113.8252 | -113.8519 | -0.71637 | -0.073966 | 0.002099 | -0.03265 | -0.55577 | Beam ¦ 4 - HEB 200 ¦ L : 4.000 m ¦ steel column
15 | 22 | 0 |  | 114.7118 | -114.7118 | 0 | 0 | 0 | 0 | 0 | Beam ¦ 3 - SQ_M1 500 ¦ L : 3.600 m ¦ concrete column
15 | 23 | 3.6 |  | 114.7616 | -114.7615 | 0.023801 | 0.15785 | 0.002827 | -0.24527 | -0.032495 | Beam ¦ 3 - SQ_M1 500 ¦ L : 3.600 m ¦ concrete column
Extremes | 22 | 0 | ux | 114.7118 | -114.7118 | 0 | 0 | 0 | 0 | 0 | Beam ¦ 3 - SQ_M1 500 ¦ L : 3.600 m ¦ concrete column
15 | 23 | 3.6 | ux | 114.7616 | -114.7615 | 0.023801 | 0.15785 | 0.002827 | -0.24527 | -0.032495 | Beam ¦ 3 - SQ_M1 500 ¦ L : 3.600 m ¦ concrete column
15 |  | 2.88 | uy | 114.7524 | -114.7524 | 0.035885 | 0.029834 | 0.002262 | -0.12458 | -0.005209 | Beam ¦ 3 - SQ_M1 500 ¦ L : 3.600 m ¦ concrete column
15 | 22 | 0 | uy | 114.7118 | -114.7118 | 0 | 0 | 0 | 0 | 0 | Beam ¦ 3 - SQ_M1 500 ¦ L : 3.600 m ¦ concrete column
15 | 23 | 3.6 | uz | 114.7616 | -114.7615 | 0.023801 | 0.15785 | 0.002827 | -0.24527 | -0.032495 | Beam ¦ 3 - SQ_M1 500 ¦ L : 3.600 m ¦ concrete column
15 |  | 1.8 | uz | 114.738 | -114.738 | 0.026526 | -0.03147 | 0.001414 | -0.010669 | 0.016237 | Beam ¦ 3 - SQ_M1 500 ¦ L : 3.600 m ¦ concrete column
15 | 23 | 3.6 | φx | 114.7616 | -114.7615 | 0.023801 | 0.15785 | 0.002827 | -0.24527 | -0.032495 | Beam ¦ 3 - SQ_M1 500 ¦ L : 3.600 m ¦ concrete column
15 | 22 | 0 | φx | 114.7118 | -114.7118 | 0 | 0 | 0 | 0 | 0 | Beam ¦ 3 - SQ_M1 500 ¦ L : 3.600 m ¦ concrete column
15 |  | 0.72 | φy | 114.7226 | -114.7226 | 0.006635 | -0.01328 | 0.000565 | 0.022617 | 0.014292 | Beam ¦ 3 - SQ_M1 500 ¦ L : 3.600 m ¦ concrete column
15 | 23 | 3.6 | φy | 114.7616 | -114.7615 | 0.023801 | 0.15785 | 0.002827 | -0.24527 | -0.032495 | Beam ¦ 3 - SQ_M1 500 ¦ L : 3.600 m ¦ concrete column
15 |  | 1.44 | φz | 114.733 | -114.733 | 0.019818 | -0.029939 | 0.001131 | 0.009387 | 0.018188 | Beam ¦ 3 - SQ_M1 500 ¦ L : 3.600 m ¦ concrete column
15 | 23 | 3.6 | φz | 114.7616 | -114.7615 | 0.023801 | 0.15785 | 0.002827 | -0.24527 | -0.032495 | Beam ¦ 3 - SQ_M1 500 ¦ L : 3.600 m ¦ concrete column
Total |  |  |  | 114.7616 | -114.7118 | 0.035885 | 0.15785 | 0.002827 | 0.022617 | 0.018188 | Beam ¦ 3 - SQ_M1 500 ¦ L : 3.600 m ¦ concrete column
15 |  |  |  | 114.7118 | -114.7615 | 0 | -0.03147 | 0 | -0.24527 | -0.032495 | Beam ¦ 3 - SQ_M1 500 ¦ L : 3.600 m ¦ concrete column
16 | 23 | 0 |  | 114.7616 | -114.7615 | 0.15785 | -0.023801 | 0.002827 | -0.032495 | 0.24527 | Beam ¦ 4 - HEB 200 ¦ L : 4.000 m ¦ steel column
16 | 24 | 4 |  | 114.7677 | -114.7663 | 0.5679 | -0.045901 | 0.028678 | -0.014481 | -0.014023 | Beam ¦ 4 - HEB 200 ¦ L : 4.000 m ¦ steel column
Extremes | 23 | 0 | ux | 114.7616 | -114.7615 | 0.15785 | -0.023801 | 0.002827 | -0.032495 | 0.24527 | Beam ¦ 4 - HEB 200 ¦ L : 4.000 m ¦ steel column
16 | 24 | 4 | ux | 114.7677 | -114.7663 | 0.5679 | -0.045901 | 0.028678 | -0.014481 | -0.014023 | Beam ¦ 4 - HEB 200 ¦ L : 4.000 m ¦ steel column
16 |  | 3.5556 | uy | 114.7674 | -114.766 | 0.56956 | -0.048239 | 0.025805 | -0.000376 | 0.007073 | Beam ¦ 4 - HEB 200 ¦ L : 4.000 m ¦ steel column
16 | 23 | 0 | uy | 114.7616 | -114.7615 | 0.15785 | -0.023801 | 0.002827 | -0.032495 | 0.24527 | Beam ¦ 4 - HEB 200 ¦ L : 4.000 m ¦ steel column
16 |  | 0.88889 | uz | 114.7636 | -114.7631 | 0.34362 | -0.012044 | 0.008572 | -0.000305 | 0.17418 | Beam ¦ 4 - HEB 200 ¦ L : 4.000 m ¦ steel column
16 |  | 3.5556 | uz | 114.7674 | -114.766 | 0.56956 | -0.048239 | 0.025805 | -0.000376 | 0.007073 | Beam ¦ 4 - HEB 200 ¦ L : 4.000 m ¦ steel column
16 | 24 | 4 | φx | 114.7677 | -114.7663 | 0.5679 | -0.045901 | 0.028678 | -0.014481 | -0.014023 | Beam ¦ 4 - HEB 200 ¦ L : 4.000 m ¦ steel column
16 | 23 | 0 | φx | 114.7616 | -114.7615 | 0.15785 | -0.023801 | 0.002827 | -0.032495 | 0.24527 | Beam ¦ 4 - HEB 200 ¦ L : 4.000 m ¦ steel column
16 |  | 2.2222 | φy | 114.766 | -114.7649 | 0.51229 | -0.030166 | 0.017189 | 0.017781 | 0.081944 | Beam ¦ 4 - HEB 200 ¦ L : 4.000 m ¦ steel column
16 | 23 | 0 | φy | 114.7616 | -114.7615 | 0.15785 | -0.023801 | 0.002827 | -0.032495 | 0.24527 | Beam ¦ 4 - HEB 200 ¦ L : 4.000 m ¦ steel column
16 | 23 | 0 | φz | 114.7616 | -114.7615 | 0.15785 | -0.023801 | 0.002827 | -0.032495 | 0.24527 | Beam ¦ 4 - HEB 200 ¦ L : 4.000 m ¦ steel column
16 | 24 | 4 | φz | 114.7677 | -114.7663 | 0.5679 | -0.045901 | 0.028678 | -0.014481 | -0.014023 | Beam ¦ 4 - HEB 200 ¦ L : 4.000 m ¦ steel column
Total |  |  |  | 114.7677 | -114.7615 | 0.56956 | -0.012044 | 0.028678 | 0.017781 | 0.24527 | Beam ¦ 4 - HEB 200 ¦ L : 4.000 m ¦ steel column
16 |  |  |  | 114.7616 | -114.7663 | 0.15785 | -0.048239 | 0.002827 | -0.032495 | -0.014023 | Beam ¦ 4 - HEB 200 ¦ L : 4.000 m ¦ steel column
17 | 25 | 0 |  | 115.4009 | -115.4009 | 0 | 0 | 0 | 0 | 0 | Beam ¦ 3 - SQ_M1 500 ¦ L : 3.600 m ¦ concrete column
17 | 26 | 3.6 |  | 115.451 | -115.4509 | 0.021055 | 0.15523 | 0.001629 | -0.1485 | -0.032857 | Beam ¦ 3 - SQ_M1 500 ¦ L : 3.600 m ¦ concrete column
Extremes | 25 | 0 | ux | 115.4009 | -115.4009 | 0 | 0 | 0 | 0 | 0 | Beam ¦ 3 - SQ_M1 500 ¦ L : 3.600 m ¦ concrete column
17 | 26 | 3.6 | ux | 115.451 | -115.4509 | 0.021055 | 0.15523 | 0.001629 | -0.1485 | -0.032857 | Beam ¦ 3 - SQ_M1 500 ¦ L : 3.600 m ¦ concrete column
17 |  | 2.88 | uy | 115.4417 | -115.4417 | 0.033603 | 0.071218 | 0.001303 | -0.090498 | -0.006028 | Beam ¦ 3 - SQ_M1 500 ¦ L : 3.600 m ¦ concrete column
17 | 25 | 0 | uy | 115.4009 | -115.4009 | 0 | 0 | 0 | 0 | 0 | Beam ¦ 3 - SQ_M1 500 ¦ L : 3.600 m ¦ concrete column
17 | 26 | 3.6 | uz | 115.451 | -115.4509 | 0.021055 | 0.15523 | 0.001629 | -0.1485 | -0.032857 | Beam ¦ 3 - SQ_M1 500 ¦ L : 3.600 m ¦ concrete column
17 |  | 0.72 | uz | 115.4117 | -115.4117 | 0.006381 | -0.001535 | 0.000326 | -0.001378 | 0.013691 | Beam ¦ 3 - SQ_M1 500 ¦ L : 3.600 m ¦ concrete column
17 | 26 | 3.6 | φx | 115.451 | -115.4509 | 0.021055 | 0.15523 | 0.001629 | -0.1485 | -0.032857 | Beam ¦ 3 - SQ_M1 500 ¦ L : 3.600 m ¦ concrete column
17 | 25 | 0 | φx | 115.4009 | -115.4009 | 0 | 0 | 0 | 0 | 0 | Beam ¦ 3 - SQ_M1 500 ¦ L : 3.600 m ¦ concrete column
17 |  | 0.36 | φy | 115.4063 | -115.4063 | 0.001958 | -0.000892 | 0.000163 | 0.001083 | 0.008112 | Beam ¦ 3 - SQ_M1 500 ¦ L : 3.600 m ¦ concrete column
17 | 26 | 3.6 | φy | 115.451 | -115.4509 | 0.021055 | 0.15523 | 0.001629 | -0.1485 | -0.032857 | Beam ¦ 3 - SQ_M1 500 ¦ L : 3.600 m ¦ concrete column
17 |  | 1.44 | φz | 115.4222 | -115.4222 | 0.018972 | 0.003024 | 0.000651 | -0.016925 | 0.01725 | Beam ¦ 3 - SQ_M1 500 ¦ L : 3.600 m ¦ concrete column
17 | 26 | 3.6 | φz | 115.451 | -115.4509 | 0.021055 | 0.15523 | 0.001629 | -0.1485 | -0.032857 | Beam ¦ 3 - SQ_M1 500 ¦ L : 3.600 m ¦ concrete column
Total |  |  |  | 115.451 | -115.4009 | 0.033603 | 0.15523 | 0.001629 | 0.001083 | 0.01725 | Beam ¦ 3 - SQ_M1 500 ¦ L : 3.600 m ¦ concrete column
17 |  |  |  | 115.4009 | -115.4509 | 0 | -0.001535 | 0 | -0.1485 | -0.032857 | Beam ¦ 3 - SQ_M1 500 ¦ L : 3.600 m ¦ concrete column
18 | 26 | 0 |  | 115.451 | -115.4509 | 0.15523 | -0.021055 | 0.001629 | -0.032857 | 0.1485 | Beam ¦ 4 - HEB 200 ¦ L : 4.000 m ¦ steel column
18 | 27 | 4 |  | 115.4574 | -115.4549 | 0.75056 | -0.06568 | -0.000799 | 0.006758 | 0.149 | Beam ¦ 4 - HEB 200 ¦ L : 4.000 m ¦ steel column
Extremes | 26 | 0 | ux | 115.451 | -115.4509 | 0.15523 | -0.021055 | 0.001629 | -0.032857 | 0.1485 | Beam ¦ 4 - HEB 200 ¦ L : 4.000 m ¦ steel column
18 | 27 | 4 | ux | 115.4574 | -115.4549 | 0.75056 | -0.06568 | -0.000799 | 0.006758 | 0.149 | Beam ¦ 4 - HEB 200 ¦ L : 4.000 m ¦ steel column
18 | 27 | 4 | uy | 115.4574 | -115.4549 | 0.75056 | -0.06568 | -0.000799 | 0.006758 | 0.149 | Beam ¦ 4 - HEB 200 ¦ L : 4.000 m ¦ steel column
18 | 26 | 0 | uy | 115.451 | -115.4509 | 0.15523 | -0.021055 | 0.001629 | -0.032857 | 0.1485 | Beam ¦ 4 - HEB 200 ¦ L : 4.000 m ¦ steel column
18 |  | 0.88889 | uz | 115.4527 | -115.4523 | 0.28732 | -0.008566 | 0.001089 | -0.000538 | 0.1487 | Beam ¦ 4 - HEB 200 ¦ L : 4.000 m ¦ steel column
18 | 27 | 4 | uz | 115.4574 | -115.4549 | 0.75056 | -0.06568 | -0.000799 | 0.006758 | 0.149 | Beam ¦ 4 - HEB 200 ¦ L : 4.000 m ¦ steel column
18 | 26 | 0 | φx | 115.451 | -115.4509 | 0.15523 | -0.021055 | 0.001629 | -0.032857 | 0.1485 | Beam ¦ 4 - HEB 200 ¦ L : 4.000 m ¦ steel column
18 | 27 | 4 | φx | 115.4574 | -115.4549 | 0.75056 | -0.06568 | -0.000799 | 0.006758 | 0.149 | Beam ¦ 4 - HEB 200 ¦ L : 4.000 m ¦ steel column
18 |  | 2.6667 | φy | 115.4555 | -115.4542 | 0.55192 | -0.039917 | 1e-05 | 0.023789 | 0.14894 | Beam ¦ 4 - HEB 200 ¦ L : 4.000 m ¦ steel column
18 | 26 | 0 | φy | 115.451 | -115.4509 | 0.15523 | -0.021055 | 0.001629 | -0.032857 | 0.1485 | Beam ¦ 4 - HEB 200 ¦ L : 4.000 m ¦ steel column
18 | 27 | 4 | φz | 115.4574 | -115.4549 | 0.75056 | -0.06568 | -0.000799 | 0.006758 | 0.149 | Beam ¦ 4 - HEB 200 ¦ L : 4.000 m ¦ steel column
18 | 26 | 0 | φz | 115.451 | -115.4509 | 0.15523 | -0.021055 | 0.001629 | -0.032857 | 0.1485 | Beam ¦ 4 - HEB 200 ¦ L : 4.000 m ¦ steel column
Total |  |  |  | 115.4574 | -115.4509 | 0.75056 | -0.008566 | 0.001629 | 0.023789 | 0.149 | Beam ¦ 4 - HEB 200 ¦ L : 4.000 m ¦ steel column
18 |  |  |  | 115.451 | -115.4549 | 0.15523 | -0.06568 | -0.000799 | -0.032857 | 0.1485 | Beam ¦ 4 - HEB 200 ¦ L : 4.000 m ¦ steel column
19 | 28 | 0 |  | 115.682 | -115.682 | 0 | 0 | 0 | 0 | 0 | Beam ¦ 3 - SQ_M1 500 ¦ L : 3.600 m ¦ concrete column
19 | 29 | 3.6 |  | 115.7322 | -115.7321 | 0.018289 | 0.1521 | 0.000216 | -0.028312 | -0.034863 | Beam ¦ 3 - SQ_M1 500 ¦ L : 3.600 m ¦ concrete column
Extremes | 28 | 0 | ux | 115.682 | -115.682 | 0 | 0 | 0 | 0 | 0 | Beam ¦ 3 - SQ_M1 500 ¦ L : 3.600 m ¦ concrete column
19 | 29 | 3.6 | ux | 115.7322 | -115.7321 | 0.018289 | 0.1521 | 0.000216 | -0.028312 | -0.034863 | Beam ¦ 3 - SQ_M1 500 ¦ L : 3.600 m ¦ concrete column
19 |  | 2.52 | uy | 115.7183 | -115.7182 | 0.032433 | 0.10382 | 0.000151 | -0.053357 | 0.002466 | Beam ¦ 3 - SQ_M1 500 ¦ L : 3.600 m ¦ concrete column
19 | 28 | 0 | uy | 115.682 | -115.682 | 0 | 0 | 0 | 0 | 0 | Beam ¦ 3 - SQ_M1 500 ¦ L : 3.600 m ¦ concrete column
19 | 29 | 3.6 | uz | 115.7322 | -115.7321 | 0.018289 | 0.1521 | 0.000216 | -0.028312 | -0.034863 | Beam ¦ 3 - SQ_M1 500 ¦ L : 3.600 m ¦ concrete column
19 | 28 | 0 | uz | 115.682 | -115.682 | 0 | 0 | 0 | 0 | 0 | Beam ¦ 3 - SQ_M1 500 ¦ L : 3.600 m ¦ concrete column
19 | 29 | 3.6 | φx | 115.7322 | -115.7321 | 0.018289 | 0.1521 | 0.000216 | -0.028312 | -0.034863 | Beam ¦ 3 - SQ_M1 500 ¦ L : 3.600 m ¦ concrete column
19 | 28 | 0 | φx | 115.682 | -115.682 | 0 | 0 | 0 | 0 | 0 | Beam ¦ 3 - SQ_M1 500 ¦ L : 3.600 m ¦ concrete column
19 | 28 | 0 | φy | 115.682 | -115.682 | 0 | 0 | 0 | 0 | 0 | Beam ¦ 3 - SQ_M1 500 ¦ L : 3.600 m ¦ concrete column
19 |  | 2.16 | φy | 115.7133 | -115.7133 | 0.029723 | 0.083627 | 0.00013 | -0.055316 | 0.009793 | Beam ¦ 3 - SQ_M1 500 ¦ L : 3.600 m ¦ concrete column
19 |  | 1.44 | φz | 115.7033 | -115.7033 | 0.018694 | 0.044007 | 8.6e-05 | -0.049652 | 0.016768 | Beam ¦ 3 - SQ_M1 500 ¦ L : 3.600 m ¦ concrete column
19 | 29 | 3.6 | φz | 115.7322 | -115.7321 | 0.018289 | 0.1521 | 0.000216 | -0.028312 | -0.034863 | Beam ¦ 3 - SQ_M1 500 ¦ L : 3.600 m ¦ concrete column
Total |  |  |  | 115.7322 | -115.682 | 0.032433 | 0.1521 | 0.000216 | 0 | 0.016768 | Beam ¦ 3 - SQ_M1 500 ¦ L : 3.600 m ¦ concrete column
19 |  |  |  | 115.682 | -115.7321 | 0 | 0 | 0 | -0.055316 | -0.034863 | Beam ¦ 3 - SQ_M1 500 ¦ L : 3.600 m ¦ concrete column
20 | 29 | 0 |  | 115.7322 | -115.7321 | 0.1521 | -0.018289 | 0.000216 | -0.034863 | 0.028312 | Beam ¦ 4 - HEB 200 ¦ L : 4.000 m ¦ steel column
20 | 30 | 4 |  | 115.7365 | -115.7362 | 0.26563 | -0.054625 | -0.000228 | 0.004643 | 0.028416 | Beam ¦ 4 - HEB 200 ¦ L : 4.000 m ¦ steel column
Extremes | 29 | 0 | ux | 115.7322 | -115.7321 | 0.1521 | -0.018289 | 0.000216 | -0.034863 | 0.028312 | Beam ¦ 4 - HEB 200 ¦ L : 4.000 m ¦ steel column
20 | 30 | 4 | ux | 115.7365 | -115.7362 | 0.26563 | -0.054625 | -0.000228 | 0.004643 | 0.028416 | Beam ¦ 4 - HEB 200 ¦ L : 4.000 m ¦ steel column
20 | 30 | 4 | uy | 115.7365 | -115.7362 | 0.26563 | -0.054625 | -0.000228 | 0.004643 | 0.028416 | Beam ¦ 4 - HEB 200 ¦ L : 4.000 m ¦ steel column
20 | 29 | 0 | uy | 115.7322 | -115.7321 | 0.1521 | -0.018289 | 0.000216 | -0.034863 | 0.028312 | Beam ¦ 4 - HEB 200 ¦ L : 4.000 m ¦ steel column
20 |  | 0.88889 | uz | 115.7336 | -115.7335 | 0.17729 | -0.004 | 0.000118 | -0.00258 | 0.028353 | Beam ¦ 4 - HEB 200 ¦ L : 4.000 m ¦ steel column
20 | 30 | 4 | uz | 115.7365 | -115.7362 | 0.26563 | -0.054625 | -0.000228 | 0.004643 | 0.028416 | Beam ¦ 4 - HEB 200 ¦ L : 4.000 m ¦ steel column
20 | 29 | 0 | φx | 115.7322 | -115.7321 | 0.1521 | -0.018289 | 0.000216 | -0.034863 | 0.028312 | Beam ¦ 4 - HEB 200 ¦ L : 4.000 m ¦ steel column
20 | 30 | 4 | φx | 115.7365 | -115.7362 | 0.26563 | -0.054625 | -0.000228 | 0.004643 | 0.028416 | Beam ¦ 4 - HEB 200 ¦ L : 4.000 m ¦ steel column
20 |  | 2.6667 | φy | 115.7357 | -115.7355 | 0.22774 | -0.03167 | -8e-05 | 0.021696 | 0.028404 | Beam ¦ 4 - HEB 200 ¦ L : 4.000 m ¦ steel column
20 | 29 | 0 | φy | 115.7322 | -115.7321 | 0.1521 | -0.018289 | 0.000216 | -0.034863 | 0.028312 | Beam ¦ 4 - HEB 200 ¦ L : 4.000 m ¦ steel column
20 | 30 | 4 | φz | 115.7365 | -115.7362 | 0.26563 | -0.054625 | -0.000228 | 0.004643 | 0.028416 | Beam ¦ 4 - HEB 200 ¦ L : 4.000 m ¦ steel column
20 | 29 | 0 | φz | 115.7322 | -115.7321 | 0.1521 | -0.018289 | 0.000216 | -0.034863 | 0.028312 | Beam ¦ 4 - HEB 200 ¦ L : 4.000 m ¦ steel column
Total |  |  |  | 115.7365 | -115.7321 | 0.26563 | -0.004 | 0.000216 | 0.021696 | 0.028416 | Beam ¦ 4 - HEB 200 ¦ L : 4.000 m ¦ steel column
20 |  |  |  | 115.7322 | -115.7362 | 0.1521 | -0.054625 | -0.000228 | -0.034863 | 0.028312 | Beam ¦ 4 - HEB 200 ¦ L : 4.000 m ¦ steel column
21 | 31 | 0 |  | 115.5418 | -115.5418 | 0 | 0 | 0 | 0 | 0 | Beam ¦ 3 - SQ_M1 500 ¦ L : 3.600 m ¦ concrete column
21 | 32 | 3.6 |  | 115.592 | -115.5919 | 0.015523 | 0.14942 | -0.001025 | 0.076456 | -0.037733 | Beam ¦ 3 - SQ_M1 500 ¦ L : 3.600 m ¦ concrete column
Extremes | 31 | 0 | ux | 115.5418 | -115.5418 | 0 | 0 | 0 | 0 | 0 | Beam ¦ 3 - SQ_M1 500 ¦ L : 3.600 m ¦ concrete column
21 | 32 | 3.6 | ux | 115.592 | -115.5919 | 0.015523 | 0.14942 | -0.001025 | 0.076456 | -0.037733 | Beam ¦ 3 - SQ_M1 500 ¦ L : 3.600 m ¦ concrete column
21 |  | 2.52 | uy | 115.5781 | -115.578 | 0.031772 | 0.15634 | -0.000718 | -0.041653 | 0.001253 | Beam ¦ 3 - SQ_M1 500 ¦ L : 3.600 m ¦ concrete column
21 | 31 | 0 | uy | 115.5418 | -115.5418 | 0 | 0 | 0 | 0 | 0 | Beam ¦ 3 - SQ_M1 500 ¦ L : 3.600 m ¦ concrete column
21 |  | 2.88 | uz | 115.5828 | -115.5827 | 0.030876 | 0.16766 | -0.00082 | -0.011343 | -0.009109 | Beam ¦ 3 - SQ_M1 500 ¦ L : 3.600 m ¦ concrete column
21 | 31 | 0 | uz | 115.5418 | -115.5418 | 0 | 0 | 0 | 0 | 0 | Beam ¦ 3 - SQ_M1 500 ¦ L : 3.600 m ¦ concrete column
21 | 31 | 0 | φx | 115.5418 | -115.5418 | 0 | 0 | 0 | 0 | 0 | Beam ¦ 3 - SQ_M1 500 ¦ L : 3.600 m ¦ concrete column
21 | 32 | 3.6 | φx | 115.592 | -115.5919 | 0.015523 | 0.14942 | -0.001025 | 0.076456 | -0.037733 | Beam ¦ 3 - SQ_M1 500 ¦ L : 3.600 m ¦ concrete column
21 | 32 | 3.6 | φy | 115.592 | -115.5919 | 0.015523 | 0.14942 | -0.001025 | 0.076456 | -0.037733 | Beam ¦ 3 - SQ_M1 500 ¦ L : 3.600 m ¦ concrete column
21 |  | 1.44 | φy | 115.5631 | -115.5631 | 0.018718 | 0.079748 | -0.00041 | -0.078197 | 0.016529 | Beam ¦ 3 - SQ_M1 500 ¦ L : 3.600 m ¦ concrete column
21 |  | 1.44 | φz | 115.5631 | -115.5631 | 0.018718 | 0.079748 | -0.00041 | -0.078197 | 0.016529 | Beam ¦ 3 - SQ_M1 500 ¦ L : 3.600 m ¦ concrete column
21 | 32 | 3.6 | φz | 115.592 | -115.5919 | 0.015523 | 0.14942 | -0.001025 | 0.076456 | -0.037733 | Beam ¦ 3 - SQ_M1 500 ¦ L : 3.600 m ¦ concrete column
Total |  |  |  | 115.592 | -115.5418 | 0.031772 | 0.16766 | 0 | 0.076456 | 0.016529 | Beam ¦ 3 - SQ_M1 500 ¦ L : 3.600 m ¦ concrete column
21 |  |  |  | 115.5418 | -115.5919 | 0 | 0 | -0.001025 | -0.078197 | -0.037733 | Beam ¦ 3 - SQ_M1 500 ¦ L : 3.600 m ¦ concrete column
22 | 32 | 0 |  | 115.592 | -115.5919 | 0.14942 | -0.015523 | -0.001025 | -0.037733 | -0.076456 | Beam ¦ 4 - HEB 200 ¦ L : 4.000 m ¦ steel column
22 | 33 | 4 |  | 115.5961 | -115.596 | -0.15704 | -0.046543 | 0.000202 | 0.00393 | -0.076694 | Beam ¦ 4 - HEB 200 ¦ L : 4.000 m ¦ steel column
Extremes | 32 | 0 | ux | 115.592 | -115.5919 | 0.14942 | -0.015523 | -0.001025 | -0.037733 | -0.076456 | Beam ¦ 4 - HEB 200 ¦ L : 4.000 m ¦ steel column
22 | 33 | 4 | ux | 115.5961 | -115.596 | -0.15704 | -0.046543 | 0.000202 | 0.00393 | -0.076694 | Beam ¦ 4 - HEB 200 ¦ L : 4.000 m ¦ steel column
22 | 32 | 0 | uy | 115.592 | -115.5919 | 0.14942 | -0.015523 | -0.001025 | -0.037733 | -0.076456 | Beam ¦ 4 - HEB 200 ¦ L : 4.000 m ¦ steel column
22 | 33 | 4 | uy | 115.5961 | -115.596 | -0.15704 | -0.046543 | 0.000202 | 0.00393 | -0.076694 | Beam ¦ 4 - HEB 200 ¦ L : 4.000 m ¦ steel column
22 |  | 0.88889 | uz | 115.5933 | -115.5933 | 0.081411 | 0.000859 | -0.000752 | -0.004521 | -0.07655 | Beam ¦ 4 - HEB 200 ¦ L : 4.000 m ¦ steel column
22 | 33 | 4 | uz | 115.5961 | -115.596 | -0.15704 | -0.046543 | 0.000202 | 0.00393 | -0.076694 | Beam ¦ 4 - HEB 200 ¦ L : 4.000 m ¦ steel column
22 | 33 | 4 | φx | 115.5961 | -115.596 | -0.15704 | -0.046543 | 0.000202 | 0.00393 | -0.076694 | Beam ¦ 4 - HEB 200 ¦ L : 4.000 m ¦ steel column
22 | 32 | 0 | φx | 115.592 | -115.5919 | 0.14942 | -0.015523 | -0.001025 | -0.037733 | -0.076456 | Beam ¦ 4 - HEB 200 ¦ L : 4.000 m ¦ steel column
22 |  | 2.6667 | φy | 115.5953 | -115.5953 | -0.054797 | -0.02453 | -0.000207 | 0.020842 | -0.076668 | Beam ¦ 4 - HEB 200 ¦ L : 4.000 m ¦ steel column
22 | 32 | 0 | φy | 115.592 | -115.5919 | 0.14942 | -0.015523 | -0.001025 | -0.037733 | -0.076456 | Beam ¦ 4 - HEB 200 ¦ L : 4.000 m ¦ steel column
22 | 32 | 0 | φz | 115.592 | -115.5919 | 0.14942 | -0.015523 | -0.001025 | -0.037733 | -0.076456 | Beam ¦ 4 - HEB 200 ¦ L : 4.000 m ¦ steel column
22 | 33 | 4 | φz | 115.5961 | -115.596 | -0.15704 | -0.046543 | 0.000202 | 0.00393 | -0.076694 | Beam ¦ 4 - HEB 200 ¦ L : 4.000 m ¦ steel column
Total |  |  |  | 115.5961 | -115.5919 | 0.14942 | 0.000859 | 0.000202 | 0.020842 | -0.076456 | Beam ¦ 4 - HEB 200 ¦ L : 4.000 m ¦ steel column
22 |  |  |  | 115.592 | -115.596 | -0.15704 | -0.046543 | -0.001025 | -0.037733 | -0.076694 | Beam ¦ 4 - HEB 200 ¦ L : 4.000 m ¦ steel column
23 | 34 | 0 |  | 115.1183 | -115.1183 | 0 | 0 | 0 | 0 | 0 | Beam ¦ 3 - SQ_M1 500 ¦ L : 3.600 m ¦ concrete column
23 | 35 | 3.6 |  | 115.1682 | -115.1681 | 0.013181 | 0.1477 | -0.002097 | 0.10874 | -0.041728 | Beam ¦ 3 - SQ_M1 500 ¦ L : 3.600 m ¦ concrete column
Extremes | 34 | 0 | ux | 115.1183 | -115.1183 | 0 | 0 | 0 | 0 | 0 | Beam ¦ 3 - SQ_M1 500 ¦ L : 3.600 m ¦ concrete column
23 | 35 | 3.6 | ux | 115.1682 | -115.1681 | 0.013181 | 0.1477 | -0.002097 | 0.10874 | -0.041728 | Beam ¦ 3 - SQ_M1 500 ¦ L : 3.600 m ¦ concrete column
23 |  | 2.52 | uy | 115.1544 | -115.1543 | 0.03203 | 0.17184 | -0.001468 | -0.037754 | 6.4e-05 | Beam ¦ 3 - SQ_M1 500 ¦ L : 3.600 m ¦ concrete column
23 | 34 | 0 | uy | 115.1183 | -115.1183 | 0 | 0 | 0 | 0 | 0 | Beam ¦ 3 - SQ_M1 500 ¦ L : 3.600 m ¦ concrete column
23 |  | 2.88 | uz | 115.1591 | -115.159 | 0.030596 | 0.18072 | -0.001678 | 0.000236 | -0.01108 | Beam ¦ 3 - SQ_M1 500 ¦ L : 3.600 m ¦ concrete column
23 | 34 | 0 | uz | 115.1183 | -115.1183 | 0 | 0 | 0 | 0 | 0 | Beam ¦ 3 - SQ_M1 500 ¦ L : 3.600 m ¦ concrete column
23 | 34 | 0 | φx | 115.1183 | -115.1183 | 0 | 0 | 0 | 0 | 0 | Beam ¦ 3 - SQ_M1 500 ¦ L : 3.600 m ¦ concrete column
23 | 35 | 3.6 | φx | 115.1682 | -115.1681 | 0.013181 | 0.1477 | -0.002097 | 0.10874 | -0.041728 | Beam ¦ 3 - SQ_M1 500 ¦ L : 3.600 m ¦ concrete column
23 | 35 | 3.6 | φy | 115.1682 | -115.1681 | 0.013181 | 0.1477 | -0.002097 | 0.10874 | -0.041728 | Beam ¦ 3 - SQ_M1 500 ¦ L : 3.600 m ¦ concrete column
23 |  | 1.44 | φy | 115.1395 | -115.1395 | 0.019288 | 0.090446 | -0.000839 | -0.086656 | 0.01677 | Beam ¦ 3 - SQ_M1 500 ¦ L : 3.600 m ¦ concrete column
23 |  | 1.44 | φz | 115.1395 | -115.1395 | 0.019288 | 0.090446 | -0.000839 | -0.086656 | 0.01677 | Beam ¦ 3 - SQ_M1 500 ¦ L : 3.600 m ¦ concrete column
23 | 35 | 3.6 | φz | 115.1682 | -115.1681 | 0.013181 | 0.1477 | -0.002097 | 0.10874 | -0.041728 | Beam ¦ 3 - SQ_M1 500 ¦ L : 3.600 m ¦ concrete column
Total |  |  |  | 115.1682 | -115.1183 | 0.03203 | 0.18072 | 0 | 0.10874 | 0.01677 | Beam ¦ 3 - SQ_M1 500 ¦ L : 3.600 m ¦ concrete column
23 |  |  |  | 115.1183 | -115.1681 | 0 | 0 | -0.002097 | -0.086656 | -0.041728 | Beam ¦ 3 - SQ_M1 500 ¦ L : 3.600 m ¦ concrete column
24 | 35 | 0 |  | 115.1682 | -115.1681 | 0.1477 | -0.013181 | -0.002097 | -0.041728 | -0.10874 | Beam ¦ 4 - HEB 200 ¦ L : 4.000 m ¦ steel column
24 | 36 | 4 |  | 115.1961 | -115.1951 | 0.48417 | -0.037402 | 0.0024 | 0.003803 | -1.8638 | Beam ¦ 4 - HEB 200 ¦ L : 4.000 m ¦ steel column
Extremes | 35 | 0 | ux | 115.1682 | -115.1681 | 0.1477 | -0.013181 | -0.002097 | -0.041728 | -0.10874 | Beam ¦ 4 - HEB 200 ¦ L : 4.000 m ¦ steel column
24 | 36 | 4 | ux | 115.1961 | -115.1951 | 0.48417 | -0.037402 | 0.0024 | 0.003803 | -1.8638 | Beam ¦ 4 - HEB 200 ¦ L : 4.000 m ¦ steel column
24 |  | 2.6667 | uy | 115.1961 | -115.1868 | 1.4675 | -0.016032 | 0.000901 | 0.019881 | 0.13677 | Beam ¦ 4 - HEB 200 ¦ L : 4.000 m ¦ steel column
24 | 35 | 0 | uy | 115.1682 | -115.1681 | 0.1477 | -0.013181 | -0.002097 | -0.041728 | -0.10874 | Beam ¦ 4 - HEB 200 ¦ L : 4.000 m ¦ steel column
24 |  | 0.88889 | uz | 115.1754 | -115.1746 | 0.42154 | 0.006185 | -0.001098 | -0.007311 | 0.60301 | Beam ¦ 4 - HEB 200 ¦ L : 4.000 m ¦ steel column
24 | 36 | 4 | uz | 115.1961 | -115.1951 | 0.48417 | -0.037402 | 0.0024 | 0.003803 | -1.8638 | Beam ¦ 4 - HEB 200 ¦ L : 4.000 m ¦ steel column
24 | 36 | 4 | φx | 115.1961 | -115.1951 | 0.48417 | -0.037402 | 0.0024 | 0.003803 | -1.8638 | Beam ¦ 4 - HEB 200 ¦ L : 4.000 m ¦ steel column
24 | 35 | 0 | φx | 115.1682 | -115.1681 | 0.1477 | -0.013181 | -0.002097 | -0.041728 | -0.10874 | Beam ¦ 4 - HEB 200 ¦ L : 4.000 m ¦ steel column
24 |  | 2.6667 | φy | 115.1961 | -115.1868 | 1.4675 | -0.016032 | 0.000901 | 0.019881 | 0.13677 | Beam ¦ 4 - HEB 200 ¦ L : 4.000 m ¦ steel column
24 | 35 | 0 | φy | 115.1682 | -115.1681 | 0.1477 | -0.013181 | -0.002097 | -0.041728 | -0.10874 | Beam ¦ 4 - HEB 200 ¦ L : 4.000 m ¦ steel column
24 |  | 1.3333 | φz | 115.1801 | -115.1778 | 0.72575 | 0.005935 | -0.000598 | 0.004696 | 0.72272 | Beam ¦ 4 - HEB 200 ¦ L : 4.000 m ¦ steel column
24 | 36 | 4 | φz | 115.1961 | -115.1951 | 0.48417 | -0.037402 | 0.0024 | 0.003803 | -1.8638 | Beam ¦ 4 - HEB 200 ¦ L : 4.000 m ¦ steel column
Total |  |  |  | 115.1984 | -115.1681 | 1.4675 | 0.006185 | 0.0024 | 0.019881 | 0.72272 | Beam ¦ 4 - HEB 200 ¦ L : 4.000 m ¦ steel column
24 |  |  |  | 115.1682 | -115.1951 | 0.1477 | -0.037402 | -0.002097 | -0.041728 | -1.8638 | Beam ¦ 4 - HEB 200 ¦ L : 4.000 m ¦ steel column
25 | 2 | 0 |  | 113.7575 | 0.026893 | -0.15587 | 113.7574 | -0.26644 | -0.065542 | 0.001803 | Beam ¦ 2 - R_M1 500/1000 ¦ L : 4.000 m ¦ concrete beam
25 | 20 | 4 |  | 113.8252 | 0.027165 | -0.15934 | 113.8251 | -0.26584 | 0.03265 | -0.003579 | Beam ¦ 2 - R_M1 500/1000 ¦ L : 4.000 m ¦ concrete beam
Extremes |  | 3.5 | ux | 113.8454 | 0.02717 | -0.15756 | 113.8453 | -0.29812 | 0.029361 | -0.002665 | Beam ¦ 2 - R_M1 500/1000 ¦ L : 4.000 m ¦ concrete beam
25 |  | 0.44444 | ux | 113.7905 | 0.02688 | -0.15508 | 113.7904 | -0.29539 | -0.063588 | 0.000979 | Beam ¦ 2 - R_M1 500/1000 ¦ L : 4.000 m ¦ concrete beam
25 |  | 0.88889 | uy | 113.8192 | 0.026894 | -0.15491 | 113.8191 | -0.30931 | -0.054438 | 8.3e-05 | Beam ¦ 2 - R_M1 500/1000 ¦ L : 4.000 m ¦ concrete beam
25 | 20 | 4 | uy | 113.8252 | 0.027165 | -0.15934 | 113.8251 | -0.26584 | 0.03265 | -0.003579 | Beam ¦ 2 - R_M1 500/1000 ¦ L : 4.000 m ¦ concrete beam
25 |  | 2.5 | uz | 113.8658 | 0.02706 | -0.15585 | 113.8657 | -0.31698 | 0.001494 | -0.001161 | Beam ¦ 2 - R_M1 500/1000 ¦ L : 4.000 m ¦ concrete beam
25 | 2 | 0 | uz | 113.7575 | 0.026893 | -0.15587 | 113.7574 | -0.26644 | -0.065542 | 0.001803 | Beam ¦ 2 - R_M1 500/1000 ¦ L : 4.000 m ¦ concrete beam
25 | 20 | 4 | φx | 113.8252 | 0.027165 | -0.15934 | 113.8251 | -0.26584 | 0.03265 | -0.003579 | Beam ¦ 2 - R_M1 500/1000 ¦ L : 4.000 m ¦ concrete beam
25 |  | 2 | φx | 113.8624 | 0.026991 | -0.15539 | 113.8623 | -0.31892 | -0.016952 | -0.000765 | Beam ¦ 2 - R_M1 500/1000 ¦ L : 4.000 m ¦ concrete beam
25 | 20 | 4 | φy | 113.8252 | 0.027165 | -0.15934 | 113.8251 | -0.26584 | 0.03265 | -0.003579 | Beam ¦ 2 - R_M1 500/1000 ¦ L : 4.000 m ¦ concrete beam
25 | 2 | 0 | φy | 113.7575 | 0.026893 | -0.15587 | 113.7574 | -0.26644 | -0.065542 | 0.001803 | Beam ¦ 2 - R_M1 500/1000 ¦ L : 4.000 m ¦ concrete beam
25 | 2 | 0 | φz | 113.7575 | 0.026893 | -0.15587 | 113.7574 | -0.26644 | -0.065542 | 0.001803 | Beam ¦ 2 - R_M1 500/1000 ¦ L : 4.000 m ¦ concrete beam
25 | 20 | 4 | φz | 113.8252 | 0.027165 | -0.15934 | 113.8251 | -0.26584 | 0.03265 | -0.003579 | Beam ¦ 2 - R_M1 500/1000 ¦ L : 4.000 m ¦ concrete beam
Total |  |  |  | 113.8658 | 0.02717 | -0.15491 | 113.8657 | -0.26584 | 0.03265 | 0.001803 | Beam ¦ 2 - R_M1 500/1000 ¦ L : 4.000 m ¦ concrete beam
25 |  |  |  | 113.7575 | 0.02688 | -0.15934 | 113.7574 | -0.31892 | -0.065542 | -0.003579 | Beam ¦ 2 - R_M1 500/1000 ¦ L : 4.000 m ¦ concrete beam
26 | 3 | 0 |  | 113.7859 | 0.075224 | -0.52721 | 113.7847 | -2.0347 | 0.001371 | -0.013384 | Beam ¦ 1 - IPE 200 ¦ L : 4.000 m ¦ steel beam
26 | 21 | 4 |  | 113.853 | 0.073966 | -0.50242 | 113.8519 | -2.0425 | -0.011332 | -0.002099 | Beam ¦ 1 - IPE 200 ¦ L : 4.000 m ¦ steel beam
Extremes | 3 | 0 | ux | 113.7859 | 0.075224 | -0.52721 | 113.7847 | -2.0347 | 0.001371 | -0.013384 | Beam ¦ 1 - IPE 200 ¦ L : 4.000 m ¦ steel beam
26 | 21 | 4 | ux | 113.853 | 0.073966 | -0.50242 | 113.8519 | -2.0425 | -0.011332 | -0.002099 | Beam ¦ 1 - IPE 200 ¦ L : 4.000 m ¦ steel beam
26 | 21 | 4 | uy | 113.853 | 0.073966 | -0.50242 | 113.8519 | -2.0425 | -0.011332 | -0.002099 | Beam ¦ 1 - IPE 200 ¦ L : 4.000 m ¦ steel beam
26 |  | 0.44444 | uy | 113.7952 | 0.075084 | -0.53096 | 113.7939 | -2.0356 | -0.029276 | -0.003888 | Beam ¦ 1 - IPE 200 ¦ L : 4.000 m ¦ steel beam
26 |  | 2.6667 | uz | 113.8619 | 0.074385 | -0.51158 | 113.8607 | -2.0399 | -0.000671 | 0.012689 | Beam ¦ 1 - IPE 200 ¦ L : 4.000 m ¦ steel beam
26 | 3 | 0 | uz | 113.7859 | 0.075224 | -0.52721 | 113.7847 | -2.0347 | 0.001371 | -0.013384 | Beam ¦ 1 - IPE 200 ¦ L : 4.000 m ¦ steel beam
26 | 3 | 0 | φx | 113.7859 | 0.075224 | -0.52721 | 113.7847 | -2.0347 | 0.001371 | -0.013384 | Beam ¦ 1 - IPE 200 ¦ L : 4.000 m ¦ steel beam
26 | 21 | 4 | φx | 113.853 | 0.073966 | -0.50242 | 113.8519 | -2.0425 | -0.011332 | -0.002099 | Beam ¦ 1 - IPE 200 ¦ L : 4.000 m ¦ steel beam
26 |  | 3.1111 | φy | 113.8592 | 0.074245 | -0.50649 | 113.858 | -2.0408 | 0.007721 | 0.009821 | Beam ¦ 1 - IPE 200 ¦ L : 4.000 m ¦ steel beam
26 |  | 0.88889 | φy | 113.8132 | 0.074945 | -0.53095 | 113.8119 | -2.0364 | -0.041382 | 0.003549 | Beam ¦ 1 - IPE 200 ¦ L : 4.000 m ¦ steel beam
26 |  | 2.2222 | φz | 113.859 | 0.074525 | -0.51748 | 113.8578 | -2.039 | -0.014592 | 0.013496 | Beam ¦ 1 - IPE 200 ¦ L : 4.000 m ¦ steel beam
26 | 3 | 0 | φz | 113.7859 | 0.075224 | -0.52721 | 113.7847 | -2.0347 | 0.001371 | -0.013384 | Beam ¦ 1 - IPE 200 ¦ L : 4.000 m ¦ steel beam
Total |  |  |  | 113.8619 | 0.075224 | -0.50242 | 113.8607 | -2.0347 | 0.007721 | 0.013496 | Beam ¦ 1 - IPE 200 ¦ L : 4.000 m ¦ steel beam
26 |  |  |  | 113.7859 | 0.073966 | -0.53096 | 113.7847 | -2.0425 | -0.041382 | -0.013384 | Beam ¦ 1 - IPE 200 ¦ L : 4.000 m ¦ steel beam
27 | 5 | 0 |  | 114.7042 | 0.023985 | -0.15421 | 114.7041 | -0.24707 | -0.060861 | 0.001106 | Beam ¦ 2 - R_M1 500/1000 ¦ L : 4.000 m ¦ concrete beam
27 | 23 | 4 |  | 114.7616 | 0.023801 | -0.15785 | 114.7615 | -0.24527 | 0.032495 | -0.002827 | Beam ¦ 2 - R_M1 500/1000 ¦ L : 4.000 m ¦ concrete beam
Extremes | 5 | 0 | ux | 114.7042 | 0.023985 | -0.15421 | 114.7041 | -0.24707 | -0.060861 | 0.001106 | Beam ¦ 2 - R_M1 500/1000 ¦ L : 4.000 m ¦ concrete beam
27 | 23 | 4 | ux | 114.7616 | 0.023801 | -0.15785 | 114.7615 | -0.24527 | 0.032495 | -0.002827 | Beam ¦ 2 - R_M1 500/1000 ¦ L : 4.000 m ¦ concrete beam
27 |  | 0.5 | uy | 114.7389 | 0.023944 | -0.15373 | 114.7388 | -0.26906 | -0.058515 | 0.0002 | Beam ¦ 2 - R_M1 500/1000 ¦ L : 4.000 m ¦ concrete beam
27 | 23 | 4 | uy | 114.7616 | 0.023801 | -0.15785 | 114.7615 | -0.24527 | 0.032495 | -0.002827 | Beam ¦ 2 - R_M1 500/1000 ¦ L : 4.000 m ¦ concrete beam
27 |  | 2.5 | uz | 114.8037 | 0.023874 | -0.15507 | 114.8036 | -0.27786 | 0.003545 | -0.001168 | Beam ¦ 2 - R_M1 500/1000 ¦ L : 4.000 m ¦ concrete beam
27 | 5 | 0 | uz | 114.7042 | 0.023985 | -0.15421 | 114.7041 | -0.24707 | -0.060861 | 0.001106 | Beam ¦ 2 - R_M1 500/1000 ¦ L : 4.000 m ¦ concrete beam
27 | 23 | 4 | φx | 114.7616 | 0.023801 | -0.15785 | 114.7615 | -0.24527 | 0.032495 | -0.002827 | Beam ¦ 2 - R_M1 500/1000 ¦ L : 4.000 m ¦ concrete beam
27 |  | 2 | φx | 114.8015 | 0.023889 | -0.15454 | 114.8014 | -0.2785 | -0.014227 | -0.000946 | Beam ¦ 2 - R_M1 500/1000 ¦ L : 4.000 m ¦ concrete beam
27 | 23 | 4 | φy | 114.7616 | 0.023801 | -0.15785 | 114.7615 | -0.24527 | 0.032495 | -0.002827 | Beam ¦ 2 - R_M1 500/1000 ¦ L : 4.000 m ¦ concrete beam
27 | 5 | 0 | φy | 114.7042 | 0.023985 | -0.15421 | 114.7041 | -0.24707 | -0.060861 | 0.001106 | Beam ¦ 2 - R_M1 500/1000 ¦ L : 4.000 m ¦ concrete beam
27 | 5 | 0 | φz | 114.7042 | 0.023985 | -0.15421 | 114.7041 | -0.24707 | -0.060861 | 0.001106 | Beam ¦ 2 - R_M1 500/1000 ¦ L : 4.000 m ¦ concrete beam
27 | 23 | 4 | φz | 114.7616 | 0.023801 | -0.15785 | 114.7615 | -0.24527 | 0.032495 | -0.002827 | Beam ¦ 2 - R_M1 500/1000 ¦ L : 4.000 m ¦ concrete beam
Total |  |  |  | 114.8037 | 0.023985 | -0.15373 | 114.8036 | -0.24527 | 0.032495 | 0.001106 | Beam ¦ 2 - R_M1 500/1000 ¦ L : 4.000 m ¦ concrete beam
27 |  |  |  | 114.7042 | 0.023801 | -0.15785 | 114.7041 | -0.2785 | -0.060861 | -0.002827 | Beam ¦ 2 - R_M1 500/1000 ¦ L : 4.000 m ¦ concrete beam
28 | 6 | 0 |  | 114.7135 | 0.047611 | -1.0939 | 114.7083 | -0.22882 | -0.011824 | 0.20336 | Beam ¦ 1 - IPE 200 ¦ L : 4.000 m ¦ steel beam
28 | 24 | 4 |  | 114.7677 | 0.045901 | -0.5679 | 114.7663 | 0.014023 | 0.014481 | -0.028678 | Beam ¦ 1 - IPE 200 ¦ L : 4.000 m ¦ steel beam
Extremes | 6 | 0 | ux | 114.7135 | 0.047611 | -1.0939 | 114.7083 | -0.22882 | -0.011824 | 0.20336 | Beam ¦ 1 - IPE 200 ¦ L : 4.000 m ¦ steel beam
28 | 24 | 4 | ux | 114.7677 | 0.045901 | -0.5679 | 114.7663 | 0.014023 | 0.014481 | -0.028678 | Beam ¦ 1 - IPE 200 ¦ L : 4.000 m ¦ steel beam
28 |  | 3.5556 | uy | 114.7789 | 0.046091 | -0.56696 | 114.7775 | -0.01296 | 0.024971 | 0.023203 | Beam ¦ 1 - IPE 200 ¦ L : 4.000 m ¦ steel beam
28 | 6 | 0 | uy | 114.7135 | 0.047611 | -1.0939 | 114.7083 | -0.22882 | -0.011824 | 0.20336 | Beam ¦ 1 - IPE 200 ¦ L : 4.000 m ¦ steel beam
28 |  | 2.6667 | uz | 114.7984 | 0.046471 | -0.62703 | 114.7967 | -0.066925 | 0.007009 | 0.10743 | Beam ¦ 1 - IPE 200 ¦ L : 4.000 m ¦ steel beam
28 | 6 | 0 | uz | 114.7135 | 0.047611 | -1.0939 | 114.7083 | -0.22882 | -0.011824 | 0.20336 | Beam ¦ 1 - IPE 200 ¦ L : 4.000 m ¦ steel beam
28 | 24 | 4 | φx | 114.7677 | 0.045901 | -0.5679 | 114.7663 | 0.014023 | 0.014481 | -0.028678 | Beam ¦ 1 - IPE 200 ¦ L : 4.000 m ¦ steel beam
28 | 6 | 0 | φx | 114.7135 | 0.047611 | -1.0939 | 114.7083 | -0.22882 | -0.011824 | 0.20336 | Beam ¦ 1 - IPE 200 ¦ L : 4.000 m ¦ steel beam
28 |  | 3.5556 | φy | 114.7789 | 0.046091 | -0.56696 | 114.7775 | -0.01296 | 0.024971 | 0.023203 | Beam ¦ 1 - IPE 200 ¦ L : 4.000 m ¦ steel beam
28 |  | 0.88889 | φy | 114.7491 | 0.047231 | -0.91375 | 114.7455 | -0.17486 | -0.049899 | 0.19754 | Beam ¦ 1 - IPE 200 ¦ L : 4.000 m ¦ steel beam
28 |  | 0.44444 | φz | 114.7274 | 0.047421 | -1.0032 | 114.723 | -0.20184 | -0.040417 | 0.20372 | Beam ¦ 1 - IPE 200 ¦ L : 4.000 m ¦ steel beam
28 | 24 | 4 | φz | 114.7677 | 0.045901 | -0.5679 | 114.7663 | 0.014023 | 0.014481 | -0.028678 | Beam ¦ 1 - IPE 200 ¦ L : 4.000 m ¦ steel beam
Total |  |  |  | 114.7984 | 0.047611 | -0.56696 | 114.7967 | 0.014023 | 0.024971 | 0.20372 | Beam ¦ 1 - IPE 200 ¦ L : 4.000 m ¦ steel beam
28 |  |  |  | 114.7135 | 0.045901 | -1.0939 | 114.7083 | -0.22882 | -0.049899 | -0.028678 | Beam ¦ 1 - IPE 200 ¦ L : 4.000 m ¦ steel beam
29 | 8 | 0 |  | 115.4051 | 0.021128 | -0.15158 | 115.405 | -0.15034 | -0.05533 | -0.000114 | Beam ¦ 2 - R_M1 500/1000 ¦ L : 4.000 m ¦ concrete beam
29 | 26 | 4 |  | 115.451 | 0.021055 | -0.15523 | 115.4509 | -0.1485 | 0.032857 | -0.001629 | Beam ¦ 2 - R_M1 500/1000 ¦ L : 4.000 m ¦ concrete beam
Extremes | 8 | 0 | ux | 115.4051 | 0.021128 | -0.15158 | 115.405 | -0.15034 | -0.05533 | -0.000114 | Beam ¦ 2 - R_M1 500/1000 ¦ L : 4.000 m ¦ concrete beam
29 | 26 | 4 | ux | 115.451 | 0.021055 | -0.15523 | 115.4509 | -0.1485 | 0.032857 | -0.001629 | Beam ¦ 2 - R_M1 500/1000 ¦ L : 4.000 m ¦ concrete beam
29 | 8 | 0 | uy | 115.4051 | 0.021128 | -0.15158 | 115.405 | -0.15034 | -0.05533 | -0.000114 | Beam ¦ 2 - R_M1 500/1000 ¦ L : 4.000 m ¦ concrete beam
29 | 26 | 4 | uy | 115.451 | 0.021055 | -0.15523 | 115.4509 | -0.1485 | 0.032857 | -0.001629 | Beam ¦ 2 - R_M1 500/1000 ¦ L : 4.000 m ¦ concrete beam
29 |  | 2.2222 | uz | 115.4946 | 0.021094 | -0.15309 | 115.4945 | -0.16532 | -0.003967 | -0.000944 | Beam ¦ 2 - R_M1 500/1000 ¦ L : 4.000 m ¦ concrete beam
29 | 8 | 0 | uz | 115.4051 | 0.021128 | -0.15158 | 115.405 | -0.15034 | -0.05533 | -0.000114 | Beam ¦ 2 - R_M1 500/1000 ¦ L : 4.000 m ¦ concrete beam
29 | 26 | 4 | φx | 115.451 | 0.021055 | -0.15523 | 115.4509 | -0.1485 | 0.032857 | -0.001629 | Beam ¦ 2 - R_M1 500/1000 ¦ L : 4.000 m ¦ concrete beam
29 |  | 2 | φx | 115.493 | 0.021092 | -0.15289 | 115.4929 | -0.16567 | -0.011543 | -0.000918 | Beam ¦ 2 - R_M1 500/1000 ¦ L : 4.000 m ¦ concrete beam
29 | 26 | 4 | φy | 115.451 | 0.021055 | -0.15523 | 115.4509 | -0.1485 | 0.032857 | -0.001629 | Beam ¦ 2 - R_M1 500/1000 ¦ L : 4.000 m ¦ concrete beam
29 | 8 | 0 | φy | 115.4051 | 0.021128 | -0.15158 | 115.405 | -0.15034 | -0.05533 | -0.000114 | Beam ¦ 2 - R_M1 500/1000 ¦ L : 4.000 m ¦ concrete beam
29 | 8 | 0 | φz | 115.4051 | 0.021128 | -0.15158 | 115.405 | -0.15034 | -0.05533 | -0.000114 | Beam ¦ 2 - R_M1 500/1000 ¦ L : 4.000 m ¦ concrete beam
29 | 26 | 4 | φz | 115.451 | 0.021055 | -0.15523 | 115.4509 | -0.1485 | 0.032857 | -0.001629 | Beam ¦ 2 - R_M1 500/1000 ¦ L : 4.000 m ¦ concrete beam
Total |  |  |  | 115.4946 | 0.021128 | -0.15158 | 115.4945 | -0.1485 | 0.032857 | -0.000114 | Beam ¦ 2 - R_M1 500/1000 ¦ L : 4.000 m ¦ concrete beam
29 |  |  |  | 115.4051 | 0.021055 | -0.15523 | 115.405 | -0.16567 | -0.05533 | -0.001629 | Beam ¦ 2 - R_M1 500/1000 ¦ L : 4.000 m ¦ concrete beam
30 | 9 | 0 |  | 115.4116 | 0.06704 | -0.75416 | 115.4091 | -0.1508 | -0.016028 | 0.000912 | Beam ¦ 1 - IPE 200 ¦ L : 4.000 m ¦ steel beam
30 | 27 | 4 |  | 115.4574 | 0.06568 | -0.75056 | 115.4549 | -0.149 | -0.006758 | 0.000799 | Beam ¦ 1 - IPE 200 ¦ L : 4.000 m ¦ steel beam
Extremes | 9 | 0 | ux | 115.4116 | 0.06704 | -0.75416 | 115.4091 | -0.1508 | -0.016028 | 0.000912 | Beam ¦ 1 - IPE 200 ¦ L : 4.000 m ¦ steel beam
30 | 27 | 4 | ux | 115.4574 | 0.06568 | -0.75056 | 115.4549 | -0.149 | -0.006758 | 0.000799 | Beam ¦ 1 - IPE 200 ¦ L : 4.000 m ¦ steel beam
30 | 27 | 4 | uy | 115.4574 | 0.06568 | -0.75056 | 115.4549 | -0.149 | -0.006758 | 0.000799 | Beam ¦ 1 - IPE 200 ¦ L : 4.000 m ¦ steel beam
30 | 9 | 0 | uy | 115.4116 | 0.06704 | -0.75416 | 115.4091 | -0.1508 | -0.016028 | 0.000912 | Beam ¦ 1 - IPE 200 ¦ L : 4.000 m ¦ steel beam
30 |  | 2.2222 | uz | 115.4824 | 0.066284 | -0.7521 | 115.4799 | -0.1498 | -0.00296 | 0.000918 | Beam ¦ 1 - IPE 200 ¦ L : 4.000 m ¦ steel beam
30 | 9 | 0 | uz | 115.4116 | 0.06704 | -0.75416 | 115.4091 | -0.1508 | -0.016028 | 0.000912 | Beam ¦ 1 - IPE 200 ¦ L : 4.000 m ¦ steel beam
30 | 27 | 4 | φx | 115.4574 | 0.06568 | -0.75056 | 115.4549 | -0.149 | -0.006758 | 0.000799 | Beam ¦ 1 - IPE 200 ¦ L : 4.000 m ¦ steel beam
30 | 9 | 0 | φx | 115.4116 | 0.06704 | -0.75416 | 115.4091 | -0.1508 | -0.016028 | 0.000912 | Beam ¦ 1 - IPE 200 ¦ L : 4.000 m ¦ steel beam
30 |  | 3.1111 | φy | 115.4715 | 0.065982 | -0.7513 | 115.469 | -0.1494 | 0.019189 | 0.000872 | Beam ¦ 1 - IPE 200 ¦ L : 4.000 m ¦ steel beam
30 |  | 0.88889 | φy | 115.446 | 0.066737 | -0.75334 | 115.4435 | -0.1504 | -0.042122 | 0.000935 | Beam ¦ 1 - IPE 200 ¦ L : 4.000 m ¦ steel beam
30 |  | 0.88889 | φz | 115.446 | 0.066737 | -0.75334 | 115.4435 | -0.1504 | -0.042122 | 0.000935 | Beam ¦ 1 - IPE 200 ¦ L : 4.000 m ¦ steel beam
30 | 27 | 4 | φz | 115.4574 | 0.06568 | -0.75056 | 115.4549 | -0.149 | -0.006758 | 0.000799 | Beam ¦ 1 - IPE 200 ¦ L : 4.000 m ¦ steel beam
Total |  |  |  | 115.4824 | 0.06704 | -0.75056 | 115.4799 | -0.149 | 0.019189 | 0.000935 | Beam ¦ 1 - IPE 200 ¦ L : 4.000 m ¦ steel beam
30 |  |  |  | 115.4116 | 0.06568 | -0.75416 | 115.4091 | -0.1508 | -0.042122 | 0.000799 | Beam ¦ 1 - IPE 200 ¦ L : 4.000 m ¦ steel beam
31 | 11 | 0 |  | 115.6948 | 0.018353 | -0.1485 | 115.6947 | -0.029434 | -0.053249 | -0.001504 | Beam ¦ 2 - R_M1 500/1000 ¦ L : 4.000 m ¦ concrete beam
31 | 29 | 4 |  | 115.7322 | 0.018289 | -0.1521 | 115.7321 | -0.028312 | 0.034863 | -0.000216 | Beam ¦ 2 - R_M1 500/1000 ¦ L : 4.000 m ¦ concrete beam
Extremes | 11 | 0 | ux | 115.6948 | 0.018353 | -0.1485 | 115.6947 | -0.029434 | -0.053249 | -0.001504 | Beam ¦ 2 - R_M1 500/1000 ¦ L : 4.000 m ¦ concrete beam
31 | 29 | 4 | ux | 115.7322 | 0.018289 | -0.1521 | 115.7321 | -0.028312 | 0.034863 | -0.000216 | Beam ¦ 2 - R_M1 500/1000 ¦ L : 4.000 m ¦ concrete beam
31 | 11 | 0 | uy | 115.6948 | 0.018353 | -0.1485 | 115.6947 | -0.029434 | -0.053249 | -0.001504 | Beam ¦ 2 - R_M1 500/1000 ¦ L : 4.000 m ¦ concrete beam
31 | 29 | 4 | uy | 115.7322 | 0.018289 | -0.1521 | 115.7321 | -0.028312 | 0.034863 | -0.000216 | Beam ¦ 2 - R_M1 500/1000 ¦ L : 4.000 m ¦ concrete beam
31 |  | 2.2222 | uz | 115.7796 | 0.018326 | -0.15095 | 115.7795 | -0.022706 | -0.00182 | -0.000883 | Beam ¦ 2 - R_M1 500/1000 ¦ L : 4.000 m ¦ concrete beam
31 | 11 | 0 | uz | 115.6948 | 0.018353 | -0.1485 | 115.6947 | -0.029434 | -0.053249 | -0.001504 | Beam ¦ 2 - R_M1 500/1000 ¦ L : 4.000 m ¦ concrete beam
31 |  | 2.5 | φx | 115.7785 | 0.018329 | -0.15119 | 115.7784 | -0.022651 | 0.007402 | -0.000851 | Beam ¦ 2 - R_M1 500/1000 ¦ L : 4.000 m ¦ concrete beam
31 | 11 | 0 | φx | 115.6948 | 0.018353 | -0.1485 | 115.6947 | -0.029434 | -0.053249 | -0.001504 | Beam ¦ 2 - R_M1 500/1000 ¦ L : 4.000 m ¦ concrete beam
31 | 29 | 4 | φy | 115.7322 | 0.018289 | -0.1521 | 115.7321 | -0.028312 | 0.034863 | -0.000216 | Beam ¦ 2 - R_M1 500/1000 ¦ L : 4.000 m ¦ concrete beam
31 | 11 | 0 | φy | 115.6948 | 0.018353 | -0.1485 | 115.6947 | -0.029434 | -0.053249 | -0.001504 | Beam ¦ 2 - R_M1 500/1000 ¦ L : 4.000 m ¦ concrete beam
31 | 29 | 4 | φz | 115.7322 | 0.018289 | -0.1521 | 115.7321 | -0.028312 | 0.034863 | -0.000216 | Beam ¦ 2 - R_M1 500/1000 ¦ L : 4.000 m ¦ concrete beam
31 | 11 | 0 | φz | 115.6948 | 0.018353 | -0.1485 | 115.6947 | -0.029434 | -0.053249 | -0.001504 | Beam ¦ 2 - R_M1 500/1000 ¦ L : 4.000 m ¦ concrete beam
Total |  |  |  | 115.7796 | 0.018353 | -0.1485 | 115.7795 | -0.022651 | 0.034863 | -0.000216 | Beam ¦ 2 - R_M1 500/1000 ¦ L : 4.000 m ¦ concrete beam
31 |  |  |  | 115.6948 | 0.018289 | -0.1521 | 115.6947 | -0.029434 | -0.053249 | -0.001504 | Beam ¦ 2 - R_M1 500/1000 ¦ L : 4.000 m ¦ concrete beam
32 | 12 | 0 |  | 115.6991 | 0.055984 | -0.26646 | 115.6988 | -0.029514 | -0.013947 | 0.000131 | Beam ¦ 1 - IPE 200 ¦ L : 4.000 m ¦ steel beam
32 | 30 | 4 |  | 115.7365 | 0.054625 | -0.26563 | 115.7362 | -0.028416 | -0.004643 | 0.000228 | Beam ¦ 1 - IPE 200 ¦ L : 4.000 m ¦ steel beam
Extremes | 12 | 0 | ux | 115.6991 | 0.055984 | -0.26646 | 115.6988 | -0.029514 | -0.013947 | 0.000131 | Beam ¦ 1 - IPE 200 ¦ L : 4.000 m ¦ steel beam
32 | 30 | 4 | ux | 115.7365 | 0.054625 | -0.26563 | 115.7362 | -0.028416 | -0.004643 | 0.000228 | Beam ¦ 1 - IPE 200 ¦ L : 4.000 m ¦ steel beam
32 | 30 | 4 | uy | 115.7365 | 0.054625 | -0.26563 | 115.7362 | -0.028416 | -0.004643 | 0.000228 | Beam ¦ 1 - IPE 200 ¦ L : 4.000 m ¦ steel beam
32 | 12 | 0 | uy | 115.6991 | 0.055984 | -0.26646 | 115.6988 | -0.029514 | -0.013947 | 0.000131 | Beam ¦ 1 - IPE 200 ¦ L : 4.000 m ¦ steel beam
32 |  | 2.2222 | uz | 115.7652 | 0.055229 | -0.26604 | 115.7649 | -0.028904 | -0.000821 | 0.000226 | Beam ¦ 1 - IPE 200 ¦ L : 4.000 m ¦ steel beam
32 | 12 | 0 | uz | 115.6991 | 0.055984 | -0.26646 | 115.6988 | -0.029514 | -0.013947 | 0.000131 | Beam ¦ 1 - IPE 200 ¦ L : 4.000 m ¦ steel beam
32 | 30 | 4 | φx | 115.7365 | 0.054625 | -0.26563 | 115.7362 | -0.028416 | -0.004643 | 0.000228 | Beam ¦ 1 - IPE 200 ¦ L : 4.000 m ¦ steel beam
32 | 12 | 0 | φx | 115.6991 | 0.055984 | -0.26646 | 115.6988 | -0.029514 | -0.013947 | 0.000131 | Beam ¦ 1 - IPE 200 ¦ L : 4.000 m ¦ steel beam
32 |  | 3.1111 | φy | 115.7525 | 0.054927 | -0.26583 | 115.7522 | -0.02866 | 0.021323 | 0.000235 | Beam ¦ 1 - IPE 200 ¦ L : 4.000 m ¦ steel beam
32 |  | 0.88889 | φy | 115.7317 | 0.055682 | -0.26632 | 115.7314 | -0.02927 | -0.040006 | 0.000182 | Beam ¦ 1 - IPE 200 ¦ L : 4.000 m ¦ steel beam
32 |  | 3.1111 | φz | 115.7525 | 0.054927 | -0.26583 | 115.7522 | -0.02866 | 0.021323 | 0.000235 | Beam ¦ 1 - IPE 200 ¦ L : 4.000 m ¦ steel beam
32 | 12 | 0 | φz | 115.6991 | 0.055984 | -0.26646 | 115.6988 | -0.029514 | -0.013947 | 0.000131 | Beam ¦ 1 - IPE 200 ¦ L : 4.000 m ¦ steel beam
Total |  |  |  | 115.7652 | 0.055984 | -0.26563 | 115.7649 | -0.028416 | 0.021323 | 0.000235 | Beam ¦ 1 - IPE 200 ¦ L : 4.000 m ¦ steel beam
32 |  |  |  | 115.6991 | 0.054625 | -0.26646 | 115.6988 | -0.029514 | -0.040006 | 0.000131 | Beam ¦ 1 - IPE 200 ¦ L : 4.000 m ¦ steel beam
33 | 14 | 0 |  | 115.56 | 0.015716 | -0.14589 | 115.5599 | 0.075896 | -0.053449 | -0.002712 | Beam ¦ 2 - R_M1 500/1000 ¦ L : 4.000 m ¦ concrete beam
33 | 32 | 4 |  | 115.592 | 0.015523 | -0.14942 | 115.5919 | 0.076456 | 0.037733 | 0.001025 | Beam ¦ 2 - R_M1 500/1000 ¦ L : 4.000 m ¦ concrete beam
Extremes | 14 | 0 | ux | 115.56 | 0.015716 | -0.14589 | 115.5599 | 0.075896 | -0.053449 | -0.002712 | Beam ¦ 2 - R_M1 500/1000 ¦ L : 4.000 m ¦ concrete beam
33 | 32 | 4 | ux | 115.592 | 0.015523 | -0.14942 | 115.5919 | 0.076456 | 0.037733 | 0.001025 | Beam ¦ 2 - R_M1 500/1000 ¦ L : 4.000 m ¦ concrete beam
33 | 14 | 0 | uy | 115.56 | 0.015716 | -0.14589 | 115.5599 | 0.075896 | -0.053449 | -0.002712 | Beam ¦ 2 - R_M1 500/1000 ¦ L : 4.000 m ¦ concrete beam
33 |  | 3.5 | uy | 115.615 | 0.015566 | -0.14986 | 115.6149 | 0.093294 | 0.035136 | 0.000124 | Beam ¦ 2 - R_M1 500/1000 ¦ L : 4.000 m ¦ concrete beam
33 |  | 2.2222 | uz | 115.6437 | 0.015615 | -0.14915 | 115.6436 | 0.10133 | -0.000228 | -0.000819 | Beam ¦ 2 - R_M1 500/1000 ¦ L : 4.000 m ¦ concrete beam
33 | 14 | 0 | uz | 115.56 | 0.015716 | -0.14589 | 115.5599 | 0.075896 | -0.053449 | -0.002712 | Beam ¦ 2 - R_M1 500/1000 ¦ L : 4.000 m ¦ concrete beam
33 |  | 2 | φx | 115.643 | 0.015621 | -0.14896 | 115.6429 | 0.10154 | -0.00803 | -0.000888 | Beam ¦ 2 - R_M1 500/1000 ¦ L : 4.000 m ¦ concrete beam
33 | 14 | 0 | φx | 115.56 | 0.015716 | -0.14589 | 115.5599 | 0.075896 | -0.053449 | -0.002712 | Beam ¦ 2 - R_M1 500/1000 ¦ L : 4.000 m ¦ concrete beam
33 | 32 | 4 | φy | 115.592 | 0.015523 | -0.14942 | 115.5919 | 0.076456 | 0.037733 | 0.001025 | Beam ¦ 2 - R_M1 500/1000 ¦ L : 4.000 m ¦ concrete beam
33 | 14 | 0 | φy | 115.56 | 0.015716 | -0.14589 | 115.5599 | 0.075896 | -0.053449 | -0.002712 | Beam ¦ 2 - R_M1 500/1000 ¦ L : 4.000 m ¦ concrete beam
33 | 32 | 4 | φz | 115.592 | 0.015523 | -0.14942 | 115.5919 | 0.076456 | 0.037733 | 0.001025 | Beam ¦ 2 - R_M1 500/1000 ¦ L : 4.000 m ¦ concrete beam
33 | 14 | 0 | φz | 115.56 | 0.015716 | -0.14589 | 115.5599 | 0.075896 | -0.053449 | -0.002712 | Beam ¦ 2 - R_M1 500/1000 ¦ L : 4.000 m ¦ concrete beam
Total |  |  |  | 115.6437 | 0.015716 | -0.14589 | 115.6436 | 0.10154 | 0.037733 | 0.001025 | Beam ¦ 2 - R_M1 500/1000 ¦ L : 4.000 m ¦ concrete beam
33 |  |  |  | 115.56 | 0.015523 | -0.14986 | 115.5599 | 0.075896 | -0.053449 | -0.002712 | Beam ¦ 2 - R_M1 500/1000 ¦ L : 4.000 m ¦ concrete beam
34 | 15 | 0 |  | 115.5641 | 0.047928 | 0.15836 | 115.564 | 0.076145 | -0.011963 | -0.000482 | Beam ¦ 1 - IPE 200 ¦ L : 4.000 m ¦ steel beam
34 | 33 | 4 |  | 115.5961 | 0.046543 | 0.15704 | 115.596 | 0.076694 | -0.00393 | -0.000202 | Beam ¦ 1 - IPE 200 ¦ L : 4.000 m ¦ steel beam
Extremes | 15 | 0 | ux | 115.5641 | 0.047928 | 0.15836 | 115.564 | 0.076145 | -0.011963 | -0.000482 | Beam ¦ 1 - IPE 200 ¦ L : 4.000 m ¦ steel beam
34 | 33 | 4 | ux | 115.5961 | 0.046543 | 0.15704 | 115.596 | 0.076694 | -0.00393 | -0.000202 | Beam ¦ 1 - IPE 200 ¦ L : 4.000 m ¦ steel beam
34 | 15 | 0 | uy | 115.5641 | 0.047928 | 0.15836 | 115.564 | 0.076145 | -0.011963 | -0.000482 | Beam ¦ 1 - IPE 200 ¦ L : 4.000 m ¦ steel beam
34 | 33 | 4 | uy | 115.5961 | 0.046543 | 0.15704 | 115.596 | 0.076694 | -0.00393 | -0.000202 | Beam ¦ 1 - IPE 200 ¦ L : 4.000 m ¦ steel beam
34 |  | 2.2222 | uz | 115.6266 | 0.047159 | 0.15749 | 115.6265 | 0.07645 | 0.000465 | -0.000307 | Beam ¦ 1 - IPE 200 ¦ L : 4.000 m ¦ steel beam
34 | 15 | 0 | uz | 115.5641 | 0.047928 | 0.15836 | 115.564 | 0.076145 | -0.011963 | -0.000482 | Beam ¦ 1 - IPE 200 ¦ L : 4.000 m ¦ steel beam
34 | 33 | 4 | φx | 115.5961 | 0.046543 | 0.15704 | 115.596 | 0.076694 | -0.00393 | -0.000202 | Beam ¦ 1 - IPE 200 ¦ L : 4.000 m ¦ steel beam
34 | 15 | 0 | φx | 115.5641 | 0.047928 | 0.15836 | 115.564 | 0.076145 | -0.011963 | -0.000482 | Beam ¦ 1 - IPE 200 ¦ L : 4.000 m ¦ steel beam
34 |  | 3.1111 | φy | 115.6128 | 0.046851 | 0.15724 | 115.6127 | 0.076572 | 0.022325 | -0.000251 | Beam ¦ 1 - IPE 200 ¦ L : 4.000 m ¦ steel beam
34 |  | 0.88889 | φy | 115.595 | 0.047621 | 0.15796 | 115.5949 | 0.076267 | -0.038299 | -0.000406 | Beam ¦ 1 - IPE 200 ¦ L : 4.000 m ¦ steel beam
34 | 33 | 4 | φz | 115.5961 | 0.046543 | 0.15704 | 115.596 | 0.076694 | -0.00393 | -0.000202 | Beam ¦ 1 - IPE 200 ¦ L : 4.000 m ¦ steel beam
34 | 15 | 0 | φz | 115.5641 | 0.047928 | 0.15836 | 115.564 | 0.076145 | -0.011963 | -0.000482 | Beam ¦ 1 - IPE 200 ¦ L : 4.000 m ¦ steel beam
Total |  |  |  | 115.6266 | 0.047928 | 0.15836 | 115.6265 | 0.076694 | 0.022325 | -0.000202 | Beam ¦ 1 - IPE 200 ¦ L : 4.000 m ¦ steel beam
34 |  |  |  | 115.5641 | 0.046543 | 0.15704 | 115.564 | 0.076145 | -0.038299 | -0.000482 | Beam ¦ 1 - IPE 200 ¦ L : 4.000 m ¦ steel beam
35 | 17 | 0 |  | 115.1391 | 0.012785 | -0.14424 | 115.139 | 0.1087 | -0.055947 | -0.003734 | Beam ¦ 2 - R_M1 500/1000 ¦ L : 4.000 m ¦ concrete beam
35 | 35 | 4 |  | 115.1682 | 0.013181 | -0.1477 | 115.1681 | 0.10874 | 0.041728 | 0.002097 | Beam ¦ 2 - R_M1 500/1000 ¦ L : 4.000 m ¦ concrete beam
Extremes |  | 3.5 | ux | 115.1933 | 0.013179 | -0.14872 | 115.1932 | 0.136 | 0.038687 | 0.001022 | Beam ¦ 2 - R_M1 500/1000 ¦ L : 4.000 m ¦ concrete beam
35 | 17 | 0 | ux | 115.1391 | 0.012785 | -0.14424 | 115.139 | 0.1087 | -0.055947 | -0.003734 | Beam ¦ 2 - R_M1 500/1000 ¦ L : 4.000 m ¦ concrete beam
35 | 17 | 0 | uy | 115.1391 | 0.012785 | -0.14424 | 115.139 | 0.1087 | -0.055947 | -0.003734 | Beam ¦ 2 - R_M1 500/1000 ¦ L : 4.000 m ¦ concrete beam
35 |  | 3 | uy | 115.2123 | 0.013127 | -0.14888 | 115.2122 | 0.14605 | 0.02715 | -4e-06 | Beam ¦ 2 - R_M1 500/1000 ¦ L : 4.000 m ¦ concrete beam
35 |  | 2.2222 | uz | 115.2253 | 0.013014 | -0.1485 | 115.2252 | 0.15028 | 0.000927 | -0.000743 | Beam ¦ 2 - R_M1 500/1000 ¦ L : 4.000 m ¦ concrete beam
35 | 17 | 0 | uz | 115.1391 | 0.012785 | -0.14424 | 115.139 | 0.1087 | -0.055947 | -0.003734 | Beam ¦ 2 - R_M1 500/1000 ¦ L : 4.000 m ¦ concrete beam
35 |  | 2 | φx | 115.2247 | 0.01298 | -0.14831 | 115.2246 | 0.1507 | -0.00735 | -0.00088 | Beam ¦ 2 - R_M1 500/1000 ¦ L : 4.000 m ¦ concrete beam
35 | 17 | 0 | φx | 115.1391 | 0.012785 | -0.14424 | 115.139 | 0.1087 | -0.055947 | -0.003734 | Beam ¦ 2 - R_M1 500/1000 ¦ L : 4.000 m ¦ concrete beam
35 | 35 | 4 | φy | 115.1682 | 0.013181 | -0.1477 | 115.1681 | 0.10874 | 0.041728 | 0.002097 | Beam ¦ 2 - R_M1 500/1000 ¦ L : 4.000 m ¦ concrete beam
35 | 17 | 0 | φy | 115.1391 | 0.012785 | -0.14424 | 115.139 | 0.1087 | -0.055947 | -0.003734 | Beam ¦ 2 - R_M1 500/1000 ¦ L : 4.000 m ¦ concrete beam
35 | 35 | 4 | φz | 115.1682 | 0.013181 | -0.1477 | 115.1681 | 0.10874 | 0.041728 | 0.002097 | Beam ¦ 2 - R_M1 500/1000 ¦ L : 4.000 m ¦ concrete beam
35 | 17 | 0 | φz | 115.1391 | 0.012785 | -0.14424 | 115.139 | 0.1087 | -0.055947 | -0.003734 | Beam ¦ 2 - R_M1 500/1000 ¦ L : 4.000 m ¦ concrete beam
Total |  |  |  | 115.2253 | 0.013179 | -0.14424 | 115.2252 | 0.1507 | 0.041728 | 0.002097 | Beam ¦ 2 - R_M1 500/1000 ¦ L : 4.000 m ¦ concrete beam
35 |  |  |  | 115.1391 | 0.012785 | -0.14888 | 115.139 | 0.1087 | -0.055947 | -0.003734 | Beam ¦ 2 - R_M1 500/1000 ¦ L : 4.000 m ¦ concrete beam
36 | 18 | 0 |  | 115.167 | 0.038803 | -0.5089 | 115.1659 | 1.8556 | -0.008864 | 0.003107 | Beam ¦ 1 - IPE 200 ¦ L : 4.000 m ¦ steel beam
36 | 36 | 4 |  | 115.1961 | 0.037402 | -0.48417 | 115.1951 | 1.8638 | -0.003803 | -0.0024 | Beam ¦ 1 - IPE 200 ¦ L : 4.000 m ¦ steel beam
Extremes | 18 | 0 | ux | 115.167 | 0.038803 | -0.5089 | 115.1659 | 1.8556 | -0.008864 | 0.003107 | Beam ¦ 1 - IPE 200 ¦ L : 4.000 m ¦ steel beam
36 | 36 | 4 | ux | 115.1961 | 0.037402 | -0.48417 | 115.1951 | 1.8638 | -0.003803 | -0.0024 | Beam ¦ 1 - IPE 200 ¦ L : 4.000 m ¦ steel beam
36 |  | 3.5556 | uy | 115.2019 | 0.037557 | -0.48404 | 115.2009 | 1.8629 | 0.017553 | 0.001658 | Beam ¦ 1 - IPE 200 ¦ L : 4.000 m ¦ steel beam
36 | 18 | 0 | uy | 115.167 | 0.038803 | -0.5089 | 115.1659 | 1.8556 | -0.008864 | 0.003107 | Beam ¦ 1 - IPE 200 ¦ L : 4.000 m ¦ steel beam
36 |  | 2.2222 | uz | 115.2266 | 0.038024 | -0.4918 | 115.2255 | 1.8602 | 0.000604 | 0.008665 | Beam ¦ 1 - IPE 200 ¦ L : 4.000 m ¦ steel beam
36 | 18 | 0 | uz | 115.167 | 0.038803 | -0.5089 | 115.1659 | 1.8556 | -0.008864 | 0.003107 | Beam ¦ 1 - IPE 200 ¦ L : 4.000 m ¦ steel beam
36 | 36 | 4 | φx | 115.1961 | 0.037402 | -0.48417 | 115.1951 | 1.8638 | -0.003803 | -0.0024 | Beam ¦ 1 - IPE 200 ¦ L : 4.000 m ¦ steel beam
36 | 18 | 0 | φx | 115.167 | 0.038803 | -0.5089 | 115.1659 | 1.8556 | -0.008864 | 0.003107 | Beam ¦ 1 - IPE 200 ¦ L : 4.000 m ¦ steel beam
36 |  | 3.1111 | φy | 115.2128 | 0.037713 | -0.48553 | 115.2118 | 1.862 | 0.022196 | 0.004855 | Beam ¦ 1 - IPE 200 ¦ L : 4.000 m ¦ steel beam
36 |  | 0.88889 | φy | 115.196 | 0.038491 | -0.50373 | 115.1949 | 1.8574 | -0.036776 | 0.007916 | Beam ¦ 1 - IPE 200 ¦ L : 4.000 m ¦ steel beam
36 |  | 1.7778 | φz | 115.2232 | 0.03818 | -0.49583 | 115.2221 | 1.8593 | -0.016004 | 0.009278 | Beam ¦ 1 - IPE 200 ¦ L : 4.000 m ¦ steel beam
36 | 36 | 4 | φz | 115.1961 | 0.037402 | -0.48417 | 115.1951 | 1.8638 | -0.003803 | -0.0024 | Beam ¦ 1 - IPE 200 ¦ L : 4.000 m ¦ steel beam
Total |  |  |  | 115.2266 | 0.038803 | -0.48404 | 115.2255 | 1.8638 | 0.022196 | 0.009278 | Beam ¦ 1 - IPE 200 ¦ L : 4.000 m ¦ steel beam
36 |  |  |  | 115.167 | 0.037402 | -0.5089 | 115.1659 | 1.8556 | -0.036776 | -0.0024 | Beam ¦ 1 - IPE 200 ¦ L : 4.000 m ¦ steel beam
37 | 3 | 0 |  | 113.7859 | 0.52721 | 0.075224 | 113.7847 | -0.001371 | -2.0347 | -0.013384 | Beam ¦ 5 - SQ_M1 500 ¦ L : 15.000 m ¦ timber beam
37 | 18 | 15 |  | 115.167 | 0.5089 | 0.038803 | 115.1659 | 0.008864 | 1.8556 | 0.003107 | Beam ¦ 5 - SQ_M1 500 ¦ L : 15.000 m ¦ timber beam
Extremes | 3 | 0 | ux | 113.7859 | 0.52721 | 0.075224 | 113.7847 | -0.001371 | -2.0347 | -0.013384 | Beam ¦ 5 - SQ_M1 500 ¦ L : 15.000 m ¦ timber beam
37 | 18 | 15 | ux | 115.167 | 0.5089 | 0.038803 | 115.1659 | 0.008864 | 1.8556 | 0.003107 | Beam ¦ 5 - SQ_M1 500 ¦ L : 15.000 m ¦ timber beam
37 | 3 | 0 | uy | 113.7859 | 0.52721 | 0.075224 | 113.7847 | -0.001371 | -2.0347 | -0.013384 | Beam ¦ 5 - SQ_M1 500 ¦ L : 15.000 m ¦ timber beam
37 |  | 9 | uy | 124.5076 | 0.51622 | 0.02559 | 124.5065 | 0.00477 | 0.59079 | 0.000333 | Beam ¦ 5 - SQ_M1 500 ¦ L : 15.000 m ¦ timber beam
37 |  | 7.5 | uz | 124.895 | 0.51806 | 0.026084 | 124.8939 | 0.003747 | -0.093263 | -0.001157 | Beam ¦ 5 - SQ_M1 500 ¦ L : 15.000 m ¦ timber beam
37 | 3 | 0 | uz | 113.7859 | 0.52721 | 0.075224 | 113.7847 | -0.001371 | -2.0347 | -0.013384 | Beam ¦ 5 - SQ_M1 500 ¦ L : 15.000 m ¦ timber beam
37 | 18 | 15 | φx | 115.167 | 0.5089 | 0.038803 | 115.1659 | 0.008864 | 1.8556 | 0.003107 | Beam ¦ 5 - SQ_M1 500 ¦ L : 15.000 m ¦ timber beam
37 | 3 | 0 | φx | 113.7859 | 0.52721 | 0.075224 | 113.7847 | -0.001371 | -2.0347 | -0.013384 | Beam ¦ 5 - SQ_M1 500 ¦ L : 15.000 m ¦ timber beam
37 |  | 13.5 | φy | 118.1188 | 0.51073 | 0.034179 | 118.1177 | 0.007841 | 1.9075 | 0.002892 | Beam ¦ 5 - SQ_M1 500 ¦ L : 15.000 m ¦ timber beam
37 |  | 1.5 | φy | 117.0086 | 0.52538 | 0.057583 | 117.0074 | -0.000347 | -2.0893 | -0.010303 | Beam ¦ 5 - SQ_M1 500 ¦ L : 15.000 m ¦ timber beam
37 | 18 | 15 | φz | 115.167 | 0.5089 | 0.038803 | 115.1659 | 0.008864 | 1.8556 | 0.003107 | Beam ¦ 5 - SQ_M1 500 ¦ L : 15.000 m ¦ timber beam
37 | 3 | 0 | φz | 113.7859 | 0.52721 | 0.075224 | 113.7847 | -0.001371 | -2.0347 | -0.013384 | Beam ¦ 5 - SQ_M1 500 ¦ L : 15.000 m ¦ timber beam
Total |  |  |  | 124.895 | 0.52721 | 0.075224 | 124.8939 | 0.008864 | 1.9075 | 0.003107 | Beam ¦ 5 - SQ_M1 500 ¦ L : 15.000 m ¦ timber beam
37 |  |  |  | 113.7859 | 0.5089 | 0.02559 | 113.7847 | -0.001371 | -2.0893 | -0.013384 | Beam ¦ 5 - SQ_M1 500 ¦ L : 15.000 m ¦ timber beam
38 | 21 | 0 |  | 113.853 | 0.50242 | 0.073966 | 113.8519 | 0.011332 | -2.0425 | -0.002099 | Beam ¦ 5 - SQ_M1 500 ¦ L : 15.000 m ¦ timber beam
38 | 36 | 15 |  | 115.1961 | 0.48417 | 0.037402 | 115.1951 | 0.003803 | 1.8638 | -0.0024 | Beam ¦ 5 - SQ_M1 500 ¦ L : 15.000 m ¦ timber beam
Extremes | 21 | 0 | ux | 113.853 | 0.50242 | 0.073966 | 113.8519 | 0.011332 | -2.0425 | -0.002099 | Beam ¦ 5 - SQ_M1 500 ¦ L : 15.000 m ¦ timber beam
38 | 36 | 15 | ux | 115.1961 | 0.48417 | 0.037402 | 115.1951 | 0.003803 | 1.8638 | -0.0024 | Beam ¦ 5 - SQ_M1 500 ¦ L : 15.000 m ¦ timber beam
38 | 21 | 0 | uy | 113.853 | 0.50242 | 0.073966 | 113.8519 | 0.011332 | -2.0425 | -0.002099 | Beam ¦ 5 - SQ_M1 500 ¦ L : 15.000 m ¦ timber beam
38 | 36 | 15 | uy | 115.1961 | 0.48417 | 0.037402 | 115.1951 | 0.003803 | 1.8638 | -0.0024 | Beam ¦ 5 - SQ_M1 500 ¦ L : 15.000 m ¦ timber beam
38 |  | 7.5 | uz | 124.9731 | 0.4933 | 0.056249 | 124.9721 | 0.007567 | -0.089649 | -0.002526 | Beam ¦ 5 - SQ_M1 500 ¦ L : 15.000 m ¦ timber beam
38 | 21 | 0 | uz | 113.853 | 0.50242 | 0.073966 | 113.8519 | 0.011332 | -2.0425 | -0.002099 | Beam ¦ 5 - SQ_M1 500 ¦ L : 15.000 m ¦ timber beam
38 | 21 | 0 | φx | 113.853 | 0.50242 | 0.073966 | 113.8519 | 0.011332 | -2.0425 | -0.002099 | Beam ¦ 5 - SQ_M1 500 ¦ L : 15.000 m ¦ timber beam
38 | 36 | 15 | φx | 115.1961 | 0.48417 | 0.037402 | 115.1951 | 0.003803 | 1.8638 | -0.0024 | Beam ¦ 5 - SQ_M1 500 ¦ L : 15.000 m ¦ timber beam
38 |  | 13.5 | φy | 118.16 | 0.486 | 0.041063 | 118.159 | 0.004556 | 1.9153 | -0.00247 | Beam ¦ 5 - SQ_M1 500 ¦ L : 15.000 m ¦ timber beam
38 |  | 1.5 | φy | 117.0851 | 0.5006 | 0.070711 | 117.084 | 0.010579 | -2.0942 | -0.002229 | Beam ¦ 5 - SQ_M1 500 ¦ L : 15.000 m ¦ timber beam
38 | 21 | 0 | φz | 113.853 | 0.50242 | 0.073966 | 113.8519 | 0.011332 | -2.0425 | -0.002099 | Beam ¦ 5 - SQ_M1 500 ¦ L : 15.000 m ¦ timber beam
38 |  | 9 | φz | 124.579 | 0.49147 | 0.052437 | 124.578 | 0.006815 | 0.59586 | -0.002545 | Beam ¦ 5 - SQ_M1 500 ¦ L : 15.000 m ¦ timber beam
Total |  |  |  | 124.9731 | 0.50242 | 0.073966 | 124.9721 | 0.011332 | 1.9153 | -0.002099 | Beam ¦ 5 - SQ_M1 500 ¦ L : 15.000 m ¦ timber beam
38 |  |  |  | 113.853 | 0.48417 | 0.037402 | 113.8519 | 0.003803 | -2.0942 | -0.002545 | Beam ¦ 5 - SQ_M1 500 ¦ L : 15.000 m ¦ timber beam
39 | 3 | 0 |  | 113.786 | 0.37651 | -44.2948 | 104.8097 | -1.6286 | -1.1199 | -0.48345 | Beam ¦ 6 - UU 150/75/125/8/6/12/0/0 ¦ L : 5.000 m ¦ Aluminium beam
39 | 24 | 5 |  | 114.7677 | 0.37746 | -44.7202 | 105.6957 | 0.00253 | 0.029523 | -0.018728 | Beam ¦ 6 - UU 150/75/125/8/6/12/0/0 ¦ L : 5.000 m ¦ Aluminium beam
Extremes | 24 | 5 | ux | 114.7677 | 0.37746 | -44.7202 | 105.6957 | 0.00253 | 0.029523 | -0.018728 | Beam ¦ 6 - UU 150/75/125/8/6/12/0/0 ¦ L : 5.000 m ¦ Aluminium beam
39 | 3 | 0 | ux | 113.786 | 0.37651 | -44.2948 | 104.8097 | -1.6286 | -1.1199 | -0.48345 | Beam ¦ 6 - UU 150/75/125/8/6/12/0/0 ¦ L : 5.000 m ¦ Aluminium beam
39 | 3 | 0 | uu | 113.786 | 0.37651 | -44.2948 | 104.8097 | -1.6286 | -1.1199 | -0.48345 | Beam ¦ 6 - UU 150/75/125/8/6/12/0/0 ¦ L : 5.000 m ¦ Aluminium beam
39 |  | 2.5 | uu | 115.3012 | 0.37698 | -45.0296 | 106.1441 | -0.81304 | -0.00062 | -0.002788 | Beam ¦ 6 - UU 150/75/125/8/6/12/0/0 ¦ L : 5.000 m ¦ Aluminium beam
39 |  | 2.5 | uv | 115.3012 | 0.37698 | -45.0296 | 106.1441 | -0.81304 | -0.00062 | -0.002788 | Beam ¦ 6 - UU 150/75/125/8/6/12/0/0 ¦ L : 5.000 m ¦ Aluminium beam
39 | 3 | 0 | uv | 113.786 | 0.37651 | -44.2948 | 104.8097 | -1.6286 | -1.1199 | -0.48345 | Beam ¦ 6 - UU 150/75/125/8/6/12/0/0 ¦ L : 5.000 m ¦ Aluminium beam
39 | 24 | 5 | φx | 114.7677 | 0.37746 | -44.7202 | 105.6957 | 0.00253 | 0.029523 | -0.018728 | Beam ¦ 6 - UU 150/75/125/8/6/12/0/0 ¦ L : 5.000 m ¦ Aluminium beam
39 | 3 | 0 | φx | 113.786 | 0.37651 | -44.2948 | 104.8097 | -1.6286 | -1.1199 | -0.48345 | Beam ¦ 6 - UU 150/75/125/8/6/12/0/0 ¦ L : 5.000 m ¦ Aluminium beam
39 |  | 3.8889 | φu | 115.015 | 0.37725 | -44.8583 | 105.9058 | -0.35995 | 0.25142 | 0.19037 | Beam ¦ 6 - UU 150/75/125/8/6/12/0/0 ¦ L : 5.000 m ¦ Aluminium beam
39 | 3 | 0 | φu | 113.786 | 0.37651 | -44.2948 | 104.8097 | -1.6286 | -1.1199 | -0.48345 | Beam ¦ 6 - UU 150/75/125/8/6/12/0/0 ¦ L : 5.000 m ¦ Aluminium beam
39 |  | 3.8889 | φv | 115.015 | 0.37725 | -44.8583 | 105.9058 | -0.35995 | 0.25142 | 0.19037 | Beam ¦ 6 - UU 150/75/125/8/6/12/0/0 ¦ L : 5.000 m ¦ Aluminium beam
39 | 3 | 0 | φv | 113.786 | 0.37651 | -44.2948 | 104.8097 | -1.6286 | -1.1199 | -0.48345 | Beam ¦ 6 - UU 150/75/125/8/6/12/0/0 ¦ L : 5.000 m ¦ Aluminium beam
Total |  |  |  | 115.3012 | 0.37746 | -44.2948 | 106.1441 | 0.00253 | 0.25142 | 0.19037 | Beam ¦ 6 - UU 150/75/125/8/6/12/0/0 ¦ L : 5.000 m ¦ Aluminium beam
39 |  |  |  | 113.786 | 0.37651 | -45.0296 | 104.8097 | -1.6286 | -1.1199 | -0.48345 | Beam ¦ 6 - UU 150/75/125/8/6/12/0/0 ¦ L : 5.000 m ¦ Aluminium beam
Total max/min values with corresponding values
37 | 3 | 0 | ux | 113.7859 | 0.52721 | 0.075224 | 113.7847 | -0.001371 | -2.0347 | -0.013384
20 | 30 | 4 | ux | 115.7365 | -115.7362 | 0.26563 | -0.054625 | -0.000228 | 0.004643 | 0.028416
12 |  | 2.6667 | uy / uu | 115.1671 | -115.1576 | 1.48 | -0.043871 | -0.000827 | -0.007801 | 0.14612
39 |  | 2.5 | uy / uu | 115.3012 | 0.37698 | -45.0296 | 106.1441 | -0.81304 | -0.00062 | -0.002788
38 |  | 7.5 | uz / uv | 124.9731 | 0.4933 | 0.056249 | 124.9721 | 0.007567 | -0.089649 | -0.002526
2 |  | 2.2222 | uz / uv | 113.7751 | -113.7733 | -0.62706 | -0.084743 | 0.006634 | 0.000602 | -0.30589
36 | 36 | 4 | φx | 115.1961 | 0.037402 | -0.48417 | 115.1951 | 1.8638 | -0.003803 | -0.0024
26 | 21 | 4 | φx | 113.853 | 0.073966 | -0.50242 | 113.8519 | -2.0425 | -0.011332 | -0.002099
38 |  | 13.5 | φy / φu | 118.16 | 0.486 | 0.041063 | 118.159 | 0.004556 | 1.9153 | -0.00247
38 |  | 1.5 | φy / φu | 117.0851 | 0.5006 | 0.070711 | 117.084 | 0.010579 | -2.0942 | -0.002229
14 | 21 | 4 | φz / φv | 113.853 | -113.8519 | 0.50242 | -0.073966 | 0.002099 | 0.011332 | 2.0425
24 | 36 | 4 | φz / φv | 115.1961 | -115.1951 | 0.48417 | -0.037402 | 0.0024 | 0.003803 | -1.8638
Total |  |  |  | 124.9731 | 0.52721 | 1.48 | 124.9721 | 1.8638 | 1.9153 | 2.0425
max/min |  |  |  | 113.7083 | -115.7362 | -45.0296 | -0.084743 | -2.0425 | -2.0942 | -1.8638

## CO1 ¦ Members ¦ Local Deformati
Member No. | Node | Location |  | Displacements [mm] |  |  |  | Rotations [mrad]
| No. | x [m] |  | ¦u¦ | ux | uy / uu | uz / uv | φx | φy / φu | φz / φv | Section (Material) ¦ Member Comment
1 | 1 | 0 |  | 483.8982 | -483.8982 | 0 | 0 | 0 | 0 | 0 | Beam ¦ 3 - SQ_M1 500 ¦ L : 3.600 m ¦ concrete column
1 | 2 | 3.6 |  | 484.1067 | -484.1059 | 0.86258 | -0.06479 | 0.03804 | 0.9891 | 0.43698 | Beam ¦ 3 - SQ_M1 500 ¦ L : 3.600 m ¦ concrete column
Extremes | 1 | 0 | ux | 483.8982 | -483.8982 | 0 | 0 | 0 | 0 | 0 | Beam ¦ 3 - SQ_M1 500 ¦ L : 3.600 m ¦ concrete column
1 | 2 | 3.6 | ux | 484.1067 | -484.1059 | 0.86258 | -0.06479 | 0.03804 | 0.9891 | 0.43698 | Beam ¦ 3 - SQ_M1 500 ¦ L : 3.600 m ¦ concrete column
1 | 2 | 3.6 | uy | 484.1067 | -484.1059 | 0.86258 | -0.06479 | 0.03804 | 0.9891 | 0.43698 | Beam ¦ 3 - SQ_M1 500 ¦ L : 3.600 m ¦ concrete column
1 | 1 | 0 | uy | 483.8982 | -483.8982 | 0 | 0 | 0 | 0 | 0 | Beam ¦ 3 - SQ_M1 500 ¦ L : 3.600 m ¦ concrete column
1 |  | 2.16 | uz | 484.0297 | -484.0293 | 0.33207 | 0.46684 | 0.022824 | -0.056621 | 0.29106 | Beam ¦ 3 - SQ_M1 500 ¦ L : 3.600 m ¦ concrete column
1 | 2 | 3.6 | uz | 484.1067 | -484.1059 | 0.86258 | -0.06479 | 0.03804 | 0.9891 | 0.43698 | Beam ¦ 3 - SQ_M1 500 ¦ L : 3.600 m ¦ concrete column
1 | 2 | 3.6 | φx | 484.1067 | -484.1059 | 0.86258 | -0.06479 | 0.03804 | 0.9891 | 0.43698 | Beam ¦ 3 - SQ_M1 500 ¦ L : 3.600 m ¦ concrete column
1 | 1 | 0 | φx | 483.8982 | -483.8982 | 0 | 0 | 0 | 0 | 0 | Beam ¦ 3 - SQ_M1 500 ¦ L : 3.600 m ¦ concrete column
1 | 2 | 3.6 | φy | 484.1067 | -484.1059 | 0.86258 | -0.06479 | 0.03804 | 0.9891 | 0.43698 | Beam ¦ 3 - SQ_M1 500 ¦ L : 3.600 m ¦ concrete column
1 |  | 1.08 | φy | 483.9661 | -483.966 | 0.087407 | 0.21814 | 0.011412 | -0.27242 | 0.15619 | Beam ¦ 3 - SQ_M1 500 ¦ L : 3.600 m ¦ concrete column
1 | 2 | 3.6 | φz | 484.1067 | -484.1059 | 0.86258 | -0.06479 | 0.03804 | 0.9891 | 0.43698 | Beam ¦ 3 - SQ_M1 500 ¦ L : 3.600 m ¦ concrete column
1 | 1 | 0 | φz | 483.8982 | -483.8982 | 0 | 0 | 0 | 0 | 0 | Beam ¦ 3 - SQ_M1 500 ¦ L : 3.600 m ¦ concrete column
Total |  |  |  | 484.1067 | -483.8982 | 0.86258 | 0.46684 | 0.03804 | 0.9891 | 0.43698 | Beam ¦ 3 - SQ_M1 500 ¦ L : 3.600 m ¦ concrete column
1 |  |  |  | 483.8982 | -484.1059 | 0 | -0.06479 | 0 | -0.27242 | 0 | Beam ¦ 3 - SQ_M1 500 ¦ L : 3.600 m ¦ concrete column
2 | 2 | 0 |  | 484.1067 | -484.1059 | -0.06479 | -0.86258 | 0.03804 | 0.43698 | -0.9891 | Beam ¦ 4 - HEB 200 ¦ L : 4.000 m ¦ steel column
2 | 3 | 4 |  | 484.9283 | -484.8408 | -9.1045 | 1.3894 | 0.058265 | 3.4241 | 39.4045 | Beam ¦ 4 - HEB 200 ¦ L : 4.000 m ¦ steel column
Extremes | 2 | 0 | ux | 484.1067 | -484.1059 | -0.06479 | -0.86258 | 0.03804 | 0.43698 | -0.9891 | Beam ¦ 4 - HEB 200 ¦ L : 4.000 m ¦ steel column
2 | 3 | 4 | ux | 484.9283 | -484.8408 | -9.1045 | 1.3894 | 0.058265 | 3.4241 | 39.4045 | Beam ¦ 4 - HEB 200 ¦ L : 4.000 m ¦ steel column
2 | 2 | 0 | uy | 484.1067 | -484.1059 | -0.06479 | -0.86258 | 0.03804 | 0.43698 | -0.9891 | Beam ¦ 4 - HEB 200 ¦ L : 4.000 m ¦ steel column
2 |  | 2.6667 | uy | 485.608 | -484.622 | -30.8135 | 2.6755 | 0.051523 | -0.68312 | -2.2431 | Beam ¦ 4 - HEB 200 ¦ L : 4.000 m ¦ steel column
2 |  | 3.1111 | uz | 485.6059 | -484.6983 | -29.5411 | 2.8315 | 0.053771 | 0.3473 | 8.7326 | Beam ¦ 4 - HEB 200 ¦ L : 4.000 m ¦ steel column
2 | 2 | 0 | uz | 484.1067 | -484.1059 | -0.06479 | -0.86258 | 0.03804 | 0.43698 | -0.9891 | Beam ¦ 4 - HEB 200 ¦ L : 4.000 m ¦ steel column
2 | 3 | 4 | φx | 484.9283 | -484.8408 | -9.1045 | 1.3894 | 0.058265 | 3.4241 | 39.4045 | Beam ¦ 4 - HEB 200 ¦ L : 4.000 m ¦ steel column
2 | 2 | 0 | φx | 484.1067 | -484.1059 | -0.06479 | -0.86258 | 0.03804 | 0.43698 | -0.9891 | Beam ¦ 4 - HEB 200 ¦ L : 4.000 m ¦ steel column
2 | 3 | 4 | φy | 484.9283 | -484.8408 | -9.1045 | 1.3894 | 0.058265 | 3.4241 | 39.4045 | Beam ¦ 4 - HEB 200 ¦ L : 4.000 m ¦ steel column
2 |  | 1.7778 | φy | 484.9686 | -484.4603 | -22.1574 | 1.3708 | 0.047029 | -1.7065 | -14.8466 | Beam ¦ 4 - HEB 200 ¦ L : 4.000 m ¦ steel column
2 | 3 | 4 | φz | 484.9283 | -484.8408 | -9.1045 | 1.3894 | 0.058265 | 3.4241 | 39.4045 | Beam ¦ 4 - HEB 200 ¦ L : 4.000 m ¦ steel column
2 |  | 1.3333 | φz | 484.6094 | -484.3753 | -15.0506 | 0.53179 | 0.044782 | -1.6941 | -16.2951 | Beam ¦ 4 - HEB 200 ¦ L : 4.000 m ¦ steel column
Total |  |  |  | 485.608 | -484.1059 | -0.06479 | 2.8315 | 0.058265 | 3.4241 | 39.4045 | Beam ¦ 4 - HEB 200 ¦ L : 4.000 m ¦ steel column
2 |  |  |  | 484.1067 | -484.8408 | -30.8135 | -0.86258 | 0.03804 | -1.7065 | -16.2951 | Beam ¦ 4 - HEB 200 ¦ L : 4.000 m ¦ steel column
3 | 4 | 0 |  | 480.496 | -480.496 | 0 | 0 | 0 | 0 | 0 | Beam ¦ 3 - SQ_M1 500 ¦ L : 3.600 m ¦ concrete column
3 | 5 | 3.6 |  | 480.7028 | -480.702 | 0.87651 | -0.031269 | 0.006106 | 0.76599 | 0.63674 | Beam ¦ 3 - SQ_M1 500 ¦ L : 3.600 m ¦ concrete column
Extremes | 4 | 0 | ux | 480.496 | -480.496 | 0 | 0 | 0 | 0 | 0 | Beam ¦ 3 - SQ_M1 500 ¦ L : 3.600 m ¦ concrete column
3 | 5 | 3.6 | ux | 480.7028 | -480.702 | 0.87651 | -0.031269 | 0.006106 | 0.76599 | 0.63674 | Beam ¦ 3 - SQ_M1 500 ¦ L : 3.600 m ¦ concrete column
3 | 5 | 3.6 | uy | 480.7028 | -480.702 | 0.87651 | -0.031269 | 0.006106 | 0.76599 | 0.63674 | Beam ¦ 3 - SQ_M1 500 ¦ L : 3.600 m ¦ concrete column
3 | 4 | 0 | uy | 480.496 | -480.496 | 0 | 0 | 0 | 0 | 0 | Beam ¦ 3 - SQ_M1 500 ¦ L : 3.600 m ¦ concrete column
3 |  | 2.52 | uz | 480.6462 | -480.646 | 0.35122 | 0.37516 | 0.004274 | 0.089536 | 0.35646 | Beam ¦ 3 - SQ_M1 500 ¦ L : 3.600 m ¦ concrete column
3 | 5 | 3.6 | uz | 480.7028 | -480.702 | 0.87651 | -0.031269 | 0.006106 | 0.76599 | 0.63674 | Beam ¦ 3 - SQ_M1 500 ¦ L : 3.600 m ¦ concrete column
3 | 5 | 3.6 | φx | 480.7028 | -480.702 | 0.87651 | -0.031269 | 0.006106 | 0.76599 | 0.63674 | Beam ¦ 3 - SQ_M1 500 ¦ L : 3.600 m ¦ concrete column
3 | 4 | 0 | φx | 480.496 | -480.496 | 0 | 0 | 0 | 0 | 0 | Beam ¦ 3 - SQ_M1 500 ¦ L : 3.600 m ¦ concrete column
3 | 5 | 3.6 | φy | 480.7028 | -480.702 | 0.87651 | -0.031269 | 0.006106 | 0.76599 | 0.63674 | Beam ¦ 3 - SQ_M1 500 ¦ L : 3.600 m ¦ concrete column
3 |  | 1.08 | φy | 480.5632 | -480.5632 | 0.043537 | 0.1731 | 0.001832 | -0.21724 | 0.10145 | Beam ¦ 3 - SQ_M1 500 ¦ L : 3.600 m ¦ concrete column
3 | 5 | 3.6 | φz | 480.7028 | -480.702 | 0.87651 | -0.031269 | 0.006106 | 0.76599 | 0.63674 | Beam ¦ 3 - SQ_M1 500 ¦ L : 3.600 m ¦ concrete column
3 | 4 | 0 | φz | 480.496 | -480.496 | 0 | 0 | 0 | 0 | 0 | Beam ¦ 3 - SQ_M1 500 ¦ L : 3.600 m ¦ concrete column
Total |  |  |  | 480.7028 | -480.496 | 0.87651 | 0.37516 | 0.006106 | 0.76599 | 0.63674 | Beam ¦ 3 - SQ_M1 500 ¦ L : 3.600 m ¦ concrete column
3 |  |  |  | 480.496 | -480.702 | 0 | -0.031269 | 0 | -0.21724 | 0 | Beam ¦ 3 - SQ_M1 500 ¦ L : 3.600 m ¦ concrete column
4 | 5 | 0 |  | 480.7028 | -480.702 | -0.031269 | -0.87651 | 0.006106 | 0.63674 | -0.76599 | Beam ¦ 4 - HEB 200 ¦ L : 4.000 m ¦ steel column
4 | 6 | 4 |  | 480.9664 | -480.9317 | -3.4106 | -4.6609 | -3.3734 | 3.4275 | -0.88915 | Beam ¦ 4 - HEB 200 ¦ L : 4.000 m ¦ steel column
Extremes | 5 | 0 | ux | 480.7028 | -480.702 | -0.031269 | -0.87651 | 0.006106 | 0.63674 | -0.76599 | Beam ¦ 4 - HEB 200 ¦ L : 4.000 m ¦ steel column
4 | 6 | 4 | ux | 480.9664 | -480.9317 | -3.4106 | -4.6609 | -3.3734 | 3.4275 | -0.88915 | Beam ¦ 4 - HEB 200 ¦ L : 4.000 m ¦ steel column
4 | 5 | 0 | uy | 480.7028 | -480.702 | -0.031269 | -0.87651 | 0.006106 | 0.63674 | -0.76599 | Beam ¦ 4 - HEB 200 ¦ L : 4.000 m ¦ steel column
4 | 6 | 4 | uy | 480.9664 | -480.9317 | -3.4106 | -4.6609 | -3.3734 | 3.4275 | -0.88915 | Beam ¦ 4 - HEB 200 ¦ L : 4.000 m ¦ steel column
4 | 5 | 0 | uz | 480.7028 | -480.702 | -0.031269 | -0.87651 | 0.006106 | 0.63674 | -0.76599 | Beam ¦ 4 - HEB 200 ¦ L : 4.000 m ¦ steel column
4 | 6 | 4 | uz | 480.9664 | -480.9317 | -3.4106 | -4.6609 | -3.3734 | 3.4275 | -0.88915 | Beam ¦ 4 - HEB 200 ¦ L : 4.000 m ¦ steel column
4 | 5 | 0 | φx | 480.7028 | -480.702 | -0.031269 | -0.87651 | 0.006106 | 0.63674 | -0.76599 | Beam ¦ 4 - HEB 200 ¦ L : 4.000 m ¦ steel column
4 | 6 | 4 | φx | 480.9664 | -480.9317 | -3.4106 | -4.6609 | -3.3734 | 3.4275 | -0.88915 | Beam ¦ 4 - HEB 200 ¦ L : 4.000 m ¦ steel column
4 | 6 | 4 | φy | 480.9664 | -480.9317 | -3.4106 | -4.6609 | -3.3734 | 3.4275 | -0.88915 | Beam ¦ 4 - HEB 200 ¦ L : 4.000 m ¦ steel column
4 |  | 0.88889 | φy | 480.7734 | -480.7715 | -0.73277 | -1.1415 | -0.74491 | 0.19851 | -0.81066 | Beam ¦ 4 - HEB 200 ¦ L : 4.000 m ¦ steel column
4 | 5 | 0 | φz | 480.7028 | -480.702 | -0.031269 | -0.87651 | 0.006106 | 0.63674 | -0.76599 | Beam ¦ 4 - HEB 200 ¦ L : 4.000 m ¦ steel column
4 | 6 | 4 | φz | 480.9664 | -480.9317 | -3.4106 | -4.6609 | -3.3734 | 3.4275 | -0.88915 | Beam ¦ 4 - HEB 200 ¦ L : 4.000 m ¦ steel column
Total |  |  |  | 480.9664 | -480.702 | -0.031269 | -0.87651 | 0.006106 | 3.4275 | -0.76599 | Beam ¦ 4 - HEB 200 ¦ L : 4.000 m ¦ steel column
4 |  |  |  | 480.7028 | -480.9317 | -3.4106 | -4.6609 | -3.3734 | 0.19851 | -0.88915 | Beam ¦ 4 - HEB 200 ¦ L : 4.000 m ¦ steel column
5 | 7 | 0 |  | 478.4857 | -478.4857 | 0 | 0 | 0 | 0 | 0 | Beam ¦ 3 - SQ_M1 500 ¦ L : 3.600 m ¦ concrete column
5 | 8 | 3.6 |  | 478.6916 | -478.6908 | 0.8845 | -0.012937 | 0.001692 | 0.3111 | 0.64328 | Beam ¦ 3 - SQ_M1 500 ¦ L : 3.600 m ¦ concrete column
Extremes | 7 | 0 | ux | 478.4857 | -478.4857 | 0 | 0 | 0 | 0 | 0 | Beam ¦ 3 - SQ_M1 500 ¦ L : 3.600 m ¦ concrete column
5 | 8 | 3.6 | ux | 478.6916 | -478.6908 | 0.8845 | -0.012937 | 0.001692 | 0.3111 | 0.64328 | Beam ¦ 3 - SQ_M1 500 ¦ L : 3.600 m ¦ concrete column
5 | 8 | 3.6 | uy | 478.6916 | -478.6908 | 0.8845 | -0.012937 | 0.001692 | 0.3111 | 0.64328 | Beam ¦ 3 - SQ_M1 500 ¦ L : 3.600 m ¦ concrete column
5 | 7 | 0 | uy | 478.4857 | -478.4857 | 0 | 0 | 0 | 0 | 0 | Beam ¦ 3 - SQ_M1 500 ¦ L : 3.600 m ¦ concrete column
5 |  | 2.52 | uz | 478.6352 | -478.635 | 0.35404 | 0.15218 | 0.001185 | 0.036443 | 0.35978 | Beam ¦ 3 - SQ_M1 500 ¦ L : 3.600 m ¦ concrete column
5 | 8 | 3.6 | uz | 478.6916 | -478.6908 | 0.8845 | -0.012937 | 0.001692 | 0.3111 | 0.64328 | Beam ¦ 3 - SQ_M1 500 ¦ L : 3.600 m ¦ concrete column
5 | 8 | 3.6 | φx | 478.6916 | -478.6908 | 0.8845 | -0.012937 | 0.001692 | 0.3111 | 0.64328 | Beam ¦ 3 - SQ_M1 500 ¦ L : 3.600 m ¦ concrete column
5 | 7 | 0 | φx | 478.4857 | -478.4857 | 0 | 0 | 0 | 0 | 0 | Beam ¦ 3 - SQ_M1 500 ¦ L : 3.600 m ¦ concrete column
5 | 8 | 3.6 | φy | 478.6916 | -478.6908 | 0.8845 | -0.012937 | 0.001692 | 0.3111 | 0.64328 | Beam ¦ 3 - SQ_M1 500 ¦ L : 3.600 m ¦ concrete column
5 |  | 1.08 | φy | 478.5526 | -478.5526 | 0.043759 | 0.070252 | 0.000508 | -0.088151 | 0.10215 | Beam ¦ 3 - SQ_M1 500 ¦ L : 3.600 m ¦ concrete column
5 | 8 | 3.6 | φz | 478.6916 | -478.6908 | 0.8845 | -0.012937 | 0.001692 | 0.3111 | 0.64328 | Beam ¦ 3 - SQ_M1 500 ¦ L : 3.600 m ¦ concrete column
5 | 7 | 0 | φz | 478.4857 | -478.4857 | 0 | 0 | 0 | 0 | 0 | Beam ¦ 3 - SQ_M1 500 ¦ L : 3.600 m ¦ concrete column
Total |  |  |  | 478.6916 | -478.4857 | 0.8845 | 0.15218 | 0.001692 | 0.3111 | 0.64328 | Beam ¦ 3 - SQ_M1 500 ¦ L : 3.600 m ¦ concrete column
5 |  |  |  | 478.4857 | -478.6908 | 0 | -0.012937 | 0 | -0.088151 | 0 | Beam ¦ 3 - SQ_M1 500 ¦ L : 3.600 m ¦ concrete column
6 | 8 | 0 |  | 478.6916 | -478.6908 | -0.012937 | -0.8845 | 0.001692 | 0.64328 | -0.3111 | Beam ¦ 4 - HEB 200 ¦ L : 4.000 m ¦ steel column
6 | 9 | 4 |  | 478.9242 | -478.915 | -1.4256 | -2.5988 | -0.031097 | 2.5492 | -0.37447 | Beam ¦ 4 - HEB 200 ¦ L : 4.000 m ¦ steel column
Extremes | 8 | 0 | ux | 478.6916 | -478.6908 | -0.012937 | -0.8845 | 0.001692 | 0.64328 | -0.3111 | Beam ¦ 4 - HEB 200 ¦ L : 4.000 m ¦ steel column
6 | 9 | 4 | ux | 478.9242 | -478.915 | -1.4256 | -2.5988 | -0.031097 | 2.5492 | -0.37447 | Beam ¦ 4 - HEB 200 ¦ L : 4.000 m ¦ steel column
6 | 8 | 0 | uy | 478.6916 | -478.6908 | -0.012937 | -0.8845 | 0.001692 | 0.64328 | -0.3111 | Beam ¦ 4 - HEB 200 ¦ L : 4.000 m ¦ steel column
6 | 9 | 4 | uy | 478.9242 | -478.915 | -1.4256 | -2.5988 | -0.031097 | 2.5492 | -0.37447 | Beam ¦ 4 - HEB 200 ¦ L : 4.000 m ¦ steel column
6 |  | 2.2222 | uz | 478.8451 | -478.8438 | -0.7674 | -0.77271 | -0.016524 | 0.08106 | -0.36164 | Beam ¦ 4 - HEB 200 ¦ L : 4.000 m ¦ steel column
6 | 9 | 4 | uz | 478.9242 | -478.915 | -1.4256 | -2.5988 | -0.031097 | 2.5492 | -0.37447 | Beam ¦ 4 - HEB 200 ¦ L : 4.000 m ¦ steel column
6 | 8 | 0 | φx | 478.6916 | -478.6908 | -0.012937 | -0.8845 | 0.001692 | 0.64328 | -0.3111 | Beam ¦ 4 - HEB 200 ¦ L : 4.000 m ¦ steel column
6 | 9 | 4 | φx | 478.9242 | -478.915 | -1.4256 | -2.5988 | -0.031097 | 2.5492 | -0.37447 | Beam ¦ 4 - HEB 200 ¦ L : 4.000 m ¦ steel column
6 | 9 | 4 | φy | 478.9242 | -478.915 | -1.4256 | -2.5988 | -0.031097 | 2.5492 | -0.37447 | Beam ¦ 4 - HEB 200 ¦ L : 4.000 m ¦ steel column
6 |  | 1.3333 | φy | 478.791 | -478.7899 | -0.45239 | -0.93098 | -0.009237 | -0.18222 | -0.34582 | Beam ¦ 4 - HEB 200 ¦ L : 4.000 m ¦ steel column
6 | 8 | 0 | φz | 478.6916 | -478.6908 | -0.012937 | -0.8845 | 0.001692 | 0.64328 | -0.3111 | Beam ¦ 4 - HEB 200 ¦ L : 4.000 m ¦ steel column
6 | 9 | 4 | φz | 478.9242 | -478.915 | -1.4256 | -2.5988 | -0.031097 | 2.5492 | -0.37447 | Beam ¦ 4 - HEB 200 ¦ L : 4.000 m ¦ steel column
Total |  |  |  | 478.9242 | -478.6908 | -0.012937 | -0.77271 | 0.001692 | 2.5492 | -0.3111 | Beam ¦ 4 - HEB 200 ¦ L : 4.000 m ¦ steel column
6 |  |  |  | 478.6916 | -478.915 | -1.4256 | -2.5988 | -0.031097 | -0.18222 | -0.37447 | Beam ¦ 4 - HEB 200 ¦ L : 4.000 m ¦ steel column
7 | 10 | 0 |  | 478.3947 | -478.3947 | 0 | 0 | 0 | 0 | 0 | Beam ¦ 3 - SQ_M1 500 ¦ L : 3.600 m ¦ concrete column
7 | 11 | 3.6 |  | 478.6005 | -478.5997 | 0.88886 | 0.007742 | -0.004093 | -0.26251 | 0.62839 | Beam ¦ 3 - SQ_M1 500 ¦ L : 3.600 m ¦ concrete column
Extremes | 10 | 0 | ux | 478.3947 | -478.3947 | 0 | 0 | 0 | 0 | 0 | Beam ¦ 3 - SQ_M1 500 ¦ L : 3.600 m ¦ concrete column
7 | 11 | 3.6 | ux | 478.6005 | -478.5997 | 0.88886 | 0.007742 | -0.004093 | -0.26251 | 0.62839 | Beam ¦ 3 - SQ_M1 500 ¦ L : 3.600 m ¦ concrete column
7 | 11 | 3.6 | uy | 478.6005 | -478.5997 | 0.88886 | 0.007742 | -0.004093 | -0.26251 | 0.62839 | Beam ¦ 3 - SQ_M1 500 ¦ L : 3.600 m ¦ concrete column
7 | 10 | 0 | uy | 478.3947 | -478.3947 | 0 | 0 | 0 | 0 | 0 | Beam ¦ 3 - SQ_M1 500 ¦ L : 3.600 m ¦ concrete column
7 | 11 | 3.6 | uz | 478.6005 | -478.5997 | 0.88886 | 0.007742 | -0.004093 | -0.26251 | 0.62839 | Beam ¦ 3 - SQ_M1 500 ¦ L : 3.600 m ¦ concrete column
7 |  | 2.52 | uz | 478.5442 | -478.544 | 0.36521 | -0.13089 | -0.002865 | -0.029698 | 0.35969 | Beam ¦ 3 - SQ_M1 500 ¦ L : 3.600 m ¦ concrete column
7 | 10 | 0 | φx | 478.3947 | -478.3947 | 0 | 0 | 0 | 0 | 0 | Beam ¦ 3 - SQ_M1 500 ¦ L : 3.600 m ¦ concrete column
7 | 11 | 3.6 | φx | 478.6005 | -478.5997 | 0.88886 | 0.007742 | -0.004093 | -0.26251 | 0.62839 | Beam ¦ 3 - SQ_M1 500 ¦ L : 3.600 m ¦ concrete column
7 |  | 1.08 | φy | 478.4616 | -478.4616 | 0.04822 | -0.059979 | -0.001228 | 0.075436 | 0.10802 | Beam ¦ 3 - SQ_M1 500 ¦ L : 3.600 m ¦ concrete column
7 | 11 | 3.6 | φy | 478.6005 | -478.5997 | 0.88886 | 0.007742 | -0.004093 | -0.26251 | 0.62839 | Beam ¦ 3 - SQ_M1 500 ¦ L : 3.600 m ¦ concrete column
7 | 11 | 3.6 | φz | 478.6005 | -478.5997 | 0.88886 | 0.007742 | -0.004093 | -0.26251 | 0.62839 | Beam ¦ 3 - SQ_M1 500 ¦ L : 3.600 m ¦ concrete column
7 | 10 | 0 | φz | 478.3947 | -478.3947 | 0 | 0 | 0 | 0 | 0 | Beam ¦ 3 - SQ_M1 500 ¦ L : 3.600 m ¦ concrete column
Total |  |  |  | 478.6005 | -478.3947 | 0.88886 | 0.007742 | 0 | 0.075436 | 0.62839 | Beam ¦ 3 - SQ_M1 500 ¦ L : 3.600 m ¦ concrete column
7 |  |  |  | 478.3947 | -478.5997 | 0 | -0.13089 | -0.004093 | -0.26251 | 0 | Beam ¦ 3 - SQ_M1 500 ¦ L : 3.600 m ¦ concrete column
8 | 11 | 0 |  | 478.6005 | -478.5997 | 0.007742 | -0.88886 | -0.004093 | 0.62839 | 0.26251 | Beam ¦ 4 - HEB 200 ¦ L : 4.000 m ¦ steel column
8 | 12 | 4 |  | 478.8322 | -478.824 | 1.2006 | -2.5296 | -0.010082 | 2.5292 | 0.31629 | Beam ¦ 4 - HEB 200 ¦ L : 4.000 m ¦ steel column
Extremes | 11 | 0 | ux | 478.6005 | -478.5997 | 0.007742 | -0.88886 | -0.004093 | 0.62839 | 0.26251 | Beam ¦ 4 - HEB 200 ¦ L : 4.000 m ¦ steel column
8 | 12 | 4 | ux | 478.8322 | -478.824 | 1.2006 | -2.5296 | -0.010082 | 2.5292 | 0.31629 | Beam ¦ 4 - HEB 200 ¦ L : 4.000 m ¦ steel column
8 | 12 | 4 | uy | 478.8322 | -478.824 | 1.2006 | -2.5296 | -0.010082 | 2.5292 | 0.31629 | Beam ¦ 4 - HEB 200 ¦ L : 4.000 m ¦ steel column
8 | 11 | 0 | uy | 478.6005 | -478.5997 | 0.007742 | -0.88886 | -0.004093 | 0.62839 | 0.26251 | Beam ¦ 4 - HEB 200 ¦ L : 4.000 m ¦ steel column
8 |  | 2.2222 | uz | 478.7537 | -478.7527 | 0.6447 | -0.73861 | -0.00742 | 0.062008 | 0.30541 | Beam ¦ 4 - HEB 200 ¦ L : 4.000 m ¦ steel column
8 | 12 | 4 | uz | 478.8322 | -478.824 | 1.2006 | -2.5296 | -0.010082 | 2.5292 | 0.31629 | Beam ¦ 4 - HEB 200 ¦ L : 4.000 m ¦ steel column
8 | 11 | 0 | φx | 478.6005 | -478.5997 | 0.007742 | -0.88886 | -0.004093 | 0.62839 | 0.26251 | Beam ¦ 4 - HEB 200 ¦ L : 4.000 m ¦ steel column
8 | 12 | 4 | φx | 478.8322 | -478.824 | 1.2006 | -2.5296 | -0.010082 | 2.5292 | 0.31629 | Beam ¦ 4 - HEB 200 ¦ L : 4.000 m ¦ steel column
8 | 12 | 4 | φy | 478.8322 | -478.824 | 1.2006 | -2.5296 | -0.010082 | 2.5292 | 0.31629 | Beam ¦ 4 - HEB 200 ¦ L : 4.000 m ¦ steel column
8 |  | 1.3333 | φy | 478.6998 | -478.6988 | 0.37869 | -0.91336 | -0.006089 | -0.2 | 0.29199 | Beam ¦ 4 - HEB 200 ¦ L : 4.000 m ¦ steel column
8 | 12 | 4 | φz | 478.8322 | -478.824 | 1.2006 | -2.5296 | -0.010082 | 2.5292 | 0.31629 | Beam ¦ 4 - HEB 200 ¦ L : 4.000 m ¦ steel column
8 | 11 | 0 | φz | 478.6005 | -478.5997 | 0.007742 | -0.88886 | -0.004093 | 0.62839 | 0.26251 | Beam ¦ 4 - HEB 200 ¦ L : 4.000 m ¦ steel column
Total |  |  |  | 478.8322 | -478.5997 | 1.2006 | -0.73861 | -0.004093 | 2.5292 | 0.31629 | Beam ¦ 4 - HEB 200 ¦ L : 4.000 m ¦ steel column
8 |  |  |  | 478.6005 | -478.824 | 0.007742 | -2.5296 | -0.010082 | -0.2 | 0.26251 | Beam ¦ 4 - HEB 200 ¦ L : 4.000 m ¦ steel column
9 | 13 | 0 |  | 480.3354 | -480.3354 | 0 | 0 | 0 | 0 | 0 | Beam ¦ 3 - SQ_M1 500 ¦ L : 3.600 m ¦ concrete column
9 | 14 | 3.6 |  | 480.5422 | -480.5414 | 0.89039 | 0.026776 | -0.009255 | -0.77228 | 0.60835 | Beam ¦ 3 - SQ_M1 500 ¦ L : 3.600 m ¦ concrete column
Extremes | 13 | 0 | ux | 480.3354 | -480.3354 | 0 | 0 | 0 | 0 | 0 | Beam ¦ 3 - SQ_M1 500 ¦ L : 3.600 m ¦ concrete column
9 | 14 | 3.6 | ux | 480.5422 | -480.5414 | 0.89039 | 0.026776 | -0.009255 | -0.77228 | 0.60835 | Beam ¦ 3 - SQ_M1 500 ¦ L : 3.600 m ¦ concrete column
9 | 14 | 3.6 | uy | 480.5422 | -480.5414 | 0.89039 | 0.026776 | -0.009255 | -0.77228 | 0.60835 | Beam ¦ 3 - SQ_M1 500 ¦ L : 3.600 m ¦ concrete column
9 | 13 | 0 | uy | 480.3354 | -480.3354 | 0 | 0 | 0 | 0 | 0 | Beam ¦ 3 - SQ_M1 500 ¦ L : 3.600 m ¦ concrete column
9 | 14 | 3.6 | uz | 480.5422 | -480.5414 | 0.89039 | 0.026776 | -0.009255 | -0.77228 | 0.60835 | Beam ¦ 3 - SQ_M1 500 ¦ L : 3.600 m ¦ concrete column
9 |  | 2.52 | uz | 480.4857 | -480.4854 | 0.37685 | -0.38195 | -0.006479 | -0.088696 | 0.35813 | Beam ¦ 3 - SQ_M1 500 ¦ L : 3.600 m ¦ concrete column
9 | 13 | 0 | φx | 480.3354 | -480.3354 | 0 | 0 | 0 | 0 | 0 | Beam ¦ 3 - SQ_M1 500 ¦ L : 3.600 m ¦ concrete column
9 | 14 | 3.6 | φx | 480.5422 | -480.5414 | 0.89039 | 0.026776 | -0.009255 | -0.77228 | 0.60835 | Beam ¦ 3 - SQ_M1 500 ¦ L : 3.600 m ¦ concrete column
9 |  | 1.08 | φy | 480.4026 | -480.4026 | 0.053268 | -0.17557 | -0.002777 | 0.2206 | 0.11449 | Beam ¦ 3 - SQ_M1 500 ¦ L : 3.600 m ¦ concrete column
9 | 14 | 3.6 | φy | 480.5422 | -480.5414 | 0.89039 | 0.026776 | -0.009255 | -0.77228 | 0.60835 | Beam ¦ 3 - SQ_M1 500 ¦ L : 3.600 m ¦ concrete column
9 | 14 | 3.6 | φz | 480.5422 | -480.5414 | 0.89039 | 0.026776 | -0.009255 | -0.77228 | 0.60835 | Beam ¦ 3 - SQ_M1 500 ¦ L : 3.600 m ¦ concrete column
9 | 13 | 0 | φz | 480.3354 | -480.3354 | 0 | 0 | 0 | 0 | 0 | Beam ¦ 3 - SQ_M1 500 ¦ L : 3.600 m ¦ concrete column
Total |  |  |  | 480.5422 | -480.3354 | 0.89039 | 0.026776 | 0 | 0.2206 | 0.60835 | Beam ¦ 3 - SQ_M1 500 ¦ L : 3.600 m ¦ concrete column
9 |  |  |  | 480.3354 | -480.5414 | 0 | -0.38195 | -0.009255 | -0.77228 | 0 | Beam ¦ 3 - SQ_M1 500 ¦ L : 3.600 m ¦ concrete column
10 | 14 | 0 |  | 480.5422 | -480.5414 | 0.026776 | -0.89039 | -0.009255 | 0.60835 | 0.77228 | Beam ¦ 4 - HEB 200 ¦ L : 4.000 m ¦ steel column
10 | 15 | 4 |  | 480.785 | -480.7656 | 3.5353 | -2.4926 | 0.006371 | 2.5237 | 0.93019 | Beam ¦ 4 - HEB 200 ¦ L : 4.000 m ¦ steel column
Extremes | 14 | 0 | ux | 480.5422 | -480.5414 | 0.026776 | -0.89039 | -0.009255 | 0.60835 | 0.77228 | Beam ¦ 4 - HEB 200 ¦ L : 4.000 m ¦ steel column
10 | 15 | 4 | ux | 480.785 | -480.7656 | 3.5353 | -2.4926 | 0.006371 | 2.5237 | 0.93019 | Beam ¦ 4 - HEB 200 ¦ L : 4.000 m ¦ steel column
10 | 15 | 4 | uy | 480.785 | -480.7656 | 3.5353 | -2.4926 | 0.006371 | 2.5237 | 0.93019 | Beam ¦ 4 - HEB 200 ¦ L : 4.000 m ¦ steel column
10 | 14 | 0 | uy | 480.5422 | -480.5414 | 0.026776 | -0.89039 | -0.009255 | 0.60835 | 0.77228 | Beam ¦ 4 - HEB 200 ¦ L : 4.000 m ¦ steel column
10 |  | 2.2222 | uz | 480.6986 | -480.6944 | 1.9003 | -0.71186 | -0.000574 | 0.054403 | 0.89824 | Beam ¦ 4 - HEB 200 ¦ L : 4.000 m ¦ steel column
10 | 15 | 4 | uz | 480.785 | -480.7656 | 3.5353 | -2.4926 | 0.006371 | 2.5237 | 0.93019 | Beam ¦ 4 - HEB 200 ¦ L : 4.000 m ¦ steel column
10 | 15 | 4 | φx | 480.785 | -480.7656 | 3.5353 | -2.4926 | 0.006371 | 2.5237 | 0.93019 | Beam ¦ 4 - HEB 200 ¦ L : 4.000 m ¦ steel column
10 | 14 | 0 | φx | 480.5422 | -480.5414 | 0.026776 | -0.89039 | -0.009255 | 0.60835 | 0.77228 | Beam ¦ 4 - HEB 200 ¦ L : 4.000 m ¦ steel column
10 | 15 | 4 | φy | 480.785 | -480.7656 | 3.5353 | -2.4926 | 0.006371 | 2.5237 | 0.93019 | Beam ¦ 4 - HEB 200 ¦ L : 4.000 m ¦ steel column
10 |  | 1.3333 | φy | 480.6426 | -480.6405 | 1.1179 | -0.89468 | -0.004047 | -0.21129 | 0.85882 | Beam ¦ 4 - HEB 200 ¦ L : 4.000 m ¦ steel column
10 | 15 | 4 | φz | 480.785 | -480.7656 | 3.5353 | -2.4926 | 0.006371 | 2.5237 | 0.93019 | Beam ¦ 4 - HEB 200 ¦ L : 4.000 m ¦ steel column
10 | 14 | 0 | φz | 480.5422 | -480.5414 | 0.026776 | -0.89039 | -0.009255 | 0.60835 | 0.77228 | Beam ¦ 4 - HEB 200 ¦ L : 4.000 m ¦ steel column
Total |  |  |  | 480.785 | -480.5414 | 3.5353 | -0.71186 | 0.006371 | 2.5237 | 0.93019 | Beam ¦ 4 - HEB 200 ¦ L : 4.000 m ¦ steel column
10 |  |  |  | 480.5422 | -480.7656 | 0.026776 | -2.4926 | -0.009255 | -0.21129 | 0.77228 | Beam ¦ 4 - HEB 200 ¦ L : 4.000 m ¦ steel column
11 | 16 | 0 |  | 483.6712 | -483.6712 | 0 | 0 | 0 | 0 | 0 | Beam ¦ 3 - SQ_M1 500 ¦ L : 3.600 m ¦ concrete column
11 | 17 | 3.6 |  | 483.8796 | -483.8788 | 0.89578 | 0.056143 | -0.03858 | -0.95607 | 0.51127 | Beam ¦ 3 - SQ_M1 500 ¦ L : 3.600 m ¦ concrete column
Extremes | 16 | 0 | ux | 483.6712 | -483.6712 | 0 | 0 | 0 | 0 | 0 | Beam ¦ 3 - SQ_M1 500 ¦ L : 3.600 m ¦ concrete column
11 | 17 | 3.6 | ux | 483.8796 | -483.8788 | 0.89578 | 0.056143 | -0.03858 | -0.95607 | 0.51127 | Beam ¦ 3 - SQ_M1 500 ¦ L : 3.600 m ¦ concrete column
11 | 17 | 3.6 | uy | 483.8796 | -483.8788 | 0.89578 | 0.056143 | -0.03858 | -0.95607 | 0.51127 | Beam ¦ 3 - SQ_M1 500 ¦ L : 3.600 m ¦ concrete column
11 | 16 | 0 | uy | 483.6712 | -483.6712 | 0 | 0 | 0 | 0 | 0 | Beam ¦ 3 - SQ_M1 500 ¦ L : 3.600 m ¦ concrete column
11 | 17 | 3.6 | uz | 483.8796 | -483.8788 | 0.89578 | 0.056143 | -0.03858 | -0.95607 | 0.51127 | Beam ¦ 3 - SQ_M1 500 ¦ L : 3.600 m ¦ concrete column
11 |  | 2.16 | uz | 483.8026 | -483.8023 | 0.31529 | -0.45544 | -0.023148 | 0.057188 | 0.29754 | Beam ¦ 3 - SQ_M1 500 ¦ L : 3.600 m ¦ concrete column
11 | 16 | 0 | φx | 483.6712 | -483.6712 | 0 | 0 | 0 | 0 | 0 | Beam ¦ 3 - SQ_M1 500 ¦ L : 3.600 m ¦ concrete column
11 | 17 | 3.6 | φx | 483.8796 | -483.8788 | 0.89578 | 0.056143 | -0.03858 | -0.95607 | 0.51127 | Beam ¦ 3 - SQ_M1 500 ¦ L : 3.600 m ¦ concrete column
11 |  | 1.08 | φy | 483.739 | -483.7389 | 0.077265 | -0.21229 | -0.011574 | 0.26548 | 0.14512 | Beam ¦ 3 - SQ_M1 500 ¦ L : 3.600 m ¦ concrete column
11 | 17 | 3.6 | φy | 483.8796 | -483.8788 | 0.89578 | 0.056143 | -0.03858 | -0.95607 | 0.51127 | Beam ¦ 3 - SQ_M1 500 ¦ L : 3.600 m ¦ concrete column
11 | 17 | 3.6 | φz | 483.8796 | -483.8788 | 0.89578 | 0.056143 | -0.03858 | -0.95607 | 0.51127 | Beam ¦ 3 - SQ_M1 500 ¦ L : 3.600 m ¦ concrete column
11 | 16 | 0 | φz | 483.6712 | -483.6712 | 0 | 0 | 0 | 0 | 0 | Beam ¦ 3 - SQ_M1 500 ¦ L : 3.600 m ¦ concrete column
Total |  |  |  | 483.8796 | -483.6712 | 0.89578 | 0.056143 | 0 | 0.26548 | 0.51127 | Beam ¦ 3 - SQ_M1 500 ¦ L : 3.600 m ¦ concrete column
11 |  |  |  | 483.6712 | -483.8788 | 0 | -0.45544 | -0.03858 | -0.95607 | 0 | Beam ¦ 3 - SQ_M1 500 ¦ L : 3.600 m ¦ concrete column
12 | 17 | 0 |  | 483.8796 | -483.8788 | 0.056143 | -0.89578 | -0.03858 | 0.51127 | 0.95607 | Beam ¦ 4 - HEB 200 ¦ L : 4.000 m ¦ steel column
12 | 18 | 4 |  | 484.6889 | -484.5919 | -9.4089 | -2.3504 | -0.34749 | 2.5692 | -41.8167 | Beam ¦ 4 - HEB 200 ¦ L : 4.000 m ¦ steel column
Extremes | 17 | 0 | ux | 483.8796 | -483.8788 | 0.056143 | -0.89578 | -0.03858 | 0.51127 | 0.95607 | Beam ¦ 4 - HEB 200 ¦ L : 4.000 m ¦ steel column
12 | 18 | 4 | ux | 484.6889 | -484.5919 | -9.4089 | -2.3504 | -0.34749 | 2.5692 | -41.8167 | Beam ¦ 4 - HEB 200 ¦ L : 4.000 m ¦ steel column
12 |  | 2.6667 | uy | 484.7346 | -484.3804 | 18.5192 | -0.61398 | -0.24452 | 0.41648 | -3.8961 | Beam ¦ 4 - HEB 200 ¦ L : 4.000 m ¦ steel column
12 | 18 | 4 | uy | 484.6889 | -484.5919 | -9.4089 | -2.3504 | -0.34749 | 2.5692 | -41.8167 | Beam ¦ 4 - HEB 200 ¦ L : 4.000 m ¦ steel column
12 |  | 2.2222 | uz | 484.6535 | -484.3034 | 18.4099 | -0.5556 | -0.21019 | 0.020083 | 3.7515 | Beam ¦ 4 - HEB 200 ¦ L : 4.000 m ¦ steel column
12 | 18 | 4 | uz | 484.6889 | -484.5919 | -9.4089 | -2.3504 | -0.34749 | 2.5692 | -41.8167 | Beam ¦ 4 - HEB 200 ¦ L : 4.000 m ¦ steel column
12 | 17 | 0 | φx | 483.8796 | -483.8788 | 0.056143 | -0.89578 | -0.03858 | 0.51127 | 0.95607 | Beam ¦ 4 - HEB 200 ¦ L : 4.000 m ¦ steel column
12 | 18 | 4 | φx | 484.6889 | -484.5919 | -9.4089 | -2.3504 | -0.34749 | 2.5692 | -41.8167 | Beam ¦ 4 - HEB 200 ¦ L : 4.000 m ¦ steel column
12 | 18 | 4 | φy | 484.6889 | -484.5919 | -9.4089 | -2.3504 | -0.34749 | 2.5692 | -41.8167 | Beam ¦ 4 - HEB 200 ¦ L : 4.000 m ¦ steel column
12 |  | 1.3333 | φy | 484.2656 | -484.1409 | 10.9597 | -0.78597 | -0.14155 | -0.27961 | 10.9629 | Beam ¦ 4 - HEB 200 ¦ L : 4.000 m ¦ steel column
12 |  | 1.3333 | φz | 484.2656 | -484.1409 | 10.9597 | -0.78597 | -0.14155 | -0.27961 | 10.9629 | Beam ¦ 4 - HEB 200 ¦ L : 4.000 m ¦ steel column
12 | 18 | 4 | φz | 484.6889 | -484.5919 | -9.4089 | -2.3504 | -0.34749 | 2.5692 | -41.8167 | Beam ¦ 4 - HEB 200 ¦ L : 4.000 m ¦ steel column
Total |  |  |  | 484.7346 | -483.8788 | 18.5192 | -0.5556 | -0.03858 | 2.5692 | 10.9629 | Beam ¦ 4 - HEB 200 ¦ L : 4.000 m ¦ steel column
12 |  |  |  | 483.8796 | -484.5919 | -9.4089 | -2.3504 | -0.34749 | -0.27961 | -41.8167 | Beam ¦ 4 - HEB 200 ¦ L : 4.000 m ¦ steel column
13 | 19 | 0 |  | 485.5879 | -485.5879 | 0 | 0 | 0 | 0 | 0 | Beam ¦ 3 - SQ_M1 500 ¦ L : 3.600 m ¦ concrete column
13 | 20 | 3.6 |  | 485.7971 | -485.7964 | 0.85299 | -0.075337 | -0.043592 | 0.89481 | 0.3806 | Beam ¦ 3 - SQ_M1 500 ¦ L : 3.600 m ¦ concrete column
Extremes | 19 | 0 | ux | 485.5879 | -485.5879 | 0 | 0 | 0 | 0 | 0 | Beam ¦ 3 - SQ_M1 500 ¦ L : 3.600 m ¦ concrete column
13 | 20 | 3.6 | ux | 485.7971 | -485.7964 | 0.85299 | -0.075337 | -0.043592 | 0.89481 | 0.3806 | Beam ¦ 3 - SQ_M1 500 ¦ L : 3.600 m ¦ concrete column
13 | 20 | 3.6 | uy | 485.7971 | -485.7964 | 0.85299 | -0.075337 | -0.043592 | 0.89481 | 0.3806 | Beam ¦ 3 - SQ_M1 500 ¦ L : 3.600 m ¦ concrete column
13 | 19 | 0 | uy | 485.5879 | -485.5879 | 0 | 0 | 0 | 0 | 0 | Beam ¦ 3 - SQ_M1 500 ¦ L : 3.600 m ¦ concrete column
13 |  | 2.16 | uz | 485.7199 | -485.7196 | 0.35487 | 0.41155 | -0.026155 | -0.044885 | 0.29205 | Beam ¦ 3 - SQ_M1 500 ¦ L : 3.600 m ¦ concrete column
13 | 20 | 3.6 | uz | 485.7971 | -485.7964 | 0.85299 | -0.075337 | -0.043592 | 0.89481 | 0.3806 | Beam ¦ 3 - SQ_M1 500 ¦ L : 3.600 m ¦ concrete column
13 | 19 | 0 | φx | 485.5879 | -485.5879 | 0 | 0 | 0 | 0 | 0 | Beam ¦ 3 - SQ_M1 500 ¦ L : 3.600 m ¦ concrete column
13 | 20 | 3.6 | φx | 485.7971 | -485.7964 | 0.85299 | -0.075337 | -0.043592 | 0.89481 | 0.3806 | Beam ¦ 3 - SQ_M1 500 ¦ L : 3.600 m ¦ concrete column
13 | 20 | 3.6 | φy | 485.7971 | -485.7964 | 0.85299 | -0.075337 | -0.043592 | 0.89481 | 0.3806 | Beam ¦ 3 - SQ_M1 500 ¦ L : 3.600 m ¦ concrete column
13 |  | 1.08 | φy | 485.6559 | -485.6559 | 0.09854 | 0.19366 | -0.013078 | -0.24091 | 0.16976 | Beam ¦ 3 - SQ_M1 500 ¦ L : 3.600 m ¦ concrete column
13 | 20 | 3.6 | φz | 485.7971 | -485.7964 | 0.85299 | -0.075337 | -0.043592 | 0.89481 | 0.3806 | Beam ¦ 3 - SQ_M1 500 ¦ L : 3.600 m ¦ concrete column
13 | 19 | 0 | φz | 485.5879 | -485.5879 | 0 | 0 | 0 | 0 | 0 | Beam ¦ 3 - SQ_M1 500 ¦ L : 3.600 m ¦ concrete column
Total |  |  |  | 485.7971 | -485.5879 | 0.85299 | 0.41155 | 0 | 0.89481 | 0.3806 | Beam ¦ 3 - SQ_M1 500 ¦ L : 3.600 m ¦ concrete column
13 |  |  |  | 485.5879 | -485.7964 | 0 | -0.075337 | -0.043592 | -0.24091 | 0 | Beam ¦ 3 - SQ_M1 500 ¦ L : 3.600 m ¦ concrete column
14 | 20 | 0 |  | 485.7971 | -485.7964 | -0.075337 | -0.85299 | -0.043592 | 0.3806 | -0.89481 | Beam ¦ 4 - HEB 200 ¦ L : 4.000 m ¦ steel column
14 | 21 | 4 |  | 486.454 | -486.4432 | -2.9122 | 1.4349 | -0.21723 | -3.1394 | 38.5039 | Beam ¦ 4 - HEB 200 ¦ L : 4.000 m ¦ steel column
Extremes | 20 | 0 | ux | 485.7971 | -485.7964 | -0.075337 | -0.85299 | -0.043592 | 0.3806 | -0.89481 | Beam ¦ 4 - HEB 200 ¦ L : 4.000 m ¦ steel column
14 | 21 | 4 | ux | 486.454 | -486.4432 | -2.9122 | 1.4349 | -0.21723 | -3.1394 | 38.5039 | Beam ¦ 4 - HEB 200 ¦ L : 4.000 m ¦ steel column
14 | 20 | 0 | uy | 485.7971 | -485.7964 | -0.075337 | -0.85299 | -0.043592 | 0.3806 | -0.89481 | Beam ¦ 4 - HEB 200 ¦ L : 4.000 m ¦ steel column
14 |  | 2.6667 | uy | 486.9284 | -486.2539 | -25.5974 | -1.1301 | -0.15935 | -0.96366 | -0.25698 | Beam ¦ 4 - HEB 200 ¦ L : 4.000 m ¦ steel column
14 | 21 | 4 | uz | 486.454 | -486.4432 | -2.9122 | 1.4349 | -0.21723 | -3.1394 | 38.5039 | Beam ¦ 4 - HEB 200 ¦ L : 4.000 m ¦ steel column
14 |  | 1.7778 | uz | 486.4878 | -486.1117 | -19.0674 | -1.5072 | -0.12076 | -0.058197 | -12.2769 | Beam ¦ 4 - HEB 200 ¦ L : 4.000 m ¦ steel column
14 | 20 | 0 | φx | 485.7971 | -485.7964 | -0.075337 | -0.85299 | -0.043592 | 0.3806 | -0.89481 | Beam ¦ 4 - HEB 200 ¦ L : 4.000 m ¦ steel column
14 | 21 | 4 | φx | 486.454 | -486.4432 | -2.9122 | 1.4349 | -0.21723 | -3.1394 | 38.5039 | Beam ¦ 4 - HEB 200 ¦ L : 4.000 m ¦ steel column
14 |  | 0.44444 | φy | 485.885 | -485.8786 | -2.2654 | -1.0644 | -0.062885 | 0.44551 | -8.1722 | Beam ¦ 4 - HEB 200 ¦ L : 4.000 m ¦ steel column
14 | 21 | 4 | φy | 486.454 | -486.4432 | -2.9122 | 1.4349 | -0.21723 | -3.1394 | 38.5039 | Beam ¦ 4 - HEB 200 ¦ L : 4.000 m ¦ steel column
14 | 21 | 4 | φz | 486.454 | -486.4432 | -2.9122 | 1.4349 | -0.21723 | -3.1394 | 38.5039 | Beam ¦ 4 - HEB 200 ¦ L : 4.000 m ¦ steel column
14 |  | 1.3333 | φz | 486.2146 | -486.0364 | -13.0844 | -1.4432 | -0.10147 | 0.22517 | -13.8914 | Beam ¦ 4 - HEB 200 ¦ L : 4.000 m ¦ steel column
Total |  |  |  | 486.9284 | -485.7964 | -0.075337 | 1.4349 | -0.043592 | 0.44551 | 38.5039 | Beam ¦ 4 - HEB 200 ¦ L : 4.000 m ¦ steel column
14 |  |  |  | 485.7971 | -486.4432 | -25.5974 | -1.5072 | -0.21723 | -3.1394 | -13.8914 | Beam ¦ 4 - HEB 200 ¦ L : 4.000 m ¦ steel column
15 | 22 | 0 |  | 482.6748 | -482.6748 | 0 | 0 | 0 | 0 | 0 | Beam ¦ 3 - SQ_M1 500 ¦ L : 3.600 m ¦ concrete column
15 | 23 | 3.6 |  | 482.8828 | -482.882 | 0.87639 | -0.041779 | -0.010337 | 0.72513 | 0.4399 | Beam ¦ 3 - SQ_M1 500 ¦ L : 3.600 m ¦ concrete column
Extremes | 22 | 0 | ux | 482.6748 | -482.6748 | 0 | 0 | 0 | 0 | 0 | Beam ¦ 3 - SQ_M1 500 ¦ L : 3.600 m ¦ concrete column
15 | 23 | 3.6 | ux | 482.8828 | -482.882 | 0.87639 | -0.041779 | -0.010337 | 0.72513 | 0.4399 | Beam ¦ 3 - SQ_M1 500 ¦ L : 3.600 m ¦ concrete column
15 | 23 | 3.6 | uy | 482.8828 | -482.882 | 0.87639 | -0.041779 | -0.010337 | 0.72513 | 0.4399 | Beam ¦ 3 - SQ_M1 500 ¦ L : 3.600 m ¦ concrete column
15 | 22 | 0 | uy | 482.6748 | -482.6748 | 0 | 0 | 0 | 0 | 0 | Beam ¦ 3 - SQ_M1 500 ¦ L : 3.600 m ¦ concrete column
15 |  | 2.16 | uz | 482.8058 | -482.8056 | 0.33949 | 0.34595 | -0.006202 | -0.043679 | 0.29606 | Beam ¦ 3 - SQ_M1 500 ¦ L : 3.600 m ¦ concrete column
15 | 23 | 3.6 | uz | 482.8828 | -482.882 | 0.87639 | -0.041779 | -0.010337 | 0.72513 | 0.4399 | Beam ¦ 3 - SQ_M1 500 ¦ L : 3.600 m ¦ concrete column
15 | 22 | 0 | φx | 482.6748 | -482.6748 | 0 | 0 | 0 | 0 | 0 | Beam ¦ 3 - SQ_M1 500 ¦ L : 3.600 m ¦ concrete column
15 | 23 | 3.6 | φx | 482.8828 | -482.882 | 0.87639 | -0.041779 | -0.010337 | 0.72513 | 0.4399 | Beam ¦ 3 - SQ_M1 500 ¦ L : 3.600 m ¦ concrete column
15 | 23 | 3.6 | φy | 482.8828 | -482.882 | 0.87639 | -0.041779 | -0.010337 | 0.72513 | 0.4399 | Beam ¦ 3 - SQ_M1 500 ¦ L : 3.600 m ¦ concrete column
15 |  | 1.08 | φy | 482.7424 | -482.7424 | 0.089764 | 0.16119 | -0.003101 | -0.20162 | 0.1599 | Beam ¦ 3 - SQ_M1 500 ¦ L : 3.600 m ¦ concrete column
15 | 23 | 3.6 | φz | 482.8828 | -482.882 | 0.87639 | -0.041779 | -0.010337 | 0.72513 | 0.4399 | Beam ¦ 3 - SQ_M1 500 ¦ L : 3.600 m ¦ concrete column
15 | 22 | 0 | φz | 482.6748 | -482.6748 | 0 | 0 | 0 | 0 | 0 | Beam ¦ 3 - SQ_M1 500 ¦ L : 3.600 m ¦ concrete column
Total |  |  |  | 482.8828 | -482.6748 | 0.87639 | 0.34595 | 0 | 0.72513 | 0.4399 | Beam ¦ 3 - SQ_M1 500 ¦ L : 3.600 m ¦ concrete column
15 |  |  |  | 482.6748 | -482.882 | 0 | -0.041779 | -0.010337 | -0.20162 | 0 | Beam ¦ 3 - SQ_M1 500 ¦ L : 3.600 m ¦ concrete column
16 | 23 | 0 |  | 482.8828 | -482.882 | -0.041779 | -0.87639 | -0.010337 | 0.4399 | -0.72513 | Beam ¦ 4 - HEB 200 ¦ L : 4.000 m ¦ steel column
16 | 24 | 4 |  | 483.6371 | -483.2887 | -17.7703 | -4.5995 | -3.7416 | -4.189 | -13.9645 | Beam ¦ 4 - HEB 200 ¦ L : 4.000 m ¦ steel column
Extremes | 23 | 0 | ux | 482.8828 | -482.882 | -0.041779 | -0.87639 | -0.010337 | 0.4399 | -0.72513 | Beam ¦ 4 - HEB 200 ¦ L : 4.000 m ¦ steel column
16 | 24 | 4 | ux | 483.6371 | -483.2887 | -17.7703 | -4.5995 | -3.7416 | -4.189 | -13.9645 | Beam ¦ 4 - HEB 200 ¦ L : 4.000 m ¦ steel column
16 | 23 | 0 | uy | 482.8828 | -482.882 | -0.041779 | -0.87639 | -0.010337 | 0.4399 | -0.72513 | Beam ¦ 4 - HEB 200 ¦ L : 4.000 m ¦ steel column
16 | 24 | 4 | uy | 483.6371 | -483.2887 | -17.7703 | -4.5995 | -3.7416 | -4.189 | -13.9645 | Beam ¦ 4 - HEB 200 ¦ L : 4.000 m ¦ steel column
16 | 23 | 0 | uz | 482.8828 | -482.882 | -0.041779 | -0.87639 | -0.010337 | 0.4399 | -0.72513 | Beam ¦ 4 - HEB 200 ¦ L : 4.000 m ¦ steel column
16 |  | 3.1111 | uz | 483.3293 | -483.2191 | -8.1027 | -6.3904 | -2.9124 | -0.44211 | -8.0846 | Beam ¦ 4 - HEB 200 ¦ L : 4.000 m ¦ steel column
16 | 23 | 0 | φx | 482.8828 | -482.882 | -0.041779 | -0.87639 | -0.010337 | 0.4399 | -0.72513 | Beam ¦ 4 - HEB 200 ¦ L : 4.000 m ¦ steel column
16 | 24 | 4 | φx | 483.6371 | -483.2887 | -17.7703 | -4.5995 | -3.7416 | -4.189 | -13.9645 | Beam ¦ 4 - HEB 200 ¦ L : 4.000 m ¦ steel column
16 |  | 1.3333 | φy | 483.0546 | -483.0419 | -0.85283 | -3.4045 | -1.2541 | 2.4106 | -1.224 | Beam ¦ 4 - HEB 200 ¦ L : 4.000 m ¦ steel column
16 | 24 | 4 | φy | 483.6371 | -483.2887 | -17.7703 | -4.5995 | -3.7416 | -4.189 | -13.9645 | Beam ¦ 4 - HEB 200 ¦ L : 4.000 m ¦ steel column
16 |  | 0.44444 | φz | 482.9396 | -482.9375 | -0.2704 | -1.3977 | -0.42492 | 1.488 | -0.42969 | Beam ¦ 4 - HEB 200 ¦ L : 4.000 m ¦ steel column
16 | 24 | 4 | φz | 483.6371 | -483.2887 | -17.7703 | -4.5995 | -3.7416 | -4.189 | -13.9645 | Beam ¦ 4 - HEB 200 ¦ L : 4.000 m ¦ steel column
Total |  |  |  | 483.6371 | -482.882 | -0.041779 | -0.87639 | -0.010337 | 2.4106 | -0.42969 | Beam ¦ 4 - HEB 200 ¦ L : 4.000 m ¦ steel column
16 |  |  |  | 482.8828 | -483.2887 | -17.7703 | -6.3904 | -3.7416 | -4.189 | -13.9645 | Beam ¦ 4 - HEB 200 ¦ L : 4.000 m ¦ steel column
17 | 25 | 0 |  | 480.5926 | -480.5926 | 0 | 0 | 0 | 0 | 0 | Beam ¦ 3 - SQ_M1 500 ¦ L : 3.600 m ¦ concrete column
17 | 26 | 3.6 |  | 480.7995 | -480.7987 | 0.88224 | -0.020812 | -0.005635 | 0.33192 | 0.38391 | Beam ¦ 3 - SQ_M1 500 ¦ L : 3.600 m ¦ concrete column
Extremes | 25 | 0 | ux | 480.5926 | -480.5926 | 0 | 0 | 0 | 0 | 0 | Beam ¦ 3 - SQ_M1 500 ¦ L : 3.600 m ¦ concrete column
17 | 26 | 3.6 | ux | 480.7995 | -480.7987 | 0.88224 | -0.020812 | -0.005635 | 0.33192 | 0.38391 | Beam ¦ 3 - SQ_M1 500 ¦ L : 3.600 m ¦ concrete column
17 | 26 | 3.6 | uy | 480.7995 | -480.7987 | 0.88224 | -0.020812 | -0.005635 | 0.33192 | 0.38391 | Beam ¦ 3 - SQ_M1 500 ¦ L : 3.600 m ¦ concrete column
17 | 25 | 0 | uy | 480.5926 | -480.5926 | 0 | 0 | 0 | 0 | 0 | Beam ¦ 3 - SQ_M1 500 ¦ L : 3.600 m ¦ concrete column
17 |  | 2.16 | uz | 480.723 | -480.7228 | 0.37205 | 0.15726 | -0.003381 | -0.019354 | 0.30286 | Beam ¦ 3 - SQ_M1 500 ¦ L : 3.600 m ¦ concrete column
17 | 26 | 3.6 | uz | 480.7995 | -480.7987 | 0.88224 | -0.020812 | -0.005635 | 0.33192 | 0.38391 | Beam ¦ 3 - SQ_M1 500 ¦ L : 3.600 m ¦ concrete column
17 | 25 | 0 | φx | 480.5926 | -480.5926 | 0 | 0 | 0 | 0 | 0 | Beam ¦ 3 - SQ_M1 500 ¦ L : 3.600 m ¦ concrete column
17 | 26 | 3.6 | φx | 480.7995 | -480.7987 | 0.88224 | -0.020812 | -0.005635 | 0.33192 | 0.38391 | Beam ¦ 3 - SQ_M1 500 ¦ L : 3.600 m ¦ concrete column
17 | 26 | 3.6 | φy | 480.7995 | -480.7987 | 0.88224 | -0.020812 | -0.005635 | 0.33192 | 0.38391 | Beam ¦ 3 - SQ_M1 500 ¦ L : 3.600 m ¦ concrete column
17 |  | 1.08 | φy | 480.6599 | -480.6599 | 0.10421 | 0.073409 | -0.001691 | -0.091728 | 0.17848 | Beam ¦ 3 - SQ_M1 500 ¦ L : 3.600 m ¦ concrete column
17 | 26 | 3.6 | φz | 480.7995 | -480.7987 | 0.88224 | -0.020812 | -0.005635 | 0.33192 | 0.38391 | Beam ¦ 3 - SQ_M1 500 ¦ L : 3.600 m ¦ concrete column
17 | 25 | 0 | φz | 480.5926 | -480.5926 | 0 | 0 | 0 | 0 | 0 | Beam ¦ 3 - SQ_M1 500 ¦ L : 3.600 m ¦ concrete column
Total |  |  |  | 480.7995 | -480.5926 | 0.88224 | 0.15726 | 0 | 0.33192 | 0.38391 | Beam ¦ 3 - SQ_M1 500 ¦ L : 3.600 m ¦ concrete column
17 |  |  |  | 480.5926 | -480.7987 | 0 | -0.020812 | -0.005635 | -0.091728 | 0 | Beam ¦ 3 - SQ_M1 500 ¦ L : 3.600 m ¦ concrete column
18 | 26 | 0 |  | 480.7995 | -480.7987 | -0.020812 | -0.88224 | -0.005635 | 0.38391 | -0.33192 | Beam ¦ 4 - HEB 200 ¦ L : 4.000 m ¦ steel column
18 | 27 | 4 |  | 481.0582 | -481.049 | -1.5543 | -2.5331 | -0.031667 | -1.9138 | -0.40946 | Beam ¦ 4 - HEB 200 ¦ L : 4.000 m ¦ steel column
Extremes | 26 | 0 | ux | 480.7995 | -480.7987 | -0.020812 | -0.88224 | -0.005635 | 0.38391 | -0.33192 | Beam ¦ 4 - HEB 200 ¦ L : 4.000 m ¦ steel column
18 | 27 | 4 | ux | 481.0582 | -481.049 | -1.5543 | -2.5331 | -0.031667 | -1.9138 | -0.40946 | Beam ¦ 4 - HEB 200 ¦ L : 4.000 m ¦ steel column
18 | 26 | 0 | uy | 480.7995 | -480.7987 | -0.020812 | -0.88224 | -0.005635 | 0.38391 | -0.33192 | Beam ¦ 4 - HEB 200 ¦ L : 4.000 m ¦ steel column
18 | 27 | 4 | uy | 481.0582 | -481.049 | -1.5543 | -2.5331 | -0.031667 | -1.9138 | -0.40946 | Beam ¦ 4 - HEB 200 ¦ L : 4.000 m ¦ steel column
18 | 26 | 0 | uz | 480.7995 | -480.7987 | -0.020812 | -0.88224 | -0.005635 | 0.38391 | -0.33192 | Beam ¦ 4 - HEB 200 ¦ L : 4.000 m ¦ steel column
18 |  | 3.1111 | uz | 481.0276 | -481.0142 | -1.1915 | -3.3864 | -0.025882 | -0.26093 | -0.40545 | Beam ¦ 4 - HEB 200 ¦ L : 4.000 m ¦ steel column
18 | 26 | 0 | φx | 480.7995 | -480.7987 | -0.020812 | -0.88224 | -0.005635 | 0.38391 | -0.33192 | Beam ¦ 4 - HEB 200 ¦ L : 4.000 m ¦ steel column
18 | 27 | 4 | φx | 481.0582 | -481.049 | -1.5543 | -2.5331 | -0.031667 | -1.9138 | -0.40946 | Beam ¦ 4 - HEB 200 ¦ L : 4.000 m ¦ steel column
18 |  | 1.3333 | φy | 480.9115 | -480.9065 | -0.49349 | -2.1297 | -0.014313 | 1.0919 | -0.37436 | Beam ¦ 4 - HEB 200 ¦ L : 4.000 m ¦ steel column
18 | 27 | 4 | φy | 481.0582 | -481.049 | -1.5543 | -2.5331 | -0.031667 | -1.9138 | -0.40946 | Beam ¦ 4 - HEB 200 ¦ L : 4.000 m ¦ steel column
18 | 26 | 0 | φz | 480.7995 | -480.7987 | -0.020812 | -0.88224 | -0.005635 | 0.38391 | -0.33192 | Beam ¦ 4 - HEB 200 ¦ L : 4.000 m ¦ steel column
18 | 27 | 4 | φz | 481.0582 | -481.049 | -1.5543 | -2.5331 | -0.031667 | -1.9138 | -0.40946 | Beam ¦ 4 - HEB 200 ¦ L : 4.000 m ¦ steel column
Total |  |  |  | 481.0582 | -480.7987 | -0.020812 | -0.88224 | -0.005635 | 1.0919 | -0.33192 | Beam ¦ 4 - HEB 200 ¦ L : 4.000 m ¦ steel column
18 |  |  |  | 480.7995 | -481.049 | -1.5543 | -3.3864 | -0.031667 | -1.9138 | -0.40946 | Beam ¦ 4 - HEB 200 ¦ L : 4.000 m ¦ steel column
19 | 28 | 0 |  | 480.4251 | -480.4251 | 0 | 0 | 0 | 0 | 0 | Beam ¦ 3 - SQ_M1 500 ¦ L : 3.600 m ¦ concrete column
19 | 29 | 3.6 |  | 480.6319 | -480.6311 | 0.88654 | 0.003137 | 0.001873 | -0.25063 | 0.364 | Beam ¦ 3 - SQ_M1 500 ¦ L : 3.600 m ¦ concrete column
Extremes | 28 | 0 | ux | 480.4251 | -480.4251 | 0 | 0 | 0 | 0 | 0 | Beam ¦ 3 - SQ_M1 500 ¦ L : 3.600 m ¦ concrete column
19 | 29 | 3.6 | ux | 480.6319 | -480.6311 | 0.88654 | 0.003137 | 0.001873 | -0.25063 | 0.364 | Beam ¦ 3 - SQ_M1 500 ¦ L : 3.600 m ¦ concrete column
19 | 29 | 3.6 | uy | 480.6319 | -480.6311 | 0.88654 | 0.003137 | 0.001873 | -0.25063 | 0.364 | Beam ¦ 3 - SQ_M1 500 ¦ L : 3.600 m ¦ concrete column
19 | 28 | 0 | uy | 480.4251 | -480.4251 | 0 | 0 | 0 | 0 | 0 | Beam ¦ 3 - SQ_M1 500 ¦ L : 3.600 m ¦ concrete column
19 | 29 | 3.6 | uz | 480.6319 | -480.6311 | 0.88654 | 0.003137 | 0.001873 | -0.25063 | 0.364 | Beam ¦ 3 - SQ_M1 500 ¦ L : 3.600 m ¦ concrete column
19 |  | 2.52 | uz | 480.5754 | -480.5751 | 0.5013 | -0.12828 | 0.001311 | -0.026944 | 0.3316 | Beam ¦ 3 - SQ_M1 500 ¦ L : 3.600 m ¦ concrete column
19 | 29 | 3.6 | φx | 480.6319 | -480.6311 | 0.88654 | 0.003137 | 0.001873 | -0.25063 | 0.364 | Beam ¦ 3 - SQ_M1 500 ¦ L : 3.600 m ¦ concrete column
19 | 28 | 0 | φx | 480.4251 | -480.4251 | 0 | 0 | 0 | 0 | 0 | Beam ¦ 3 - SQ_M1 500 ¦ L : 3.600 m ¦ concrete column
19 |  | 1.08 | φy | 480.4923 | -480.4923 | 0.10984 | -0.058203 | 0.000562 | 0.073434 | 0.18582 | Beam ¦ 3 - SQ_M1 500 ¦ L : 3.600 m ¦ concrete column
19 | 29 | 3.6 | φy | 480.6319 | -480.6311 | 0.88654 | 0.003137 | 0.001873 | -0.25063 | 0.364 | Beam ¦ 3 - SQ_M1 500 ¦ L : 3.600 m ¦ concrete column
19 | 29 | 3.6 | φz | 480.6319 | -480.6311 | 0.88654 | 0.003137 | 0.001873 | -0.25063 | 0.364 | Beam ¦ 3 - SQ_M1 500 ¦ L : 3.600 m ¦ concrete column
19 | 28 | 0 | φz | 480.4251 | -480.4251 | 0 | 0 | 0 | 0 | 0 | Beam ¦ 3 - SQ_M1 500 ¦ L : 3.600 m ¦ concrete column
Total |  |  |  | 480.6319 | -480.4251 | 0.88654 | 0.003137 | 0.001873 | 0.073434 | 0.364 | Beam ¦ 3 - SQ_M1 500 ¦ L : 3.600 m ¦ concrete column
19 |  |  |  | 480.4251 | -480.6311 | 0 | -0.12828 | 0 | -0.25063 | 0 | Beam ¦ 3 - SQ_M1 500 ¦ L : 3.600 m ¦ concrete column
20 | 29 | 0 |  | 480.6319 | -480.6311 | 0.003137 | -0.88654 | 0.001873 | 0.364 | 0.25063 | Beam ¦ 4 - HEB 200 ¦ L : 4.000 m ¦ steel column
20 | 30 | 4 |  | 480.8891 | -480.8814 | 1.1603 | -2.4638 | -0.009618 | -1.9317 | 0.30889 | Beam ¦ 4 - HEB 200 ¦ L : 4.000 m ¦ steel column
Extremes | 29 | 0 | ux | 480.6319 | -480.6311 | 0.003137 | -0.88654 | 0.001873 | 0.364 | 0.25063 | Beam ¦ 4 - HEB 200 ¦ L : 4.000 m ¦ steel column
20 | 30 | 4 | ux | 480.8891 | -480.8814 | 1.1603 | -2.4638 | -0.009618 | -1.9317 | 0.30889 | Beam ¦ 4 - HEB 200 ¦ L : 4.000 m ¦ steel column
20 | 30 | 4 | uy | 480.8891 | -480.8814 | 1.1603 | -2.4638 | -0.009618 | -1.9317 | 0.30889 | Beam ¦ 4 - HEB 200 ¦ L : 4.000 m ¦ steel column
20 | 29 | 0 | uy | 480.6319 | -480.6311 | 0.003137 | -0.88654 | 0.001873 | 0.364 | 0.25063 | Beam ¦ 4 - HEB 200 ¦ L : 4.000 m ¦ steel column
20 | 29 | 0 | uz | 480.6319 | -480.6311 | 0.003137 | -0.88654 | 0.001873 | 0.364 | 0.25063 | Beam ¦ 4 - HEB 200 ¦ L : 4.000 m ¦ steel column
20 |  | 3.1111 | uz | 480.859 | -480.8466 | 0.88657 | -3.333 | -0.007064 | -0.27879 | 0.30587 | Beam ¦ 4 - HEB 200 ¦ L : 4.000 m ¦ steel column
20 | 29 | 0 | φx | 480.6319 | -480.6311 | 0.003137 | -0.88654 | 0.001873 | 0.364 | 0.25063 | Beam ¦ 4 - HEB 200 ¦ L : 4.000 m ¦ steel column
20 | 30 | 4 | φx | 480.8891 | -480.8814 | 1.1603 | -2.4638 | -0.009618 | -1.9317 | 0.30889 | Beam ¦ 4 - HEB 200 ¦ L : 4.000 m ¦ steel column
20 |  | 1.3333 | φy | 480.7438 | -480.739 | 0.35993 | -2.1084 | -0.001958 | 1.0733 | 0.28251 | Beam ¦ 4 - HEB 200 ¦ L : 4.000 m ¦ steel column
20 | 30 | 4 | φy | 480.8891 | -480.8814 | 1.1603 | -2.4638 | -0.009618 | -1.9317 | 0.30889 | Beam ¦ 4 - HEB 200 ¦ L : 4.000 m ¦ steel column
20 | 30 | 4 | φz | 480.8891 | -480.8814 | 1.1603 | -2.4638 | -0.009618 | -1.9317 | 0.30889 | Beam ¦ 4 - HEB 200 ¦ L : 4.000 m ¦ steel column
20 | 29 | 0 | φz | 480.6319 | -480.6311 | 0.003137 | -0.88654 | 0.001873 | 0.364 | 0.25063 | Beam ¦ 4 - HEB 200 ¦ L : 4.000 m ¦ steel column
Total |  |  |  | 480.8891 | -480.6311 | 1.1603 | -0.88654 | 0.001873 | 1.0733 | 0.30889 | Beam ¦ 4 - HEB 200 ¦ L : 4.000 m ¦ steel column
20 |  |  |  | 480.6319 | -480.8814 | 0.003137 | -3.333 | -0.009618 | -1.9317 | 0.25063 | Beam ¦ 4 - HEB 200 ¦ L : 4.000 m ¦ steel column
21 | 31 | 0 |  | 482.3253 | -482.3253 | 0 | 0 | 0 | 0 | 0 | Beam ¦ 3 - SQ_M1 500 ¦ L : 3.600 m ¦ concrete column
21 | 32 | 3.6 |  | 482.533 | -482.5322 | 0.88929 | 0.024587 | 0.008241 | -0.7665 | 0.36555 | Beam ¦ 3 - SQ_M1 500 ¦ L : 3.600 m ¦ concrete column
Extremes | 31 | 0 | ux | 482.3253 | -482.3253 | 0 | 0 | 0 | 0 | 0 | Beam ¦ 3 - SQ_M1 500 ¦ L : 3.600 m ¦ concrete column
21 | 32 | 3.6 | ux | 482.533 | -482.5322 | 0.88929 | 0.024587 | 0.008241 | -0.7665 | 0.36555 | Beam ¦ 3 - SQ_M1 500 ¦ L : 3.600 m ¦ concrete column
21 | 32 | 3.6 | uy | 482.533 | -482.5322 | 0.88929 | 0.024587 | 0.008241 | -0.7665 | 0.36555 | Beam ¦ 3 - SQ_M1 500 ¦ L : 3.600 m ¦ concrete column
21 | 31 | 0 | uy | 482.3253 | -482.3253 | 0 | 0 | 0 | 0 | 0 | Beam ¦ 3 - SQ_M1 500 ¦ L : 3.600 m ¦ concrete column
21 | 32 | 3.6 | uz | 482.533 | -482.5322 | 0.88929 | 0.024587 | 0.008241 | -0.7665 | 0.36555 | Beam ¦ 3 - SQ_M1 500 ¦ L : 3.600 m ¦ concrete column
21 |  | 2.52 | uz | 482.4763 | -482.4759 | 0.50264 | -0.38064 | 0.005769 | -0.087373 | 0.33267 | Beam ¦ 3 - SQ_M1 500 ¦ L : 3.600 m ¦ concrete column
21 | 32 | 3.6 | φx | 482.533 | -482.5322 | 0.88929 | 0.024587 | 0.008241 | -0.7665 | 0.36555 | Beam ¦ 3 - SQ_M1 500 ¦ L : 3.600 m ¦ concrete column
21 | 31 | 0 | φx | 482.3253 | -482.3253 | 0 | 0 | 0 | 0 | 0 | Beam ¦ 3 - SQ_M1 500 ¦ L : 3.600 m ¦ concrete column
21 |  | 1.08 | φy | 482.3928 | -482.3928 | 0.11008 | -0.17469 | 0.002472 | 0.21961 | 0.18627 | Beam ¦ 3 - SQ_M1 500 ¦ L : 3.600 m ¦ concrete column
21 | 32 | 3.6 | φy | 482.533 | -482.5322 | 0.88929 | 0.024587 | 0.008241 | -0.7665 | 0.36555 | Beam ¦ 3 - SQ_M1 500 ¦ L : 3.600 m ¦ concrete column
21 | 32 | 3.6 | φz | 482.533 | -482.5322 | 0.88929 | 0.024587 | 0.008241 | -0.7665 | 0.36555 | Beam ¦ 3 - SQ_M1 500 ¦ L : 3.600 m ¦ concrete column
21 | 31 | 0 | φz | 482.3253 | -482.3253 | 0 | 0 | 0 | 0 | 0 | Beam ¦ 3 - SQ_M1 500 ¦ L : 3.600 m ¦ concrete column
Total |  |  |  | 482.533 | -482.3253 | 0.88929 | 0.024587 | 0.008241 | 0.21961 | 0.36555 | Beam ¦ 3 - SQ_M1 500 ¦ L : 3.600 m ¦ concrete column
21 |  |  |  | 482.3253 | -482.5322 | 0 | -0.38064 | 0 | -0.7665 | 0 | Beam ¦ 3 - SQ_M1 500 ¦ L : 3.600 m ¦ concrete column
22 | 32 | 0 |  | 482.533 | -482.5322 | 0.024587 | -0.88929 | 0.008241 | 0.36555 | 0.7665 | Beam ¦ 4 - HEB 200 ¦ L : 4.000 m ¦ steel column
22 | 33 | 4 |  | 482.8017 | -482.7825 | 3.5644 | -2.427 | 0.007732 | -1.9463 | 0.94498 | Beam ¦ 4 - HEB 200 ¦ L : 4.000 m ¦ steel column
Extremes | 32 | 0 | ux | 482.533 | -482.5322 | 0.024587 | -0.88929 | 0.008241 | 0.36555 | 0.7665 | Beam ¦ 4 - HEB 200 ¦ L : 4.000 m ¦ steel column
22 | 33 | 4 | ux | 482.8017 | -482.7825 | 3.5644 | -2.427 | 0.007732 | -1.9463 | 0.94498 | Beam ¦ 4 - HEB 200 ¦ L : 4.000 m ¦ steel column
22 | 33 | 4 | uy | 482.8017 | -482.7825 | 3.5644 | -2.427 | 0.007732 | -1.9463 | 0.94498 | Beam ¦ 4 - HEB 200 ¦ L : 4.000 m ¦ steel column
22 | 32 | 0 | uy | 482.533 | -482.5322 | 0.024587 | -0.88929 | 0.008241 | 0.36555 | 0.7665 | Beam ¦ 4 - HEB 200 ¦ L : 4.000 m ¦ steel column
22 | 32 | 0 | uz | 482.533 | -482.5322 | 0.024587 | -0.88929 | 0.008241 | 0.36555 | 0.7665 | Beam ¦ 4 - HEB 200 ¦ L : 4.000 m ¦ steel column
22 |  | 3.1111 | uz | 482.7668 | -482.7477 | 2.7269 | -3.3094 | 0.007845 | -0.29309 | 0.93574 | Beam ¦ 4 - HEB 200 ¦ L : 4.000 m ¦ steel column
22 | 32 | 0 | φx | 482.533 | -482.5322 | 0.024587 | -0.88929 | 0.008241 | 0.36555 | 0.7665 | Beam ¦ 4 - HEB 200 ¦ L : 4.000 m ¦ steel column
22 | 33 | 4 | φx | 482.8017 | -482.7825 | 3.5644 | -2.427 | 0.007732 | -1.9463 | 0.94498 | Beam ¦ 4 - HEB 200 ¦ L : 4.000 m ¦ steel column
22 |  | 1.3333 | φy | 482.6459 | -482.64 | 1.1159 | -2.1061 | 0.008072 | 1.0653 | 0.86418 | Beam ¦ 4 - HEB 200 ¦ L : 4.000 m ¦ steel column
22 | 33 | 4 | φy | 482.8017 | -482.7825 | 3.5644 | -2.427 | 0.007732 | -1.9463 | 0.94498 | Beam ¦ 4 - HEB 200 ¦ L : 4.000 m ¦ steel column
22 | 33 | 4 | φz | 482.8017 | -482.7825 | 3.5644 | -2.427 | 0.007732 | -1.9463 | 0.94498 | Beam ¦ 4 - HEB 200 ¦ L : 4.000 m ¦ steel column
22 | 32 | 0 | φz | 482.533 | -482.5322 | 0.024587 | -0.88929 | 0.008241 | 0.36555 | 0.7665 | Beam ¦ 4 - HEB 200 ¦ L : 4.000 m ¦ steel column
Total |  |  |  | 482.8017 | -482.5322 | 3.5644 | -0.88929 | 0.008241 | 1.0653 | 0.94498 | Beam ¦ 4 - HEB 200 ¦ L : 4.000 m ¦ steel column
22 |  |  |  | 482.533 | -482.7825 | 0.024587 | -3.3094 | 0.007732 | -1.9463 | 0.7665 | Beam ¦ 4 - HEB 200 ¦ L : 4.000 m ¦ steel column
23 | 34 | 0 |  | 485.6529 | -485.6529 | 0 | 0 | 0 | 0 | 0 | Beam ¦ 3 - SQ_M1 500 ¦ L : 3.600 m ¦ concrete column
23 | 35 | 3.6 |  | 485.8623 | -485.8615 | 0.88532 | 0.055947 | 0.03941 | -0.96986 | 0.45555 | Beam ¦ 3 - SQ_M1 500 ¦ L : 3.600 m ¦ concrete column
Extremes | 34 | 0 | ux | 485.6529 | -485.6529 | 0 | 0 | 0 | 0 | 0 | Beam ¦ 3 - SQ_M1 500 ¦ L : 3.600 m ¦ concrete column
23 | 35 | 3.6 | ux | 485.8623 | -485.8615 | 0.88532 | 0.055947 | 0.03941 | -0.96986 | 0.45555 | Beam ¦ 3 - SQ_M1 500 ¦ L : 3.600 m ¦ concrete column
23 | 35 | 3.6 | uy | 485.8623 | -485.8615 | 0.88532 | 0.055947 | 0.03941 | -0.96986 | 0.45555 | Beam ¦ 3 - SQ_M1 500 ¦ L : 3.600 m ¦ concrete column
23 | 34 | 0 | uy | 485.6529 | -485.6529 | 0 | 0 | 0 | 0 | 0 | Beam ¦ 3 - SQ_M1 500 ¦ L : 3.600 m ¦ concrete column
23 | 35 | 3.6 | uz | 485.8623 | -485.8615 | 0.88532 | 0.055947 | 0.03941 | -0.96986 | 0.45555 | Beam ¦ 3 - SQ_M1 500 ¦ L : 3.600 m ¦ concrete column
23 |  | 2.16 | uz | 485.7849 | -485.7846 | 0.3372 | -0.46266 | 0.023646 | 0.058394 | 0.29815 | Beam ¦ 3 - SQ_M1 500 ¦ L : 3.600 m ¦ concrete column
23 | 35 | 3.6 | φx | 485.8623 | -485.8615 | 0.88532 | 0.055947 | 0.03941 | -0.96986 | 0.45555 | Beam ¦ 3 - SQ_M1 500 ¦ L : 3.600 m ¦ concrete column
23 | 34 | 0 | φx | 485.6529 | -485.6529 | 0 | 0 | 0 | 0 | 0 | Beam ¦ 3 - SQ_M1 500 ¦ L : 3.600 m ¦ concrete column
23 |  | 1.08 | φy | 485.721 | -485.721 | 0.088054 | -0.21557 | 0.011823 | 0.26964 | 0.15821 | Beam ¦ 3 - SQ_M1 500 ¦ L : 3.600 m ¦ concrete column
23 | 35 | 3.6 | φy | 485.8623 | -485.8615 | 0.88532 | 0.055947 | 0.03941 | -0.96986 | 0.45555 | Beam ¦ 3 - SQ_M1 500 ¦ L : 3.600 m ¦ concrete column
23 | 35 | 3.6 | φz | 485.8623 | -485.8615 | 0.88532 | 0.055947 | 0.03941 | -0.96986 | 0.45555 | Beam ¦ 3 - SQ_M1 500 ¦ L : 3.600 m ¦ concrete column
23 | 34 | 0 | φz | 485.6529 | -485.6529 | 0 | 0 | 0 | 0 | 0 | Beam ¦ 3 - SQ_M1 500 ¦ L : 3.600 m ¦ concrete column
Total |  |  |  | 485.8623 | -485.6529 | 0.88532 | 0.055947 | 0.03941 | 0.26964 | 0.45555 | Beam ¦ 3 - SQ_M1 500 ¦ L : 3.600 m ¦ concrete column
23 |  |  |  | 485.6529 | -485.8615 | 0 | -0.46266 | 0 | -0.96986 | 0 | Beam ¦ 3 - SQ_M1 500 ¦ L : 3.600 m ¦ concrete column
24 | 35 | 0 |  | 485.8623 | -485.8615 | 0.055947 | -0.88532 | 0.03941 | 0.45555 | 0.96986 | Beam ¦ 4 - HEB 200 ¦ L : 4.000 m ¦ steel column
24 | 36 | 4 |  | 486.6158 | -486.5997 | -3.2368 | -2.286 | -0.20985 | -2.0672 | -40.9715 | Beam ¦ 4 - HEB 200 ¦ L : 4.000 m ¦ steel column
Extremes | 35 | 0 | ux | 485.8623 | -485.8615 | 0.055947 | -0.88532 | 0.03941 | 0.45555 | 0.96986 | Beam ¦ 4 - HEB 200 ¦ L : 4.000 m ¦ steel column
24 | 36 | 4 | ux | 486.6158 | -486.5997 | -3.2368 | -2.286 | -0.20985 | -2.0672 | -40.9715 | Beam ¦ 4 - HEB 200 ¦ L : 4.000 m ¦ steel column
24 |  | 2.6667 | uy | 486.9158 | -486.3798 | 22.6058 | -3.2738 | -0.12676 | 0.21349 | -1.8553 | Beam ¦ 4 - HEB 200 ¦ L : 4.000 m ¦ steel column
24 | 36 | 4 | uy | 486.6158 | -486.5997 | -3.2368 | -2.286 | -0.20985 | -2.0672 | -40.9715 | Beam ¦ 4 - HEB 200 ¦ L : 4.000 m ¦ steel column
24 | 35 | 0 | uz | 485.8623 | -485.8615 | 0.055947 | -0.88532 | 0.03941 | 0.45555 | 0.96986 | Beam ¦ 4 - HEB 200 ¦ L : 4.000 m ¦ steel column
24 |  | 2.6667 | uz | 486.9158 | -486.3798 | 22.6058 | -3.2738 | -0.12676 | 0.21349 | -1.8553 | Beam ¦ 4 - HEB 200 ¦ L : 4.000 m ¦ steel column
24 | 35 | 0 | φx | 485.8623 | -485.8615 | 0.055947 | -0.88532 | 0.03941 | 0.45555 | 0.96986 | Beam ¦ 4 - HEB 200 ¦ L : 4.000 m ¦ steel column
24 | 36 | 4 | φx | 486.6158 | -486.5997 | -3.2368 | -2.286 | -0.20985 | -2.0672 | -40.9715 | Beam ¦ 4 - HEB 200 ¦ L : 4.000 m ¦ steel column
24 |  | 1.3333 | φy | 486.2929 | -486.132 | 12.3193 | -2.1616 | -0.043676 | 1.0672 | 12.737 | Beam ¦ 4 - HEB 200 ¦ L : 4.000 m ¦ steel column
24 | 36 | 4 | φy | 486.6158 | -486.5997 | -3.2368 | -2.286 | -0.20985 | -2.0672 | -40.9715 | Beam ¦ 4 - HEB 200 ¦ L : 4.000 m ¦ steel column
24 |  | 1.3333 | φz | 486.2929 | -486.132 | 12.3193 | -2.1616 | -0.043676 | 1.0672 | 12.737 | Beam ¦ 4 - HEB 200 ¦ L : 4.000 m ¦ steel column
24 | 36 | 4 | φz | 486.6158 | -486.5997 | -3.2368 | -2.286 | -0.20985 | -2.0672 | -40.9715 | Beam ¦ 4 - HEB 200 ¦ L : 4.000 m ¦ steel column
Total |  |  |  | 486.9158 | -485.8615 | 22.6058 | -0.88532 | 0.03941 | 1.0672 | 12.737 | Beam ¦ 4 - HEB 200 ¦ L : 4.000 m ¦ steel column
24 |  |  |  | 485.8623 | -486.5997 | -3.2368 | -3.2738 | -0.20985 | -2.0672 | -40.9715 | Beam ¦ 4 - HEB 200 ¦ L : 4.000 m ¦ steel column
25 | 2 | 0 |  | 484.1067 | 0.86258 | 0.06479 | 484.1059 | 0.9891 | -0.43698 | -0.03804 | Beam ¦ 2 - R_M1 500/1000 ¦ L : 4.000 m ¦ concrete beam
25 | 20 | 4 |  | 485.7971 | 0.85299 | 0.075337 | 485.7964 | 0.89481 | -0.3806 | 0.043592 | Beam ¦ 2 - R_M1 500/1000 ¦ L : 4.000 m ¦ concrete beam
Extremes | 2 | 0 | ux | 484.1067 | 0.86258 | 0.06479 | 484.1059 | 0.9891 | -0.43698 | -0.03804 | Beam ¦ 2 - R_M1 500/1000 ¦ L : 4.000 m ¦ concrete beam
25 | 20 | 4 | ux | 485.7971 | 0.85299 | 0.075337 | 485.7964 | 0.89481 | -0.3806 | 0.043592 | Beam ¦ 2 - R_M1 500/1000 ¦ L : 4.000 m ¦ concrete beam
25 | 20 | 4 | uy | 485.7971 | 0.85299 | 0.075337 | 485.7964 | 0.89481 | -0.3806 | 0.043592 | Beam ¦ 2 - R_M1 500/1000 ¦ L : 4.000 m ¦ concrete beam
25 |  | 1.7778 | uy | 484.9136 | 0.85935 | 0.035898 | 484.9129 | 1.05 | -0.43555 | -0.000676 | Beam ¦ 2 - R_M1 500/1000 ¦ L : 4.000 m ¦ concrete beam
25 | 20 | 4 | uz | 485.7971 | 0.85299 | 0.075337 | 485.7964 | 0.89481 | -0.3806 | 0.043592 | Beam ¦ 2 - R_M1 500/1000 ¦ L : 4.000 m ¦ concrete beam
25 | 2 | 0 | uz | 484.1067 | 0.86258 | 0.06479 | 484.1059 | 0.9891 | -0.43698 | -0.03804 | Beam ¦ 2 - R_M1 500/1000 ¦ L : 4.000 m ¦ concrete beam
25 |  | 1 | φx | 484.564 | 0.86125 | 0.039345 | 484.5633 | 1.0586 | -0.45194 | -0.010107 | Beam ¦ 2 - R_M1 500/1000 ¦ L : 4.000 m ¦ concrete beam
25 | 20 | 4 | φx | 485.7971 | 0.85299 | 0.075337 | 485.7964 | 0.89481 | -0.3806 | 0.043592 | Beam ¦ 2 - R_M1 500/1000 ¦ L : 4.000 m ¦ concrete beam
25 | 20 | 4 | φy | 485.7971 | 0.85299 | 0.075337 | 485.7964 | 0.89481 | -0.3806 | 0.043592 | Beam ¦ 2 - R_M1 500/1000 ¦ L : 4.000 m ¦ concrete beam
25 |  | 0.88889 | φy | 484.5128 | 0.86145 | 0.040358 | 484.512 | 1.0553 | -0.45242 | -0.012304 | Beam ¦ 2 - R_M1 500/1000 ¦ L : 4.000 m ¦ concrete beam
25 | 20 | 4 | φz | 485.7971 | 0.85299 | 0.075337 | 485.7964 | 0.89481 | -0.3806 | 0.043592 | Beam ¦ 2 - R_M1 500/1000 ¦ L : 4.000 m ¦ concrete beam
25 | 2 | 0 | φz | 484.1067 | 0.86258 | 0.06479 | 484.1059 | 0.9891 | -0.43698 | -0.03804 | Beam ¦ 2 - R_M1 500/1000 ¦ L : 4.000 m ¦ concrete beam
Total |  |  |  | 485.7971 | 0.86258 | 0.075337 | 485.7964 | 1.0586 | -0.3806 | 0.043592 | Beam ¦ 2 - R_M1 500/1000 ¦ L : 4.000 m ¦ concrete beam
25 |  |  |  | 484.1067 | 0.85299 | 0.035898 | 484.1059 | 0.89481 | -0.45242 | -0.03804 | Beam ¦ 2 - R_M1 500/1000 ¦ L : 4.000 m ¦ concrete beam
26 | 3 | 0 |  | 484.9283 | -1.3894 | 9.1045 | 484.8408 | -39.4045 | -3.4241 | -0.058265 | Beam ¦ 1 - IPE 200 ¦ L : 4.000 m ¦ steel beam
26 | 21 | 4 |  | 486.454 | -1.4349 | 2.9122 | 486.4432 | -38.5039 | 3.1394 | 0.21723 | Beam ¦ 1 - IPE 200 ¦ L : 4.000 m ¦ steel beam
Extremes | 3 | 0 | ux | 484.9283 | -1.3894 | 9.1045 | 484.8408 | -39.4045 | -3.4241 | -0.058265 | Beam ¦ 1 - IPE 200 ¦ L : 4.000 m ¦ steel beam
26 | 21 | 4 | ux | 486.454 | -1.4349 | 2.9122 | 486.4432 | -38.5039 | 3.1394 | 0.21723 | Beam ¦ 1 - IPE 200 ¦ L : 4.000 m ¦ steel beam
26 | 3 | 0 | uy | 484.9283 | -1.3894 | 9.1045 | 484.8408 | -39.4045 | -3.4241 | -0.058265 | Beam ¦ 1 - IPE 200 ¦ L : 4.000 m ¦ steel beam
26 | 21 | 4 | uy | 486.454 | -1.4349 | 2.9122 | 486.4432 | -38.5039 | 3.1394 | 0.21723 | Beam ¦ 1 - IPE 200 ¦ L : 4.000 m ¦ steel beam
26 |  | 2.2222 | uz | 493.2257 | -1.4147 | 5.3482 | 493.1947 | -38.9042 | 0.54131 | -2.3148 | Beam ¦ 1 - IPE 200 ¦ L : 4.000 m ¦ steel beam
26 | 3 | 0 | uz | 484.9283 | -1.3894 | 9.1045 | 484.8408 | -39.4045 | -3.4241 | -0.058265 | Beam ¦ 1 - IPE 200 ¦ L : 4.000 m ¦ steel beam
26 | 21 | 4 | φx | 486.454 | -1.4349 | 2.9122 | 486.4432 | -38.5039 | 3.1394 | 0.21723 | Beam ¦ 1 - IPE 200 ¦ L : 4.000 m ¦ steel beam
26 | 3 | 0 | φx | 484.9283 | -1.3894 | 9.1045 | 484.8408 | -39.4045 | -3.4241 | -0.058265 | Beam ¦ 1 - IPE 200 ¦ L : 4.000 m ¦ steel beam
26 |  | 3.5556 | φy | 488.4919 | -1.4299 | 3.0456 | 488.4803 | -38.604 | 4.6459 | -0.77243 | Beam ¦ 1 - IPE 200 ¦ L : 4.000 m ¦ steel beam
26 |  | 0.88889 | φy | 489.4983 | -1.3995 | 8.2586 | 489.4266 | -39.2044 | -5.0552 | -1.681 | Beam ¦ 1 - IPE 200 ¦ L : 4.000 m ¦ steel beam
26 | 21 | 4 | φz | 486.454 | -1.4349 | 2.9122 | 486.4432 | -38.5039 | 3.1394 | 0.21723 | Beam ¦ 1 - IPE 200 ¦ L : 4.000 m ¦ steel beam
26 |  | 2 | φz | 493.2196 | -1.4122 | 5.8696 | 493.1827 | -38.9542 | -0.65592 | -2.3607 | Beam ¦ 1 - IPE 200 ¦ L : 4.000 m ¦ steel beam
Total |  |  |  | 493.2257 | -1.3894 | 9.1045 | 493.1947 | -38.5039 | 4.6459 | 0.21723 | Beam ¦ 1 - IPE 200 ¦ L : 4.000 m ¦ steel beam
26 |  |  |  | 484.9283 | -1.4349 | 2.9122 | 484.8408 | -39.4045 | -5.0552 | -2.3607 | Beam ¦ 1 - IPE 200 ¦ L : 4.000 m ¦ steel beam
27 | 5 | 0 |  | 480.7028 | 0.87651 | 0.031269 | 480.702 | 0.76599 | -0.63674 | -0.006106 | Beam ¦ 2 - R_M1 500/1000 ¦ L : 4.000 m ¦ concrete beam
27 | 23 | 4 |  | 482.8828 | 0.87639 | 0.041779 | 482.882 | 0.72513 | -0.4399 | 0.010337 | Beam ¦ 2 - R_M1 500/1000 ¦ L : 4.000 m ¦ concrete beam
Extremes | 5 | 0 | ux | 480.7028 | 0.87651 | 0.031269 | 480.702 | 0.76599 | -0.63674 | -0.006106 | Beam ¦ 2 - R_M1 500/1000 ¦ L : 4.000 m ¦ concrete beam
27 |  | 1.5 | ux | 481.6615 | 0.87599 | 0.028488 | 481.6607 | 0.88465 | -0.58429 | 0.001029 | Beam ¦ 2 - R_M1 500/1000 ¦ L : 4.000 m ¦ concrete beam
27 | 23 | 4 | uy | 482.8828 | 0.87639 | 0.041779 | 482.882 | 0.72513 | -0.4399 | 0.010337 | Beam ¦ 2 - R_M1 500/1000 ¦ L : 4.000 m ¦ concrete beam
27 |  | 0.88889 | uy | 481.2864 | 0.87613 | 0.028303 | 481.2856 | 0.87372 | -0.62386 | -0.000505 | Beam ¦ 2 - R_M1 500/1000 ¦ L : 4.000 m ¦ concrete beam
27 | 23 | 4 | uz | 482.8828 | 0.87639 | 0.041779 | 482.882 | 0.72513 | -0.4399 | 0.010337 | Beam ¦ 2 - R_M1 500/1000 ¦ L : 4.000 m ¦ concrete beam
27 | 5 | 0 | uz | 480.7028 | 0.87651 | 0.031269 | 480.702 | 0.76599 | -0.63674 | -0.006106 | Beam ¦ 2 - R_M1 500/1000 ¦ L : 4.000 m ¦ concrete beam
27 |  | 1.5 | φx | 481.6615 | 0.87599 | 0.028488 | 481.6607 | 0.88465 | -0.58429 | 0.001029 | Beam ¦ 2 - R_M1 500/1000 ¦ L : 4.000 m ¦ concrete beam
27 | 23 | 4 | φx | 482.8828 | 0.87639 | 0.041779 | 482.882 | 0.72513 | -0.4399 | 0.010337 | Beam ¦ 2 - R_M1 500/1000 ¦ L : 4.000 m ¦ concrete beam
27 | 23 | 4 | φy | 482.8828 | 0.87639 | 0.041779 | 482.882 | 0.72513 | -0.4399 | 0.010337 | Beam ¦ 2 - R_M1 500/1000 ¦ L : 4.000 m ¦ concrete beam
27 |  | 0.44444 | φy | 480.9984 | 0.87633 | 0.028777 | 480.9976 | 0.84476 | -0.64017 | -0.002859 | Beam ¦ 2 - R_M1 500/1000 ¦ L : 4.000 m ¦ concrete beam
27 | 23 | 4 | φz | 482.8828 | 0.87639 | 0.041779 | 482.882 | 0.72513 | -0.4399 | 0.010337 | Beam ¦ 2 - R_M1 500/1000 ¦ L : 4.000 m ¦ concrete beam
27 | 5 | 0 | φz | 480.7028 | 0.87651 | 0.031269 | 480.702 | 0.76599 | -0.63674 | -0.006106 | Beam ¦ 2 - R_M1 500/1000 ¦ L : 4.000 m ¦ concrete beam
Total |  |  |  | 482.8828 | 0.87651 | 0.041779 | 482.882 | 0.88465 | -0.4399 | 0.010337 | Beam ¦ 2 - R_M1 500/1000 ¦ L : 4.000 m ¦ concrete beam
27 |  |  |  | 480.7028 | 0.87599 | 0.028303 | 480.702 | 0.72513 | -0.64017 | -0.006106 | Beam ¦ 2 - R_M1 500/1000 ¦ L : 4.000 m ¦ concrete beam
28 | 6 | 0 |  | 480.9664 | 4.6609 | 3.4106 | 480.9317 | 0.88915 | -3.4275 | 3.3734 | Beam ¦ 1 - IPE 200 ¦ L : 4.000 m ¦ steel beam
28 | 24 | 4 |  | 483.6371 | 4.5995 | 17.7703 | 483.2887 | 13.9645 | 4.189 | 3.7416 | Beam ¦ 1 - IPE 200 ¦ L : 4.000 m ¦ steel beam
Extremes | 6 | 0 | ux | 480.9664 | 4.6609 | 3.4106 | 480.9317 | 0.88915 | -3.4275 | 3.3734 | Beam ¦ 1 - IPE 200 ¦ L : 4.000 m ¦ steel beam
28 | 24 | 4 | ux | 483.6371 | 4.5995 | 17.7703 | 483.2887 | 13.9645 | 4.189 | 3.7416 | Beam ¦ 1 - IPE 200 ¦ L : 4.000 m ¦ steel beam
28 | 24 | 4 | uy | 483.6371 | 4.5995 | 17.7703 | 483.2887 | 13.9645 | 4.189 | 3.7416 | Beam ¦ 1 - IPE 200 ¦ L : 4.000 m ¦ steel beam
28 | 6 | 0 | uy | 480.9664 | 4.6609 | 3.4106 | 480.9317 | 0.88915 | -3.4275 | 3.3734 | Beam ¦ 1 - IPE 200 ¦ L : 4.000 m ¦ steel beam
28 |  | 2.2222 | uz | 490.4525 | 4.6268 | 11.2081 | 490.3025 | 8.1532 | 0.10486 | 3.6264 | Beam ¦ 1 - IPE 200 ¦ L : 4.000 m ¦ steel beam
28 | 6 | 0 | uz | 480.9664 | 4.6609 | 3.4106 | 480.9317 | 0.88915 | -3.4275 | 3.3734 | Beam ¦ 1 - IPE 200 ¦ L : 4.000 m ¦ steel beam
28 | 24 | 4 | φx | 483.6371 | 4.5995 | 17.7703 | 483.2887 | 13.9645 | 4.189 | 3.7416 | Beam ¦ 1 - IPE 200 ¦ L : 4.000 m ¦ steel beam
28 | 6 | 0 | φx | 480.9664 | 4.6609 | 3.4106 | 480.9317 | 0.88915 | -3.4275 | 3.3734 | Beam ¦ 1 - IPE 200 ¦ L : 4.000 m ¦ steel beam
28 |  | 3.5556 | φy | 485.9505 | 4.6063 | 16.1117 | 485.6615 | 12.5117 | 5.1725 | 3.7209 | Beam ¦ 1 - IPE 200 ¦ L : 4.000 m ¦ steel beam
28 |  | 0.88889 | φy | 485.8513 | 4.6473 | 6.461 | 485.7861 | 3.7948 | -5.5389 | 3.4873 | Beam ¦ 1 - IPE 200 ¦ L : 4.000 m ¦ steel beam
28 | 24 | 4 | φz | 483.6371 | 4.5995 | 17.7703 | 483.2887 | 13.9645 | 4.189 | 3.7416 | Beam ¦ 1 - IPE 200 ¦ L : 4.000 m ¦ steel beam
28 | 6 | 0 | φz | 480.9664 | 4.6609 | 3.4106 | 480.9317 | 0.88915 | -3.4275 | 3.3734 | Beam ¦ 1 - IPE 200 ¦ L : 4.000 m ¦ steel beam
Total |  |  |  | 490.4525 | 4.6609 | 17.7703 | 490.3025 | 13.9645 | 5.1725 | 3.7416 | Beam ¦ 1 - IPE 200 ¦ L : 4.000 m ¦ steel beam
28 |  |  |  | 480.9664 | 4.5995 | 3.4106 | 480.9317 | 0.88915 | -5.5389 | 3.3734 | Beam ¦ 1 - IPE 200 ¦ L : 4.000 m ¦ steel beam
29 | 8 | 0 |  | 478.6916 | 0.8845 | 0.012937 | 478.6908 | 0.3111 | -0.64328 | -0.001692 | Beam ¦ 2 - R_M1 500/1000 ¦ L : 4.000 m ¦ concrete beam
29 | 26 | 4 |  | 480.7995 | 0.88224 | 0.020812 | 480.7987 | 0.33192 | -0.38391 | 0.005635 | Beam ¦ 2 - R_M1 500/1000 ¦ L : 4.000 m ¦ concrete beam
Extremes | 8 | 0 | ux | 478.6916 | 0.8845 | 0.012937 | 478.6908 | 0.3111 | -0.64328 | -0.001692 | Beam ¦ 2 - R_M1 500/1000 ¦ L : 4.000 m ¦ concrete beam
29 | 26 | 4 | ux | 480.7995 | 0.88224 | 0.020812 | 480.7987 | 0.33192 | -0.38391 | 0.005635 | Beam ¦ 2 - R_M1 500/1000 ¦ L : 4.000 m ¦ concrete beam
29 | 26 | 4 | uy | 480.7995 | 0.88224 | 0.020812 | 480.7987 | 0.33192 | -0.38391 | 0.005635 | Beam ¦ 2 - R_M1 500/1000 ¦ L : 4.000 m ¦ concrete beam
29 |  | 0.5 | uy | 479.0281 | 0.88428 | 0.012232 | 479.0273 | 0.34953 | -0.64507 | 4.2e-05 | Beam ¦ 2 - R_M1 500/1000 ¦ L : 4.000 m ¦ concrete beam
29 | 26 | 4 | uz | 480.7995 | 0.88224 | 0.020812 | 480.7987 | 0.33192 | -0.38391 | 0.005635 | Beam ¦ 2 - R_M1 500/1000 ¦ L : 4.000 m ¦ concrete beam
29 | 8 | 0 | uz | 478.6916 | 0.8845 | 0.012937 | 478.6908 | 0.3111 | -0.64328 | -0.001692 | Beam ¦ 2 - R_M1 500/1000 ¦ L : 4.000 m ¦ concrete beam
29 |  | 2.5 | φx | 480.1889 | 0.88301 | 0.015402 | 480.1881 | 0.38098 | -0.48094 | 0.002254 | Beam ¦ 2 - R_M1 500/1000 ¦ L : 4.000 m ¦ concrete beam
29 | 8 | 0 | φx | 478.6916 | 0.8845 | 0.012937 | 478.6908 | 0.3111 | -0.64328 | -0.001692 | Beam ¦ 2 - R_M1 500/1000 ¦ L : 4.000 m ¦ concrete beam
29 | 26 | 4 | φy | 480.7995 | 0.88224 | 0.020812 | 480.7987 | 0.33192 | -0.38391 | 0.005635 | Beam ¦ 2 - R_M1 500/1000 ¦ L : 4.000 m ¦ concrete beam
29 |  | 0.44444 | φy | 478.9907 | 0.8843 | 0.012261 | 478.9899 | 0.34526 | -0.64624 | -0.00024 | Beam ¦ 2 - R_M1 500/1000 ¦ L : 4.000 m ¦ concrete beam
29 | 26 | 4 | φz | 480.7995 | 0.88224 | 0.020812 | 480.7987 | 0.33192 | -0.38391 | 0.005635 | Beam ¦ 2 - R_M1 500/1000 ¦ L : 4.000 m ¦ concrete beam
29 | 8 | 0 | φz | 478.6916 | 0.8845 | 0.012937 | 478.6908 | 0.3111 | -0.64328 | -0.001692 | Beam ¦ 2 - R_M1 500/1000 ¦ L : 4.000 m ¦ concrete beam
Total |  |  |  | 480.7995 | 0.8845 | 0.020812 | 480.7987 | 0.38098 | -0.38391 | 0.005635 | Beam ¦ 2 - R_M1 500/1000 ¦ L : 4.000 m ¦ concrete beam
29 |  |  |  | 478.6916 | 0.88224 | 0.012232 | 478.6908 | 0.3111 | -0.64624 | -0.001692 | Beam ¦ 2 - R_M1 500/1000 ¦ L : 4.000 m ¦ concrete beam
30 | 9 | 0 |  | 478.9242 | 2.5988 | 1.4256 | 478.915 | 0.37447 | -2.5492 | 0.031097 | Beam ¦ 1 - IPE 200 ¦ L : 4.000 m ¦ steel beam
30 | 27 | 4 |  | 481.0582 | 2.5331 | 1.5543 | 481.049 | 0.40946 | 1.9138 | 0.031667 | Beam ¦ 1 - IPE 200 ¦ L : 4.000 m ¦ steel beam
Extremes | 9 | 0 | ux | 478.9242 | 2.5988 | 1.4256 | 478.915 | 0.37447 | -2.5492 | 0.031097 | Beam ¦ 1 - IPE 200 ¦ L : 4.000 m ¦ steel beam
30 | 27 | 4 | ux | 481.0582 | 2.5331 | 1.5543 | 481.049 | 0.40946 | 1.9138 | 0.031667 | Beam ¦ 1 - IPE 200 ¦ L : 4.000 m ¦ steel beam
30 | 27 | 4 | uy | 481.0582 | 2.5331 | 1.5543 | 481.049 | 0.40946 | 1.9138 | 0.031667 | Beam ¦ 1 - IPE 200 ¦ L : 4.000 m ¦ steel beam
30 | 9 | 0 | uy | 478.9242 | 2.5988 | 1.4256 | 478.915 | 0.37447 | -2.5492 | 0.031097 | Beam ¦ 1 - IPE 200 ¦ L : 4.000 m ¦ steel beam
30 |  | 2.2222 | uz | 486.5329 | 2.5623 | 1.4969 | 486.5238 | 0.39391 | 0.3103 | 0.032599 | Beam ¦ 1 - IPE 200 ¦ L : 4.000 m ¦ steel beam
30 | 9 | 0 | uz | 478.9242 | 2.5988 | 1.4256 | 478.915 | 0.37447 | -2.5492 | 0.031097 | Beam ¦ 1 - IPE 200 ¦ L : 4.000 m ¦ steel beam
30 | 27 | 4 | φx | 481.0582 | 2.5331 | 1.5543 | 481.049 | 0.40946 | 1.9138 | 0.031667 | Beam ¦ 1 - IPE 200 ¦ L : 4.000 m ¦ steel beam
30 | 9 | 0 | φx | 478.9242 | 2.5988 | 1.4256 | 478.915 | 0.37447 | -2.5492 | 0.031097 | Beam ¦ 1 - IPE 200 ¦ L : 4.000 m ¦ steel beam
30 |  | 3.5556 | φy | 482.6088 | 2.5404 | 1.5402 | 482.5997 | 0.40557 | 3.6787 | 0.032077 | Beam ¦ 1 - IPE 200 ¦ L : 4.000 m ¦ steel beam
30 |  | 0.88889 | φy | 482.9183 | 2.5842 | 1.4537 | 482.9092 | 0.38224 | -4.6055 | 0.032048 | Beam ¦ 1 - IPE 200 ¦ L : 4.000 m ¦ steel beam
30 |  | 2.2222 | φz | 486.5329 | 2.5623 | 1.4969 | 486.5238 | 0.39391 | 0.3103 | 0.032599 | Beam ¦ 1 - IPE 200 ¦ L : 4.000 m ¦ steel beam
30 | 9 | 0 | φz | 478.9242 | 2.5988 | 1.4256 | 478.915 | 0.37447 | -2.5492 | 0.031097 | Beam ¦ 1 - IPE 200 ¦ L : 4.000 m ¦ steel beam
Total |  |  |  | 486.5329 | 2.5988 | 1.5543 | 486.5238 | 0.40946 | 3.6787 | 0.032599 | Beam ¦ 1 - IPE 200 ¦ L : 4.000 m ¦ steel beam
30 |  |  |  | 478.9242 | 2.5331 | 1.4256 | 478.915 | 0.37447 | -4.6055 | 0.031097 | Beam ¦ 1 - IPE 200 ¦ L : 4.000 m ¦ steel beam
31 | 11 | 0 |  | 478.6005 | 0.88886 | -0.007742 | 478.5997 | -0.26251 | -0.62839 | 0.004093 | Beam ¦ 2 - R_M1 500/1000 ¦ L : 4.000 m ¦ concrete beam
31 | 29 | 4 |  | 480.6319 | 0.88654 | -0.003137 | 480.6311 | -0.25063 | -0.364 | -0.001873 | Beam ¦ 2 - R_M1 500/1000 ¦ L : 4.000 m ¦ concrete beam
Extremes | 11 | 0 | ux | 478.6005 | 0.88886 | -0.007742 | 478.5997 | -0.26251 | -0.62839 | 0.004093 | Beam ¦ 2 - R_M1 500/1000 ¦ L : 4.000 m ¦ concrete beam
31 | 29 | 4 | ux | 480.6319 | 0.88654 | -0.003137 | 480.6311 | -0.25063 | -0.364 | -0.001873 | Beam ¦ 2 - R_M1 500/1000 ¦ L : 4.000 m ¦ concrete beam
31 |  | 3.5 | uy | 480.4594 | 0.88675 | -0.00231 | 480.4586 | -0.28196 | -0.37748 | -0.000444 | Beam ¦ 2 - R_M1 500/1000 ¦ L : 4.000 m ¦ concrete beam
31 | 11 | 0 | uy | 478.6005 | 0.88886 | -0.007742 | 478.5997 | -0.26251 | -0.62839 | 0.004093 | Beam ¦ 2 - R_M1 500/1000 ¦ L : 4.000 m ¦ concrete beam
31 | 29 | 4 | uz | 480.6319 | 0.88654 | -0.003137 | 480.6311 | -0.25063 | -0.364 | -0.001873 | Beam ¦ 2 - R_M1 500/1000 ¦ L : 4.000 m ¦ concrete beam
31 | 11 | 0 | uz | 478.6005 | 0.88886 | -0.007742 | 478.5997 | -0.26251 | -0.62839 | 0.004093 | Beam ¦ 2 - R_M1 500/1000 ¦ L : 4.000 m ¦ concrete beam
31 | 29 | 4 | φx | 480.6319 | 0.88654 | -0.003137 | 480.6311 | -0.25063 | -0.364 | -0.001873 | Beam ¦ 2 - R_M1 500/1000 ¦ L : 4.000 m ¦ concrete beam
31 |  | 1.5 | φx | 479.5406 | 0.88806 | -0.004033 | 479.5398 | -0.30519 | -0.56058 | 0.00141 | Beam ¦ 2 - R_M1 500/1000 ¦ L : 4.000 m ¦ concrete beam
31 | 29 | 4 | φy | 480.6319 | 0.88654 | -0.003137 | 480.6311 | -0.25063 | -0.364 | -0.001873 | Beam ¦ 2 - R_M1 500/1000 ¦ L : 4.000 m ¦ concrete beam
31 |  | 0.44444 | φy | 478.8929 | 0.88868 | -0.00596 | 478.8921 | -0.29011 | -0.63029 | 0.002941 | Beam ¦ 2 - R_M1 500/1000 ¦ L : 4.000 m ¦ concrete beam
31 | 11 | 0 | φz | 478.6005 | 0.88886 | -0.007742 | 478.5997 | -0.26251 | -0.62839 | 0.004093 | Beam ¦ 2 - R_M1 500/1000 ¦ L : 4.000 m ¦ concrete beam
31 | 29 | 4 | φz | 480.6319 | 0.88654 | -0.003137 | 480.6311 | -0.25063 | -0.364 | -0.001873 | Beam ¦ 2 - R_M1 500/1000 ¦ L : 4.000 m ¦ concrete beam
Total |  |  |  | 480.6319 | 0.88886 | -0.00231 | 480.6311 | -0.25063 | -0.364 | 0.004093 | Beam ¦ 2 - R_M1 500/1000 ¦ L : 4.000 m ¦ concrete beam
31 |  |  |  | 478.6005 | 0.88654 | -0.007742 | 478.5997 | -0.30519 | -0.63029 | -0.001873 | Beam ¦ 2 - R_M1 500/1000 ¦ L : 4.000 m ¦ concrete beam
32 | 12 | 0 |  | 478.8322 | 2.5296 | -1.2006 | 478.824 | -0.31629 | -2.5292 | 0.010082 | Beam ¦ 1 - IPE 200 ¦ L : 4.000 m ¦ steel beam
32 | 30 | 4 |  | 480.8891 | 2.4638 | -1.1603 | 480.8814 | -0.30889 | 1.9317 | 0.009618 | Beam ¦ 1 - IPE 200 ¦ L : 4.000 m ¦ steel beam
Extremes | 12 | 0 | ux | 478.8322 | 2.5296 | -1.2006 | 478.824 | -0.31629 | -2.5292 | 0.010082 | Beam ¦ 1 - IPE 200 ¦ L : 4.000 m ¦ steel beam
32 | 30 | 4 | ux | 480.8891 | 2.4638 | -1.1603 | 480.8814 | -0.30889 | 1.9317 | 0.009618 | Beam ¦ 1 - IPE 200 ¦ L : 4.000 m ¦ steel beam
32 | 30 | 4 | uy | 480.8891 | 2.4638 | -1.1603 | 480.8814 | -0.30889 | 1.9317 | 0.009618 | Beam ¦ 1 - IPE 200 ¦ L : 4.000 m ¦ steel beam
32 | 12 | 0 | uy | 478.8322 | 2.5296 | -1.2006 | 478.824 | -0.31629 | -2.5292 | 0.010082 | Beam ¦ 1 - IPE 200 ¦ L : 4.000 m ¦ steel beam
32 |  | 2.2222 | uz | 486.397 | 2.4931 | -1.178 | 486.3892 | -0.31218 | 0.3294 | 0.010176 | Beam ¦ 1 - IPE 200 ¦ L : 4.000 m ¦ steel beam
32 | 12 | 0 | uz | 478.8322 | 2.5296 | -1.2006 | 478.824 | -0.31629 | -2.5292 | 0.010082 | Beam ¦ 1 - IPE 200 ¦ L : 4.000 m ¦ steel beam
32 | 30 | 4 | φx | 480.8891 | 2.4638 | -1.1603 | 480.8814 | -0.30889 | 1.9317 | 0.009618 | Beam ¦ 1 - IPE 200 ¦ L : 4.000 m ¦ steel beam
32 | 12 | 0 | φx | 478.8322 | 2.5296 | -1.2006 | 478.824 | -0.31629 | -2.5292 | 0.010082 | Beam ¦ 1 - IPE 200 ¦ L : 4.000 m ¦ steel beam
32 |  | 3.5556 | φy | 482.4478 | 2.4711 | -1.1646 | 482.4401 | -0.30971 | 3.6969 | 0.009808 | Beam ¦ 1 - IPE 200 ¦ L : 4.000 m ¦ steel beam
32 |  | 0.88889 | φy | 482.8085 | 2.515 | -1.1916 | 482.8005 | -0.31465 | -4.5858 | 0.010227 | Beam ¦ 1 - IPE 200 ¦ L : 4.000 m ¦ steel beam
32 |  | 1.3333 | φz | 484.7718 | 2.5077 | -1.1871 | 484.7639 | -0.31382 | -3.5947 | 0.010245 | Beam ¦ 1 - IPE 200 ¦ L : 4.000 m ¦ steel beam
32 | 30 | 4 | φz | 480.8891 | 2.4638 | -1.1603 | 480.8814 | -0.30889 | 1.9317 | 0.009618 | Beam ¦ 1 - IPE 200 ¦ L : 4.000 m ¦ steel beam
Total |  |  |  | 486.397 | 2.5296 | -1.1603 | 486.3892 | -0.30889 | 3.6969 | 0.010245 | Beam ¦ 1 - IPE 200 ¦ L : 4.000 m ¦ steel beam
32 |  |  |  | 478.8322 | 2.4638 | -1.2006 | 478.824 | -0.31629 | -4.5858 | 0.009618 | Beam ¦ 1 - IPE 200 ¦ L : 4.000 m ¦ steel beam
33 | 14 | 0 |  | 480.5422 | 0.89039 | -0.026776 | 480.5414 | -0.77228 | -0.60835 | 0.009255 | Beam ¦ 2 - R_M1 500/1000 ¦ L : 4.000 m ¦ concrete beam
33 | 32 | 4 |  | 482.533 | 0.88929 | -0.024587 | 482.5322 | -0.7665 | -0.36555 | -0.008241 | Beam ¦ 2 - R_M1 500/1000 ¦ L : 4.000 m ¦ concrete beam
Extremes | 14 | 0 | ux | 480.5422 | 0.89039 | -0.026776 | 480.5414 | -0.77228 | -0.60835 | 0.009255 | Beam ¦ 2 - R_M1 500/1000 ¦ L : 4.000 m ¦ concrete beam
33 | 32 | 4 | ux | 482.533 | 0.88929 | -0.024587 | 482.5322 | -0.7665 | -0.36555 | -0.008241 | Beam ¦ 2 - R_M1 500/1000 ¦ L : 4.000 m ¦ concrete beam
33 |  | 2.2222 | uy | 481.8258 | 0.88983 | -0.019274 | 481.825 | -0.90348 | -0.48 | 0.000173 | Beam ¦ 2 - R_M1 500/1000 ¦ L : 4.000 m ¦ concrete beam
33 | 14 | 0 | uy | 480.5422 | 0.89039 | -0.026776 | 480.5414 | -0.77228 | -0.60835 | 0.009255 | Beam ¦ 2 - R_M1 500/1000 ¦ L : 4.000 m ¦ concrete beam
33 | 32 | 4 | uz | 482.533 | 0.88929 | -0.024587 | 482.5322 | -0.7665 | -0.36555 | -0.008241 | Beam ¦ 2 - R_M1 500/1000 ¦ L : 4.000 m ¦ concrete beam
33 | 14 | 0 | uz | 480.5422 | 0.89039 | -0.026776 | 480.5414 | -0.77228 | -0.60835 | 0.009255 | Beam ¦ 2 - R_M1 500/1000 ¦ L : 4.000 m ¦ concrete beam
33 | 32 | 4 | φx | 482.533 | 0.88929 | -0.024587 | 482.5322 | -0.7665 | -0.36555 | -0.008241 | Beam ¦ 2 - R_M1 500/1000 ¦ L : 4.000 m ¦ concrete beam
33 |  | 2 | φx | 481.717 | 0.88988 | -0.019367 | 481.7162 | -0.90524 | -0.50091 | 0.000573 | Beam ¦ 2 - R_M1 500/1000 ¦ L : 4.000 m ¦ concrete beam
33 | 32 | 4 | φy | 482.533 | 0.88929 | -0.024587 | 482.5322 | -0.7665 | -0.36555 | -0.008241 | Beam ¦ 2 - R_M1 500/1000 ¦ L : 4.000 m ¦ concrete beam
33 |  | 0.44444 | φy | 480.8252 | 0.89029 | -0.022798 | 480.8244 | -0.85386 | -0.61038 | 0.00593 | Beam ¦ 2 - R_M1 500/1000 ¦ L : 4.000 m ¦ concrete beam
33 | 14 | 0 | φz | 480.5422 | 0.89039 | -0.026776 | 480.5414 | -0.77228 | -0.60835 | 0.009255 | Beam ¦ 2 - R_M1 500/1000 ¦ L : 4.000 m ¦ concrete beam
33 | 32 | 4 | φz | 482.533 | 0.88929 | -0.024587 | 482.5322 | -0.7665 | -0.36555 | -0.008241 | Beam ¦ 2 - R_M1 500/1000 ¦ L : 4.000 m ¦ concrete beam
Total |  |  |  | 482.533 | 0.89039 | -0.019274 | 482.5322 | -0.7665 | -0.36555 | 0.009255 | Beam ¦ 2 - R_M1 500/1000 ¦ L : 4.000 m ¦ concrete beam
33 |  |  |  | 480.5422 | 0.88929 | -0.026776 | 480.5414 | -0.90524 | -0.61038 | -0.008241 | Beam ¦ 2 - R_M1 500/1000 ¦ L : 4.000 m ¦ concrete beam
34 | 15 | 0 |  | 480.785 | 2.4926 | -3.5353 | 480.7656 | -0.93019 | -2.5237 | -0.006371 | Beam ¦ 1 - IPE 200 ¦ L : 4.000 m ¦ steel beam
34 | 33 | 4 |  | 482.8017 | 2.427 | -3.5644 | 482.7825 | -0.94498 | 1.9463 | -0.007732 | Beam ¦ 1 - IPE 200 ¦ L : 4.000 m ¦ steel beam
Extremes | 15 | 0 | ux | 480.785 | 2.4926 | -3.5353 | 480.7656 | -0.93019 | -2.5237 | -0.006371 | Beam ¦ 1 - IPE 200 ¦ L : 4.000 m ¦ steel beam
34 | 33 | 4 | ux | 482.8017 | 2.427 | -3.5644 | 482.7825 | -0.94498 | 1.9463 | -0.007732 | Beam ¦ 1 - IPE 200 ¦ L : 4.000 m ¦ steel beam
34 | 15 | 0 | uy | 480.785 | 2.4926 | -3.5353 | 480.7656 | -0.93019 | -2.5237 | -0.006371 | Beam ¦ 1 - IPE 200 ¦ L : 4.000 m ¦ steel beam
34 | 33 | 4 | uy | 482.8017 | 2.427 | -3.5644 | 482.7825 | -0.94498 | 1.9463 | -0.007732 | Beam ¦ 1 - IPE 200 ¦ L : 4.000 m ¦ steel beam
34 |  | 2.2222 | uz | 488.3318 | 2.4561 | -3.5508 | 488.3127 | -0.93841 | 0.34008 | -0.007433 | Beam ¦ 1 - IPE 200 ¦ L : 4.000 m ¦ steel beam
34 | 15 | 0 | uz | 480.785 | 2.4926 | -3.5353 | 480.7656 | -0.93019 | -2.5237 | -0.006371 | Beam ¦ 1 - IPE 200 ¦ L : 4.000 m ¦ steel beam
34 | 15 | 0 | φx | 480.785 | 2.4926 | -3.5353 | 480.7656 | -0.93019 | -2.5237 | -0.006371 | Beam ¦ 1 - IPE 200 ¦ L : 4.000 m ¦ steel beam
34 | 33 | 4 | φx | 482.8017 | 2.427 | -3.5644 | 482.7825 | -0.94498 | 1.9463 | -0.007732 | Beam ¦ 1 - IPE 200 ¦ L : 4.000 m ¦ steel beam
34 |  | 3.5556 | φy | 484.3667 | 2.4343 | -3.5609 | 484.3475 | -0.94334 | 3.7106 | -0.007707 | Beam ¦ 1 - IPE 200 ¦ L : 4.000 m ¦ steel beam
34 |  | 0.88889 | φy | 484.7556 | 2.478 | -3.5412 | 484.7363 | -0.93348 | -4.5781 | -0.00688 | Beam ¦ 1 - IPE 200 ¦ L : 4.000 m ¦ steel beam
34 | 15 | 0 | φz | 480.785 | 2.4926 | -3.5353 | 480.7656 | -0.93019 | -2.5237 | -0.006371 | Beam ¦ 1 - IPE 200 ¦ L : 4.000 m ¦ steel beam
34 | 33 | 4 | φz | 482.8017 | 2.427 | -3.5644 | 482.7825 | -0.94498 | 1.9463 | -0.007732 | Beam ¦ 1 - IPE 200 ¦ L : 4.000 m ¦ steel beam
Total |  |  |  | 488.3318 | 2.4926 | -3.5353 | 488.3127 | -0.93019 | 3.7106 | -0.006371 | Beam ¦ 1 - IPE 200 ¦ L : 4.000 m ¦ steel beam
34 |  |  |  | 480.785 | 2.427 | -3.5644 | 480.7656 | -0.94498 | -4.5781 | -0.007732 | Beam ¦ 1 - IPE 200 ¦ L : 4.000 m ¦ steel beam
35 | 17 | 0 |  | 483.8796 | 0.89578 | -0.056143 | 483.8788 | -0.95607 | -0.51127 | 0.03858 | Beam ¦ 2 - R_M1 500/1000 ¦ L : 4.000 m ¦ concrete beam
35 | 35 | 4 |  | 485.8623 | 0.88532 | -0.055947 | 485.8615 | -0.96986 | -0.45555 | -0.03941 | Beam ¦ 2 - R_M1 500/1000 ¦ L : 4.000 m ¦ concrete beam
Extremes | 17 | 0 | ux | 483.8796 | 0.89578 | -0.056143 | 483.8788 | -0.95607 | -0.51127 | 0.03858 | Beam ¦ 2 - R_M1 500/1000 ¦ L : 4.000 m ¦ concrete beam
35 | 35 | 4 | ux | 485.8623 | 0.88532 | -0.055947 | 485.8615 | -0.96986 | -0.45555 | -0.03941 | Beam ¦ 2 - R_M1 500/1000 ¦ L : 4.000 m ¦ concrete beam
35 |  | 2 | uy | 484.9275 | 0.89066 | -0.024868 | 484.9267 | -1.0934 | -0.49938 | 0.000309 | Beam ¦ 2 - R_M1 500/1000 ¦ L : 4.000 m ¦ concrete beam
35 | 17 | 0 | uy | 483.8796 | 0.89578 | -0.056143 | 483.8788 | -0.95607 | -0.51127 | 0.03858 | Beam ¦ 2 - R_M1 500/1000 ¦ L : 4.000 m ¦ concrete beam
35 | 35 | 4 | uz | 485.8623 | 0.88532 | -0.055947 | 485.8615 | -0.96986 | -0.45555 | -0.03941 | Beam ¦ 2 - R_M1 500/1000 ¦ L : 4.000 m ¦ concrete beam
35 | 17 | 0 | uz | 483.8796 | 0.89578 | -0.056143 | 483.8788 | -0.95607 | -0.51127 | 0.03858 | Beam ¦ 2 - R_M1 500/1000 ¦ L : 4.000 m ¦ concrete beam
35 | 17 | 0 | φx | 483.8796 | 0.89578 | -0.056143 | 483.8788 | -0.95607 | -0.51127 | 0.03858 | Beam ¦ 2 - R_M1 500/1000 ¦ L : 4.000 m ¦ concrete beam
35 |  | 2 | φx | 484.9275 | 0.89066 | -0.024868 | 484.9267 | -1.0934 | -0.49938 | 0.000309 | Beam ¦ 2 - R_M1 500/1000 ¦ L : 4.000 m ¦ concrete beam
35 | 35 | 4 | φy | 485.8623 | 0.88532 | -0.055947 | 485.8615 | -0.96986 | -0.45555 | -0.03941 | Beam ¦ 2 - R_M1 500/1000 ¦ L : 4.000 m ¦ concrete beam
35 |  | 0.88889 | φy | 484.3504 | 0.89393 | -0.030479 | 484.3496 | -1.0616 | -0.52317 | 0.013968 | Beam ¦ 2 - R_M1 500/1000 ¦ L : 4.000 m ¦ concrete beam
35 | 17 | 0 | φz | 483.8796 | 0.89578 | -0.056143 | 483.8788 | -0.95607 | -0.51127 | 0.03858 | Beam ¦ 2 - R_M1 500/1000 ¦ L : 4.000 m ¦ concrete beam
35 | 35 | 4 | φz | 485.8623 | 0.88532 | -0.055947 | 485.8615 | -0.96986 | -0.45555 | -0.03941 | Beam ¦ 2 - R_M1 500/1000 ¦ L : 4.000 m ¦ concrete beam
Total |  |  |  | 485.8623 | 0.89578 | -0.024868 | 485.8615 | -0.95607 | -0.45555 | 0.03858 | Beam ¦ 2 - R_M1 500/1000 ¦ L : 4.000 m ¦ concrete beam
35 |  |  |  | 483.8796 | 0.88532 | -0.056143 | 483.8788 | -1.0934 | -0.52317 | -0.03941 | Beam ¦ 2 - R_M1 500/1000 ¦ L : 4.000 m ¦ concrete beam
36 | 18 | 0 |  | 484.6889 | 2.3504 | 9.4089 | 484.5919 | 41.8167 | -2.5692 | 0.34749 | Beam ¦ 1 - IPE 200 ¦ L : 4.000 m ¦ steel beam
36 | 36 | 4 |  | 486.6158 | 2.286 | 3.2368 | 486.5997 | 40.9715 | 2.0672 | 0.20985 | Beam ¦ 1 - IPE 200 ¦ L : 4.000 m ¦ steel beam
Extremes | 18 | 0 | ux | 484.6889 | 2.3504 | 9.4089 | 484.5919 | 41.8167 | -2.5692 | 0.34749 | Beam ¦ 1 - IPE 200 ¦ L : 4.000 m ¦ steel beam
36 | 36 | 4 | ux | 486.6158 | 2.286 | 3.2368 | 486.5997 | 40.9715 | 2.0672 | 0.20985 | Beam ¦ 1 - IPE 200 ¦ L : 4.000 m ¦ steel beam
36 | 18 | 0 | uy | 484.6889 | 2.3504 | 9.4089 | 484.5919 | 41.8167 | -2.5692 | 0.34749 | Beam ¦ 1 - IPE 200 ¦ L : 4.000 m ¦ steel beam
36 | 36 | 4 | uy | 486.6158 | 2.286 | 3.2368 | 486.5997 | 40.9715 | 2.0672 | 0.20985 | Beam ¦ 1 - IPE 200 ¦ L : 4.000 m ¦ steel beam
36 |  | 2.2222 | uz | 492.2599 | 2.3146 | 5.8479 | 492.2198 | 41.3471 | 0.33632 | -2.4281 | Beam ¦ 1 - IPE 200 ¦ L : 4.000 m ¦ steel beam
36 | 18 | 0 | uz | 484.6889 | 2.3504 | 9.4089 | 484.5919 | 41.8167 | -2.5692 | 0.34749 | Beam ¦ 1 - IPE 200 ¦ L : 4.000 m ¦ steel beam
36 | 18 | 0 | φx | 484.6889 | 2.3504 | 9.4089 | 484.5919 | 41.8167 | -2.5692 | 0.34749 | Beam ¦ 1 - IPE 200 ¦ L : 4.000 m ¦ steel beam
36 | 36 | 4 | φx | 486.6158 | 2.286 | 3.2368 | 486.5997 | 40.9715 | 2.0672 | 0.20985 | Beam ¦ 1 - IPE 200 ¦ L : 4.000 m ¦ steel beam
36 |  | 3.5556 | φy | 488.2261 | 2.2931 | 3.3898 | 488.209 | 41.0654 | 3.7926 | -0.84804 | Beam ¦ 1 - IPE 200 ¦ L : 4.000 m ¦ steel beam
36 |  | 0.88889 | φy | 488.6894 | 2.3361 | 8.7867 | 488.6048 | 41.6288 | -4.6221 | -1.5658 | Beam ¦ 1 - IPE 200 ¦ L : 4.000 m ¦ steel beam
36 | 18 | 0 | φz | 484.6889 | 2.3504 | 9.4089 | 484.5919 | 41.8167 | -2.5692 | 0.34749 | Beam ¦ 1 - IPE 200 ¦ L : 4.000 m ¦ steel beam
36 |  | 2 | φz | 492.2212 | 2.3182 | 6.3924 | 492.1742 | 41.3941 | -0.75401 | -2.4544 | Beam ¦ 1 - IPE 200 ¦ L : 4.000 m ¦ steel beam
Total |  |  |  | 492.2599 | 2.3504 | 9.4089 | 492.2198 | 41.8167 | 3.7926 | 0.34749 | Beam ¦ 1 - IPE 200 ¦ L : 4.000 m ¦ steel beam
36 |  |  |  | 484.6889 | 2.286 | 3.2368 | 484.5919 | 40.9715 | -4.6221 | -2.4544 | Beam ¦ 1 - IPE 200 ¦ L : 4.000 m ¦ steel beam
37 | 3 | 0 |  | 484.9283 | -9.1045 | -1.3894 | 484.8408 | 3.4241 | -39.4045 | -0.058265 | Beam ¦ 5 - SQ_M1 500 ¦ L : 15.000 m ¦ timber beam
37 | 18 | 15 |  | 484.6889 | -9.4089 | 2.3504 | 484.5919 | 2.5692 | 41.8167 | 0.34749 | Beam ¦ 5 - SQ_M1 500 ¦ L : 15.000 m ¦ timber beam
Extremes | 3 | 0 | ux | 484.9283 | -9.1045 | -1.3894 | 484.8408 | 3.4241 | -39.4045 | -0.058265 | Beam ¦ 5 - SQ_M1 500 ¦ L : 15.000 m ¦ timber beam
37 | 18 | 15 | ux | 484.6889 | -9.4089 | 2.3504 | 484.5919 | 2.5692 | 41.8167 | 0.34749 | Beam ¦ 5 - SQ_M1 500 ¦ L : 15.000 m ¦ timber beam
37 | 18 | 15 | uy | 484.6889 | -9.4089 | 2.3504 | 484.5919 | 2.5692 | 41.8167 | 0.34749 | Beam ¦ 5 - SQ_M1 500 ¦ L : 15.000 m ¦ timber beam
37 |  | 1.5 | uy | 546.9968 | -9.135 | -1.4007 | 546.9188 | 3.3386 | -40.2582 | 0.03711 | Beam ¦ 5 - SQ_M1 500 ¦ L : 15.000 m ¦ timber beam
37 |  | 7.5 | uz | 698.5674 | -9.2567 | -0.28359 | 698.506 | 2.9966 | -1.0429 | 0.29854 | Beam ¦ 5 - SQ_M1 500 ¦ L : 15.000 m ¦ timber beam
37 | 18 | 15 | uz | 484.6889 | -9.4089 | 2.3504 | 484.5919 | 2.5692 | 41.8167 | 0.34749 | Beam ¦ 5 - SQ_M1 500 ¦ L : 15.000 m ¦ timber beam
37 | 3 | 0 | φx | 484.9283 | -9.1045 | -1.3894 | 484.8408 | 3.4241 | -39.4045 | -0.058265 | Beam ¦ 5 - SQ_M1 500 ¦ L : 15.000 m ¦ timber beam
37 | 18 | 15 | φx | 484.6889 | -9.4089 | 2.3504 | 484.5919 | 2.5692 | 41.8167 | 0.34749 | Beam ¦ 5 - SQ_M1 500 ¦ L : 15.000 m ¦ timber beam
37 |  | 13.5 | φy | 550.3768 | -9.3785 | 1.8129 | 550.2939 | 2.6547 | 42.1182 | 0.36264 | Beam ¦ 5 - SQ_M1 500 ¦ L : 15.000 m ¦ timber beam
37 |  | 1.5 | φy | 546.9968 | -9.135 | -1.4007 | 546.9188 | 3.3386 | -40.2582 | 0.03711 | Beam ¦ 5 - SQ_M1 500 ¦ L : 15.000 m ¦ timber beam
37 |  | 12 | φz | 611.2156 | -9.348 | 1.2621 | 611.1428 | 2.7401 | 36.2755 | 0.36532 | Beam ¦ 5 - SQ_M1 500 ¦ L : 15.000 m ¦ timber beam
37 | 3 | 0 | φz | 484.9283 | -9.1045 | -1.3894 | 484.8408 | 3.4241 | -39.4045 | -0.058265 | Beam ¦ 5 - SQ_M1 500 ¦ L : 15.000 m ¦ timber beam
Total |  |  |  | 698.5674 | -9.1045 | 2.3504 | 698.506 | 3.4241 | 42.1182 | 0.36532 | Beam ¦ 5 - SQ_M1 500 ¦ L : 15.000 m ¦ timber beam
37 |  |  |  | 484.6889 | -9.4089 | -1.4007 | 484.5919 | 2.5692 | -40.2582 | -0.058265 | Beam ¦ 5 - SQ_M1 500 ¦ L : 15.000 m ¦ timber beam
38 | 21 | 0 |  | 486.454 | -2.9122 | -1.4349 | 486.4432 | -3.1394 | -38.5039 | 0.21723 | Beam ¦ 5 - SQ_M1 500 ¦ L : 15.000 m ¦ timber beam
38 | 36 | 15 |  | 486.6158 | -3.2368 | 2.286 | 486.5997 | -2.0672 | 40.9715 | 0.20985 | Beam ¦ 5 - SQ_M1 500 ¦ L : 15.000 m ¦ timber beam
Extremes | 21 | 0 | ux | 486.454 | -2.9122 | -1.4349 | 486.4432 | -3.1394 | -38.5039 | 0.21723 | Beam ¦ 5 - SQ_M1 500 ¦ L : 15.000 m ¦ timber beam
38 | 36 | 15 | ux | 486.6158 | -3.2368 | 2.286 | 486.5997 | -2.0672 | 40.9715 | 0.20985 | Beam ¦ 5 - SQ_M1 500 ¦ L : 15.000 m ¦ timber beam
38 | 36 | 15 | uy | 486.6158 | -3.2368 | 2.286 | 486.5997 | -2.0672 | 40.9715 | 0.20985 | Beam ¦ 5 - SQ_M1 500 ¦ L : 15.000 m ¦ timber beam
38 | 21 | 0 | uy | 486.454 | -2.9122 | -1.4349 | 486.4432 | -3.1394 | -38.5039 | 0.21723 | Beam ¦ 5 - SQ_M1 500 ¦ L : 15.000 m ¦ timber beam
38 |  | 7.5 | uz | 697.1018 | -3.0745 | 0.43941 | 697.0949 | -2.6033 | -1.0959 | 0.2643 | Beam ¦ 5 - SQ_M1 500 ¦ L : 15.000 m ¦ timber beam
38 | 21 | 0 | uz | 486.454 | -2.9122 | -1.4349 | 486.4432 | -3.1394 | -38.5039 | 0.21723 | Beam ¦ 5 - SQ_M1 500 ¦ L : 15.000 m ¦ timber beam
38 | 36 | 15 | φx | 486.6158 | -3.2368 | 2.286 | 486.5997 | -2.0672 | 40.9715 | 0.20985 | Beam ¦ 5 - SQ_M1 500 ¦ L : 15.000 m ¦ timber beam
38 | 21 | 0 | φx | 486.454 | -2.9122 | -1.4349 | 486.4432 | -3.1394 | -38.5039 | 0.21723 | Beam ¦ 5 - SQ_M1 500 ¦ L : 15.000 m ¦ timber beam
38 |  | 13.5 | φy | 551.1613 | -3.2044 | 1.9554 | 551.1484 | -2.1744 | 41.4266 | 0.2288 | Beam ¦ 5 - SQ_M1 500 ¦ L : 15.000 m ¦ timber beam
38 |  | 1.5 | φy | 547.3417 | -2.9447 | -1.0944 | 547.3327 | -3.0322 | -39.5685 | 0.23472 | Beam ¦ 5 - SQ_M1 500 ¦ L : 15.000 m ¦ timber beam
38 |  | 7.5 | φz | 697.1018 | -3.0745 | 0.43941 | 697.0949 | -2.6033 | -1.0959 | 0.2643 | Beam ¦ 5 - SQ_M1 500 ¦ L : 15.000 m ¦ timber beam
38 | 36 | 15 | φz | 486.6158 | -3.2368 | 2.286 | 486.5997 | -2.0672 | 40.9715 | 0.20985 | Beam ¦ 5 - SQ_M1 500 ¦ L : 15.000 m ¦ timber beam
Total |  |  |  | 697.1018 | -2.9122 | 2.286 | 697.0949 | -2.0672 | 41.4266 | 0.2643 | Beam ¦ 5 - SQ_M1 500 ¦ L : 15.000 m ¦ timber beam
38 |  |  |  | 486.454 | -3.2368 | -1.4349 | 486.4432 | -3.1394 | -39.5685 | 0.20985 | Beam ¦ 5 - SQ_M1 500 ¦ L : 15.000 m ¦ timber beam
39 | 3 | 0 |  | 484.9282 | -6.5743 | -181.312 | 449.7089 | -29.4692 | -24.3122 | -10.2433 | Beam ¦ 6 - UU 150/75/125/8/6/12/0/0 ¦ L : 5.000 m ¦ Aluminium beam
39 | 24 | 5 |  | 483.6371 | -6.9826 | -171.0034 | 452.3427 | 8.6582 | 9.3746 | 7.9817 | Beam ¦ 6 - UU 150/75/125/8/6/12/0/0 ¦ L : 5.000 m ¦ Aluminium beam
Extremes | 3 | 0 | ux | 484.9282 | -6.5743 | -181.312 | 449.7089 | -29.4692 | -24.3122 | -10.2433 | Beam ¦ 6 - UU 150/75/125/8/6/12/0/0 ¦ L : 5.000 m ¦ Aluminium beam
39 | 24 | 5 | ux | 483.6371 | -6.9826 | -171.0034 | 452.3427 | 8.6582 | 9.3746 | 7.9817 | Beam ¦ 6 - UU 150/75/125/8/6/12/0/0 ¦ L : 5.000 m ¦ Aluminium beam
39 | 24 | 5 | uu | 483.6371 | -6.9826 | -171.0034 | 452.3427 | 8.6582 | 9.3746 | 7.9817 | Beam ¦ 6 - UU 150/75/125/8/6/12/0/0 ¦ L : 5.000 m ¦ Aluminium beam
39 |  | 2.5 | uu | 580.6322 | -6.7784 | -255.6758 | 521.2655 | -10.4055 | 1.5422 | 1.9267 | Beam ¦ 6 - UU 150/75/125/8/6/12/0/0 ¦ L : 5.000 m ¦ Aluminium beam
39 |  | 2.5 | uv | 580.6322 | -6.7784 | -255.6758 | 521.2655 | -10.4055 | 1.5422 | 1.9267 | Beam ¦ 6 - UU 150/75/125/8/6/12/0/0 ¦ L : 5.000 m ¦ Aluminium beam
39 | 3 | 0 | uv | 484.9282 | -6.5743 | -181.312 | 449.7089 | -29.4692 | -24.3122 | -10.2433 | Beam ¦ 6 - UU 150/75/125/8/6/12/0/0 ¦ L : 5.000 m ¦ Aluminium beam
39 | 24 | 5 | φx | 483.6371 | -6.9826 | -171.0034 | 452.3427 | 8.6582 | 9.3746 | 7.9817 | Beam ¦ 6 - UU 150/75/125/8/6/12/0/0 ¦ L : 5.000 m ¦ Aluminium beam
39 | 3 | 0 | φx | 484.9282 | -6.5743 | -181.312 | 449.7089 | -29.4692 | -24.3122 | -10.2433 | Beam ¦ 6 - UU 150/75/125/8/6/12/0/0 ¦ L : 5.000 m ¦ Aluminium beam
39 |  | 3.8889 | φu | 532.6154 | -6.8919 | -213.3825 | 487.9544 | 0.18545 | 38.0744 | 49.2923 | Beam ¦ 6 - UU 150/75/125/8/6/12/0/0 ¦ L : 5.000 m ¦ Aluminium beam
39 |  | 0.55556 | φu | 508.1329 | -6.6196 | -196.055 | 468.7405 | -25.2328 | -38.471 | -37.8731 | Beam ¦ 6 - UU 150/75/125/8/6/12/0/0 ¦ L : 5.000 m ¦ Aluminium beam
39 |  | 3.8889 | φv | 532.6154 | -6.8919 | -213.3825 | 487.9544 | 0.18545 | 38.0744 | 49.2923 | Beam ¦ 6 - UU 150/75/125/8/6/12/0/0 ¦ L : 5.000 m ¦ Aluminium beam
39 |  | 1.1111 | φv | 538.211 | -6.665 | -219.8193 | 491.2292 | -20.9964 | -37.9936 | -43.6608 | Beam ¦ 6 - UU 150/75/125/8/6/12/0/0 ¦ L : 5.000 m ¦ Aluminium beam
Total |  |  |  | 580.6322 | -6.5743 | -171.0034 | 521.2655 | 8.6582 | 38.0744 | 49.2923 | Beam ¦ 6 - UU 150/75/125/8/6/12/0/0 ¦ L : 5.000 m ¦ Aluminium beam
39 |  |  |  | 483.6371 | -6.9826 | -255.6758 | 449.7089 | -29.4692 | -38.471 | -43.6608 | Beam ¦ 6 - UU 150/75/125/8/6/12/0/0 ¦ L : 5.000 m ¦ Aluminium beam
Total max/min values with corresponding values
28 | 6 | 0 | ux | 480.9664 | 4.6609 | 3.4106 | 480.9317 | 0.88915 | -3.4275 | 3.3734
24 | 36 | 4 | ux | 486.6158 | -486.5997 | -3.2368 | -2.286 | -0.20985 | -2.0672 | -40.9715
24 |  | 2.6667 | uy / uu | 486.9158 | -486.3798 | 22.6058 | -3.2738 | -0.12676 | 0.21349 | -1.8553
39 |  | 2.5 | uy / uu | 580.6322 | -6.7784 | -255.6758 | 521.2655 | -10.4055 | 1.5422 | 1.9267
37 |  | 7.5 | uz / uv | 698.5674 | -9.2567 | -0.28359 | 698.506 | 2.9966 | -1.0429 | 0.29854
16 |  | 3.1111 | uz / uv | 483.3293 | -483.2191 | -8.1027 | -6.3904 | -2.9124 | -0.44211 | -8.0846
36 | 18 | 0 | φx | 484.6889 | 2.3504 | 9.4089 | 484.5919 | 41.8167 | -2.5692 | 0.34749
26 | 3 | 0 | φx | 484.9283 | -1.3894 | 9.1045 | 484.8408 | -39.4045 | -3.4241 | -0.058265
37 |  | 13.5 | φy / φu | 550.3768 | -9.3785 | 1.8129 | 550.2939 | 2.6547 | 42.1182 | 0.36264
37 |  | 1.5 | φy / φu | 546.9968 | -9.135 | -1.4007 | 546.9188 | 3.3386 | -40.2582 | 0.03711
39 |  | 3.8889 | φz / φv | 532.6154 | -6.8919 | -213.3825 | 487.9544 | 0.18545 | 38.0744 | 49.2923
39 |  | 1.1111 | φz / φv | 538.211 | -6.665 | -219.8193 | 491.2292 | -20.9964 | -37.9936 | -43.6608
Total |  |  |  | 698.5674 | 4.6609 | 22.6058 | 698.506 | 41.8167 | 42.1182 | 49.2923
max/min |  |  |  | 478.3947 | -486.5997 | -255.6758 | -6.3904 | -39.4045 | -40.2582 | -43.6608

## LC1 ¦ Members ¦ Internal Forces
Member No. | Node | Location |  | Forces [kN] |  |  | Moments [kNm]
| No. | x [m] |  | N | Vy / Vu | Vz / Vv | MT | My / Mu | Mz / Mv | Section (Material) ¦ Member Comment
1 | 1 | 0 |  | -113.7083 | -3.468 | -12.3278 | -0.055095 | 10.6256 | -3.3983 | Beam ¦ 3 - SQ_M1 500 ¦ L : 3.600 m ¦ concrete column
1 | 2 | 3.6 |  | -91.2121 | -3.462 | -12.3035 | -0.054885 | -33.7379 | 9.0836 | Beam ¦ 3 - SQ_M1 500 ¦ L : 3.600 m ¦ concrete column
Extremes | 2 | 3.6 | N | -91.2121 | -3.462 | -12.3035 | -0.054885 | -33.7379 | 9.0836 | Beam ¦ 3 - SQ_M1 500 ¦ L : 3.600 m ¦ concrete column
1 | 1 | 0 | N | -113.7083 | -3.468 | -12.3278 | -0.055095 | 10.6256 | -3.3983 | Beam ¦ 3 - SQ_M1 500 ¦ L : 3.600 m ¦ concrete column
1 | 2 | 3.6 | Vy | -91.2121 | -3.462 | -12.3035 | -0.054885 | -33.7379 | 9.0836 | Beam ¦ 3 - SQ_M1 500 ¦ L : 3.600 m ¦ concrete column
1 |  | 1.08 | Vy | -106.958 | -3.4692 | -12.3307 | -0.055032 | -2.6912 | 0.34806 | Beam ¦ 3 - SQ_M1 500 ¦ L : 3.600 m ¦ concrete column
1 | 2 | 3.6 | Vz | -91.2121 | -3.462 | -12.3035 | -0.054885 | -33.7379 | 9.0836 | Beam ¦ 3 - SQ_M1 500 ¦ L : 3.600 m ¦ concrete column
1 |  | 0.72 | Vz | -109.2079 | -3.4691 | -12.3309 | -0.055053 | 1.7479 | -0.90084 | Beam ¦ 3 - SQ_M1 500 ¦ L : 3.600 m ¦ concrete column
1 | 2 | 3.6 | MT | -91.2121 | -3.462 | -12.3035 | -0.054885 | -33.7379 | 9.0836 | Beam ¦ 3 - SQ_M1 500 ¦ L : 3.600 m ¦ concrete column
1 | 1 | 0 | MT | -113.7083 | -3.468 | -12.3278 | -0.055095 | 10.6256 | -3.3983 | Beam ¦ 3 - SQ_M1 500 ¦ L : 3.600 m ¦ concrete column
1 | 1 | 0 | My | -113.7083 | -3.468 | -12.3278 | -0.055095 | 10.6256 | -3.3983 | Beam ¦ 3 - SQ_M1 500 ¦ L : 3.600 m ¦ concrete column
1 | 2 | 3.6 | My | -91.2121 | -3.462 | -12.3035 | -0.054885 | -33.7379 | 9.0836 | Beam ¦ 3 - SQ_M1 500 ¦ L : 3.600 m ¦ concrete column
1 | 2 | 3.6 | Mz | -91.2121 | -3.462 | -12.3035 | -0.054885 | -33.7379 | 9.0836 | Beam ¦ 3 - SQ_M1 500 ¦ L : 3.600 m ¦ concrete column
1 | 1 | 0 | Mz | -113.7083 | -3.468 | -12.3278 | -0.055095 | 10.6256 | -3.3983 | Beam ¦ 3 - SQ_M1 500 ¦ L : 3.600 m ¦ concrete column
Total |  |  |  | -91.2121 | -3.462 | -12.3035 | -0.054885 | 10.6256 | 9.0836 | Beam ¦ 3 - SQ_M1 500 ¦ L : 3.600 m ¦ concrete column
1 |  |  |  | -113.7083 | -3.4692 | -12.3309 | -0.055095 | -33.7379 | -3.3983 | Beam ¦ 3 - SQ_M1 500 ¦ L : 3.600 m ¦ concrete column
2 | 2 | 0 |  | -12.3939 | -3.3059 | 0.16739 | 0.000352 | -0.53598 | -4.7633 | Beam ¦ 4 - HEB 200 ¦ L : 4.000 m ¦ steel column
2 | 3 | 4 |  | -9.948 | -3.2889 | 0.16826 | 0.000472 | 0.13641 | 8.4692 | Beam ¦ 4 - HEB 200 ¦ L : 4.000 m ¦ steel column
Extremes | 3 | 4 | N | -9.948 | -3.2889 | 0.16826 | 0.000472 | 0.13641 | 8.4692 | Beam ¦ 4 - HEB 200 ¦ L : 4.000 m ¦ steel column
2 | 2 | 0 | N | -12.3939 | -3.3059 | 0.16739 | 0.000352 | -0.53598 | -4.7633 | Beam ¦ 4 - HEB 200 ¦ L : 4.000 m ¦ steel column
2 | 3 | 4 | Vy | -9.948 | -3.2889 | 0.16826 | 0.000472 | 0.13641 | 8.4692 | Beam ¦ 4 - HEB 200 ¦ L : 4.000 m ¦ steel column
2 |  | 1.3333 | Vy | -11.574 | -3.3155 | 0.16801 | 0.000392 | -0.31227 | -0.34746 | Beam ¦ 4 - HEB 200 ¦ L : 4.000 m ¦ steel column
2 |  | 3.1111 | Vz | -10.488 | -3.3034 | 0.1683 | 0.000445 | -0.013185 | 5.5389 | Beam ¦ 4 - HEB 200 ¦ L : 4.000 m ¦ steel column
2 | 2 | 0 | Vz | -12.3939 | -3.3059 | 0.16739 | 0.000352 | -0.53598 | -4.7633 | Beam ¦ 4 - HEB 200 ¦ L : 4.000 m ¦ steel column
2 | 3 | 4 | MT | -9.948 | -3.2889 | 0.16826 | 0.000472 | 0.13641 | 8.4692 | Beam ¦ 4 - HEB 200 ¦ L : 4.000 m ¦ steel column
2 | 2 | 0 | MT | -12.3939 | -3.3059 | 0.16739 | 0.000352 | -0.53598 | -4.7633 | Beam ¦ 4 - HEB 200 ¦ L : 4.000 m ¦ steel column
2 | 3 | 4 | My | -9.948 | -3.2889 | 0.16826 | 0.000472 | 0.13641 | 8.4692 | Beam ¦ 4 - HEB 200 ¦ L : 4.000 m ¦ steel column
2 | 2 | 0 | My | -12.3939 | -3.3059 | 0.16739 | 0.000352 | -0.53598 | -4.7633 | Beam ¦ 4 - HEB 200 ¦ L : 4.000 m ¦ steel column
2 | 3 | 4 | Mz | -9.948 | -3.2889 | 0.16826 | 0.000472 | 0.13641 | 8.4692 | Beam ¦ 4 - HEB 200 ¦ L : 4.000 m ¦ steel column
2 | 2 | 0 | Mz | -12.3939 | -3.3059 | 0.16739 | 0.000352 | -0.53598 | -4.7633 | Beam ¦ 4 - HEB 200 ¦ L : 4.000 m ¦ steel column
Total |  |  |  | -9.948 | -3.2889 | 0.1683 | 0.000472 | 0.13641 | 8.4692 | Beam ¦ 4 - HEB 200 ¦ L : 4.000 m ¦ steel column
2 |  |  |  | -12.3939 | -3.3155 | 0.16739 | 0.000352 | -0.53598 | -4.7633 | Beam ¦ 4 - HEB 200 ¦ L : 4.000 m ¦ steel column
3 | 4 | 0 |  | -114.6545 | -3.2579 | -11.0634 | -0.033816 | 9.1901 | -3.2233 | Beam ¦ 3 - SQ_M1 500 ¦ L : 3.600 m ¦ concrete column
3 | 5 | 3.6 |  | -92.1577 | -3.2523 | -11.0406 | -0.033579 | -30.6215 | 8.5025 | Beam ¦ 3 - SQ_M1 500 ¦ L : 3.600 m ¦ concrete column
Extremes | 5 | 3.6 | N | -92.1577 | -3.2523 | -11.0406 | -0.033579 | -30.6215 | 8.5025 | Beam ¦ 3 - SQ_M1 500 ¦ L : 3.600 m ¦ concrete column
3 | 4 | 0 | N | -114.6545 | -3.2579 | -11.0634 | -0.033816 | 9.1901 | -3.2233 | Beam ¦ 3 - SQ_M1 500 ¦ L : 3.600 m ¦ concrete column
3 | 5 | 3.6 | Vy | -92.1577 | -3.2523 | -11.0406 | -0.033579 | -30.6215 | 8.5025 | Beam ¦ 3 - SQ_M1 500 ¦ L : 3.600 m ¦ concrete column
3 |  | 1.08 | Vy | -107.9043 | -3.259 | -11.0658 | -0.033745 | -2.7607 | 0.29614 | Beam ¦ 3 - SQ_M1 500 ¦ L : 3.600 m ¦ concrete column
3 | 5 | 3.6 | Vz | -92.1577 | -3.2523 | -11.0406 | -0.033579 | -30.6215 | 8.5025 | Beam ¦ 3 - SQ_M1 500 ¦ L : 3.600 m ¦ concrete column
3 |  | 0.72 | Vz | -110.1542 | -3.259 | -11.066 | -0.033769 | 1.2231 | -0.8771 | Beam ¦ 3 - SQ_M1 500 ¦ L : 3.600 m ¦ concrete column
3 | 5 | 3.6 | MT | -92.1577 | -3.2523 | -11.0406 | -0.033579 | -30.6215 | 8.5025 | Beam ¦ 3 - SQ_M1 500 ¦ L : 3.600 m ¦ concrete column
3 | 4 | 0 | MT | -114.6545 | -3.2579 | -11.0634 | -0.033816 | 9.1901 | -3.2233 | Beam ¦ 3 - SQ_M1 500 ¦ L : 3.600 m ¦ concrete column
3 | 4 | 0 | My | -114.6545 | -3.2579 | -11.0634 | -0.033816 | 9.1901 | -3.2233 | Beam ¦ 3 - SQ_M1 500 ¦ L : 3.600 m ¦ concrete column
3 | 5 | 3.6 | My | -92.1577 | -3.2523 | -11.0406 | -0.033579 | -30.6215 | 8.5025 | Beam ¦ 3 - SQ_M1 500 ¦ L : 3.600 m ¦ concrete column
3 | 5 | 3.6 | Mz | -92.1577 | -3.2523 | -11.0406 | -0.033579 | -30.6215 | 8.5025 | Beam ¦ 3 - SQ_M1 500 ¦ L : 3.600 m ¦ concrete column
3 | 4 | 0 | Mz | -114.6545 | -3.2579 | -11.0634 | -0.033816 | 9.1901 | -3.2233 | Beam ¦ 3 - SQ_M1 500 ¦ L : 3.600 m ¦ concrete column
Total |  |  |  | -92.1577 | -3.2523 | -11.0406 | -0.033579 | 9.1901 | 8.5025 | Beam ¦ 3 - SQ_M1 500 ¦ L : 3.600 m ¦ concrete column
3 |  |  |  | -114.6545 | -3.259 | -11.066 | -0.033816 | -30.6215 | -3.2233 | Beam ¦ 3 - SQ_M1 500 ¦ L : 3.600 m ¦ concrete column
4 | 5 | 0 |  | -2.9459 | -0.009095 | 0.25562 | -0.002594 | -0.65819 | -0.038014 | Beam ¦ 4 - HEB 200 ¦ L : 4.000 m ¦ steel column
4 | 6 | 4 |  | -0.49419 | -0.009762 | 0.25579 | -0.00235 | 0.36496 | -0.000265 | Beam ¦ 4 - HEB 200 ¦ L : 4.000 m ¦ steel column
Extremes | 6 | 4 | N | -0.49419 | -0.009762 | 0.25579 | -0.00235 | 0.36496 | -0.000265 | Beam ¦ 4 - HEB 200 ¦ L : 4.000 m ¦ steel column
4 | 5 | 0 | N | -2.9459 | -0.009095 | 0.25562 | -0.002594 | -0.65819 | -0.038014 | Beam ¦ 4 - HEB 200 ¦ L : 4.000 m ¦ steel column
4 | 5 | 0 | Vy | -2.9459 | -0.009095 | 0.25562 | -0.002594 | -0.65819 | -0.038014 | Beam ¦ 4 - HEB 200 ¦ L : 4.000 m ¦ steel column
4 | 6 | 4 | Vy | -0.49419 | -0.009762 | 0.25579 | -0.00235 | 0.36496 | -0.000265 | Beam ¦ 4 - HEB 200 ¦ L : 4.000 m ¦ steel column
4 |  | 2 | Vz | -1.72 | -0.009447 | 0.25581 | -0.002472 | -0.14667 | -0.019157 | Beam ¦ 4 - HEB 200 ¦ L : 4.000 m ¦ steel column
4 | 5 | 0 | Vz | -2.9459 | -0.009095 | 0.25562 | -0.002594 | -0.65819 | -0.038014 | Beam ¦ 4 - HEB 200 ¦ L : 4.000 m ¦ steel column
4 | 6 | 4 | MT | -0.49419 | -0.009762 | 0.25579 | -0.00235 | 0.36496 | -0.000265 | Beam ¦ 4 - HEB 200 ¦ L : 4.000 m ¦ steel column
4 | 5 | 0 | MT | -2.9459 | -0.009095 | 0.25562 | -0.002594 | -0.65819 | -0.038014 | Beam ¦ 4 - HEB 200 ¦ L : 4.000 m ¦ steel column
4 | 6 | 4 | My | -0.49419 | -0.009762 | 0.25579 | -0.00235 | 0.36496 | -0.000265 | Beam ¦ 4 - HEB 200 ¦ L : 4.000 m ¦ steel column
4 | 5 | 0 | My | -2.9459 | -0.009095 | 0.25562 | -0.002594 | -0.65819 | -0.038014 | Beam ¦ 4 - HEB 200 ¦ L : 4.000 m ¦ steel column
4 | 6 | 4 | Mz | -0.49419 | -0.009762 | 0.25579 | -0.00235 | 0.36496 | -0.000265 | Beam ¦ 4 - HEB 200 ¦ L : 4.000 m ¦ steel column
4 | 5 | 0 | Mz | -2.9459 | -0.009095 | 0.25562 | -0.002594 | -0.65819 | -0.038014 | Beam ¦ 4 - HEB 200 ¦ L : 4.000 m ¦ steel column
Total |  |  |  | -0.49419 | -0.009095 | 0.25581 | -0.00235 | 0.36496 | -0.000265 | Beam ¦ 4 - HEB 200 ¦ L : 4.000 m ¦ steel column
4 |  |  |  | -2.9459 | -0.009762 | 0.25562 | -0.002594 | -0.65819 | -0.038014 | Beam ¦ 4 - HEB 200 ¦ L : 4.000 m ¦ steel column
5 | 7 | 0 |  | -115.355 | -2.9876 | -4.5353 | 0.003482 | 1.6352 | -2.9768 | Beam ¦ 3 - SQ_M1 500 ¦ L : 3.600 m ¦ concrete column
5 | 8 | 3.6 |  | -92.8562 | -2.9825 | -4.5214 | 0.00384 | -14.676 | 7.7763 | Beam ¦ 3 - SQ_M1 500 ¦ L : 3.600 m ¦ concrete column
Extremes | 8 | 3.6 | N | -92.8562 | -2.9825 | -4.5214 | 0.00384 | -14.676 | 7.7763 | Beam ¦ 3 - SQ_M1 500 ¦ L : 3.600 m ¦ concrete column
5 | 7 | 0 | N | -115.355 | -2.9876 | -4.5353 | 0.003482 | 1.6352 | -2.9768 | Beam ¦ 3 - SQ_M1 500 ¦ L : 3.600 m ¦ concrete column
5 | 8 | 3.6 | Vy | -92.8562 | -2.9825 | -4.5214 | 0.00384 | -14.676 | 7.7763 | Beam ¦ 3 - SQ_M1 500 ¦ L : 3.600 m ¦ concrete column
5 |  | 1.08 | Vy | -108.6051 | -2.9886 | -4.5347 | 0.00359 | -3.2632 | 0.25066 | Beam ¦ 3 - SQ_M1 500 ¦ L : 3.600 m ¦ concrete column
5 | 8 | 3.6 | Vz | -92.8562 | -2.9825 | -4.5214 | 0.00384 | -14.676 | 7.7763 | Beam ¦ 3 - SQ_M1 500 ¦ L : 3.600 m ¦ concrete column
5 |  | 0.36 | Vz | -113.105 | -2.9883 | -4.5356 | 0.003518 | 0.002287 | -1.9011 | Beam ¦ 3 - SQ_M1 500 ¦ L : 3.600 m ¦ concrete column
5 | 8 | 3.6 | MT | -92.8562 | -2.9825 | -4.5214 | 0.00384 | -14.676 | 7.7763 | Beam ¦ 3 - SQ_M1 500 ¦ L : 3.600 m ¦ concrete column
5 | 7 | 0 | MT | -115.355 | -2.9876 | -4.5353 | 0.003482 | 1.6352 | -2.9768 | Beam ¦ 3 - SQ_M1 500 ¦ L : 3.600 m ¦ concrete column
5 | 7 | 0 | My | -115.355 | -2.9876 | -4.5353 | 0.003482 | 1.6352 | -2.9768 | Beam ¦ 3 - SQ_M1 500 ¦ L : 3.600 m ¦ concrete column
5 | 8 | 3.6 | My | -92.8562 | -2.9825 | -4.5214 | 0.00384 | -14.676 | 7.7763 | Beam ¦ 3 - SQ_M1 500 ¦ L : 3.600 m ¦ concrete column
5 | 8 | 3.6 | Mz | -92.8562 | -2.9825 | -4.5214 | 0.00384 | -14.676 | 7.7763 | Beam ¦ 3 - SQ_M1 500 ¦ L : 3.600 m ¦ concrete column
5 | 7 | 0 | Mz | -115.355 | -2.9876 | -4.5353 | 0.003482 | 1.6352 | -2.9768 | Beam ¦ 3 - SQ_M1 500 ¦ L : 3.600 m ¦ concrete column
Total |  |  |  | -92.8562 | -2.9825 | -4.5214 | 0.00384 | 1.6352 | 7.7763 | Beam ¦ 3 - SQ_M1 500 ¦ L : 3.600 m ¦ concrete column
5 |  |  |  | -115.355 | -2.9886 | -4.5356 | 0.003482 | -14.676 | -2.9768 | Beam ¦ 3 - SQ_M1 500 ¦ L : 3.600 m ¦ concrete column
6 | 8 | 0 |  | -2.8994 | 0.000426 | 0.20325 | -9.1e-05 | -0.52429 | 0.000965 | Beam ¦ 4 - HEB 200 ¦ L : 4.000 m ¦ steel column
6 | 9 | 4 |  | -0.44767 | 5.7e-05 | 0.20341 | 3.1e-05 | 0.28928 | -2e-06 | Beam ¦ 4 - HEB 200 ¦ L : 4.000 m ¦ steel column
Extremes | 9 | 4 | N | -0.44767 | 5.7e-05 | 0.20341 | 3.1e-05 | 0.28928 | -2e-06 | Beam ¦ 4 - HEB 200 ¦ L : 4.000 m ¦ steel column
6 | 8 | 0 | N | -2.8994 | 0.000426 | 0.20325 | -9.1e-05 | -0.52429 | 0.000965 | Beam ¦ 4 - HEB 200 ¦ L : 4.000 m ¦ steel column
6 | 8 | 0 | Vy | -2.8994 | 0.000426 | 0.20325 | -9.1e-05 | -0.52429 | 0.000965 | Beam ¦ 4 - HEB 200 ¦ L : 4.000 m ¦ steel column
6 | 9 | 4 | Vy | -0.44767 | 5.7e-05 | 0.20341 | 3.1e-05 | 0.28928 | -2e-06 | Beam ¦ 4 - HEB 200 ¦ L : 4.000 m ¦ steel column
6 |  | 2.2222 | Vz | -1.5373 | 0.000221 | 0.20341 | -2.3e-05 | -0.072343 | 0.000428 | Beam ¦ 4 - HEB 200 ¦ L : 4.000 m ¦ steel column
6 | 8 | 0 | Vz | -2.8994 | 0.000426 | 0.20325 | -9.1e-05 | -0.52429 | 0.000965 | Beam ¦ 4 - HEB 200 ¦ L : 4.000 m ¦ steel column
6 | 9 | 4 | MT | -0.44767 | 5.7e-05 | 0.20341 | 3.1e-05 | 0.28928 | -2e-06 | Beam ¦ 4 - HEB 200 ¦ L : 4.000 m ¦ steel column
6 | 8 | 0 | MT | -2.8994 | 0.000426 | 0.20325 | -9.1e-05 | -0.52429 | 0.000965 | Beam ¦ 4 - HEB 200 ¦ L : 4.000 m ¦ steel column
6 | 9 | 4 | My | -0.44767 | 5.7e-05 | 0.20341 | 3.1e-05 | 0.28928 | -2e-06 | Beam ¦ 4 - HEB 200 ¦ L : 4.000 m ¦ steel column
6 | 8 | 0 | My | -2.8994 | 0.000426 | 0.20325 | -9.1e-05 | -0.52429 | 0.000965 | Beam ¦ 4 - HEB 200 ¦ L : 4.000 m ¦ steel column
6 | 8 | 0 | Mz | -2.8994 | 0.000426 | 0.20325 | -9.1e-05 | -0.52429 | 0.000965 | Beam ¦ 4 - HEB 200 ¦ L : 4.000 m ¦ steel column
6 | 9 | 4 | Mz | -0.44767 | 5.7e-05 | 0.20341 | 3.1e-05 | 0.28928 | -2e-06 | Beam ¦ 4 - HEB 200 ¦ L : 4.000 m ¦ steel column
Total |  |  |  | -0.44767 | 0.000426 | 0.20341 | 3.1e-05 | 0.28928 | 0.000965 | Beam ¦ 4 - HEB 200 ¦ L : 4.000 m ¦ steel column
6 |  |  |  | -2.8994 | 5.7e-05 | 0.20325 | -9.1e-05 | -0.52429 | -2e-06 | Beam ¦ 4 - HEB 200 ¦ L : 4.000 m ¦ steel column
7 | 10 | 0 |  | -115.6446 | -2.9506 | 3.6321 | 0.04597 | -7.822 | -3.0005 | Beam ¦ 3 - SQ_M1 500 ¦ L : 3.600 m ¦ concrete column
7 | 11 | 3.6 |  | -93.145 | -2.9456 | 3.6348 | 0.046474 | 5.2688 | 7.6194 | Beam ¦ 3 - SQ_M1 500 ¦ L : 3.600 m ¦ concrete column
Extremes | 11 | 3.6 | N | -93.145 | -2.9456 | 3.6348 | 0.046474 | 5.2688 | 7.6194 | Beam ¦ 3 - SQ_M1 500 ¦ L : 3.600 m ¦ concrete column
7 | 10 | 0 | N | -115.6446 | -2.9506 | 3.6321 | 0.04597 | -7.822 | -3.0005 | Beam ¦ 3 - SQ_M1 500 ¦ L : 3.600 m ¦ concrete column
7 | 11 | 3.6 | Vy | -93.145 | -2.9456 | 3.6348 | 0.046474 | 5.2688 | 7.6194 | Beam ¦ 3 - SQ_M1 500 ¦ L : 3.600 m ¦ concrete column
7 |  | 1.08 | Vy | -108.8945 | -2.9516 | 3.6365 | 0.046121 | -3.8968 | 0.18694 | Beam ¦ 3 - SQ_M1 500 ¦ L : 3.600 m ¦ concrete column
7 |  | 1.8 | Vz | -104.3946 | -2.951 | 3.6375 | 0.046222 | -1.278 | 2.3119 | Beam ¦ 3 - SQ_M1 500 ¦ L : 3.600 m ¦ concrete column
7 | 10 | 0 | Vz | -115.6446 | -2.9506 | 3.6321 | 0.04597 | -7.822 | -3.0005 | Beam ¦ 3 - SQ_M1 500 ¦ L : 3.600 m ¦ concrete column
7 | 11 | 3.6 | MT | -93.145 | -2.9456 | 3.6348 | 0.046474 | 5.2688 | 7.6194 | Beam ¦ 3 - SQ_M1 500 ¦ L : 3.600 m ¦ concrete column
7 | 10 | 0 | MT | -115.6446 | -2.9506 | 3.6321 | 0.04597 | -7.822 | -3.0005 | Beam ¦ 3 - SQ_M1 500 ¦ L : 3.600 m ¦ concrete column
7 | 11 | 3.6 | My | -93.145 | -2.9456 | 3.6348 | 0.046474 | 5.2688 | 7.6194 | Beam ¦ 3 - SQ_M1 500 ¦ L : 3.600 m ¦ concrete column
7 | 10 | 0 | My | -115.6446 | -2.9506 | 3.6321 | 0.04597 | -7.822 | -3.0005 | Beam ¦ 3 - SQ_M1 500 ¦ L : 3.600 m ¦ concrete column
7 | 11 | 3.6 | Mz | -93.145 | -2.9456 | 3.6348 | 0.046474 | 5.2688 | 7.6194 | Beam ¦ 3 - SQ_M1 500 ¦ L : 3.600 m ¦ concrete column
7 | 10 | 0 | Mz | -115.6446 | -2.9506 | 3.6321 | 0.04597 | -7.822 | -3.0005 | Beam ¦ 3 - SQ_M1 500 ¦ L : 3.600 m ¦ concrete column
Total |  |  |  | -93.145 | -2.9456 | 3.6375 | 0.046474 | 5.2688 | 7.6194 | Beam ¦ 3 - SQ_M1 500 ¦ L : 3.600 m ¦ concrete column
7 |  |  |  | -115.6446 | -2.9516 | 3.6321 | 0.04597 | -7.822 | -3.0005 | Beam ¦ 3 - SQ_M1 500 ¦ L : 3.600 m ¦ concrete column
8 | 11 | 0 |  | -2.8993 | 7.9e-05 | 0.20316 | -3.5e-05 | -0.5241 | 0.000172 | Beam ¦ 4 - HEB 200 ¦ L : 4.000 m ¦ steel column
8 | 12 | 4 |  | -0.44759 | 7e-06 | 0.20331 | -1.1e-05 | 0.28909 | -2e-06 | Beam ¦ 4 - HEB 200 ¦ L : 4.000 m ¦ steel column
Extremes | 12 | 4 | N | -0.44759 | 7e-06 | 0.20331 | -1.1e-05 | 0.28909 | -2e-06 | Beam ¦ 4 - HEB 200 ¦ L : 4.000 m ¦ steel column
8 | 11 | 0 | N | -2.8993 | 7.9e-05 | 0.20316 | -3.5e-05 | -0.5241 | 0.000172 | Beam ¦ 4 - HEB 200 ¦ L : 4.000 m ¦ steel column
8 | 11 | 0 | Vy | -2.8993 | 7.9e-05 | 0.20316 | -3.5e-05 | -0.5241 | 0.000172 | Beam ¦ 4 - HEB 200 ¦ L : 4.000 m ¦ steel column
8 | 12 | 4 | Vy | -0.44759 | 7e-06 | 0.20331 | -1.1e-05 | 0.28909 | -2e-06 | Beam ¦ 4 - HEB 200 ¦ L : 4.000 m ¦ steel column
8 |  | 2.2222 | Vz | -1.5372 | 3.9e-05 | 0.20332 | -2.2e-05 | -0.072366 | 7.6e-05 | Beam ¦ 4 - HEB 200 ¦ L : 4.000 m ¦ steel column
8 | 11 | 0 | Vz | -2.8993 | 7.9e-05 | 0.20316 | -3.5e-05 | -0.5241 | 0.000172 | Beam ¦ 4 - HEB 200 ¦ L : 4.000 m ¦ steel column
8 | 12 | 4 | MT | -0.44759 | 7e-06 | 0.20331 | -1.1e-05 | 0.28909 | -2e-06 | Beam ¦ 4 - HEB 200 ¦ L : 4.000 m ¦ steel column
8 | 11 | 0 | MT | -2.8993 | 7.9e-05 | 0.20316 | -3.5e-05 | -0.5241 | 0.000172 | Beam ¦ 4 - HEB 200 ¦ L : 4.000 m ¦ steel column
8 | 12 | 4 | My | -0.44759 | 7e-06 | 0.20331 | -1.1e-05 | 0.28909 | -2e-06 | Beam ¦ 4 - HEB 200 ¦ L : 4.000 m ¦ steel column
8 | 11 | 0 | My | -2.8993 | 7.9e-05 | 0.20316 | -3.5e-05 | -0.5241 | 0.000172 | Beam ¦ 4 - HEB 200 ¦ L : 4.000 m ¦ steel column
8 | 11 | 0 | Mz | -2.8993 | 7.9e-05 | 0.20316 | -3.5e-05 | -0.5241 | 0.000172 | Beam ¦ 4 - HEB 200 ¦ L : 4.000 m ¦ steel column
8 | 12 | 4 | Mz | -0.44759 | 7e-06 | 0.20331 | -1.1e-05 | 0.28909 | -2e-06 | Beam ¦ 4 - HEB 200 ¦ L : 4.000 m ¦ steel column
Total |  |  |  | -0.44759 | 7.9e-05 | 0.20332 | -1.1e-05 | 0.28909 | 0.000172 | Beam ¦ 4 - HEB 200 ¦ L : 4.000 m ¦ steel column
8 |  |  |  | -2.8993 | 7e-06 | 0.20316 | -3.5e-05 | -0.5241 | -2e-06 | Beam ¦ 4 - HEB 200 ¦ L : 4.000 m ¦ steel column
9 | 13 | 0 |  | -115.5099 | -3.0646 | 10.7499 | 0.082881 | -16.0655 | -3.1972 | Beam ¦ 3 - SQ_M1 500 ¦ L : 3.600 m ¦ concrete column
9 | 14 | 3.6 |  | -93.0112 | -3.0596 | 10.7429 | 0.083497 | 22.6489 | 7.8335 | Beam ¦ 3 - SQ_M1 500 ¦ L : 3.600 m ¦ concrete column
Extremes | 14 | 3.6 | N | -93.0112 | -3.0596 | 10.7429 | 0.083497 | 22.6489 | 7.8335 | Beam ¦ 3 - SQ_M1 500 ¦ L : 3.600 m ¦ concrete column
9 | 13 | 0 | N | -115.5099 | -3.0646 | 10.7499 | 0.082881 | -16.0655 | -3.1972 | Beam ¦ 3 - SQ_M1 500 ¦ L : 3.600 m ¦ concrete column
9 | 14 | 3.6 | Vy | -93.0112 | -3.0596 | 10.7429 | 0.083497 | 22.6489 | 7.8335 | Beam ¦ 3 - SQ_M1 500 ¦ L : 3.600 m ¦ concrete column
9 |  | 1.08 | Vy | -108.7592 | -3.0657 | 10.7576 | 0.083066 | -4.4507 | 0.11345 | Beam ¦ 3 - SQ_M1 500 ¦ L : 3.600 m ¦ concrete column
9 |  | 1.44 | Vz | -106.5092 | -3.0656 | 10.7581 | 0.083128 | -0.57785 | 1.2171 | Beam ¦ 3 - SQ_M1 500 ¦ L : 3.600 m ¦ concrete column
9 | 14 | 3.6 | Vz | -93.0112 | -3.0596 | 10.7429 | 0.083497 | 22.6489 | 7.8335 | Beam ¦ 3 - SQ_M1 500 ¦ L : 3.600 m ¦ concrete column
9 | 14 | 3.6 | MT | -93.0112 | -3.0596 | 10.7429 | 0.083497 | 22.6489 | 7.8335 | Beam ¦ 3 - SQ_M1 500 ¦ L : 3.600 m ¦ concrete column
9 | 13 | 0 | MT | -115.5099 | -3.0646 | 10.7499 | 0.082881 | -16.0655 | -3.1972 | Beam ¦ 3 - SQ_M1 500 ¦ L : 3.600 m ¦ concrete column
9 | 14 | 3.6 | My | -93.0112 | -3.0596 | 10.7429 | 0.083497 | 22.6489 | 7.8335 | Beam ¦ 3 - SQ_M1 500 ¦ L : 3.600 m ¦ concrete column
9 | 13 | 0 | My | -115.5099 | -3.0646 | 10.7499 | 0.082881 | -16.0655 | -3.1972 | Beam ¦ 3 - SQ_M1 500 ¦ L : 3.600 m ¦ concrete column
9 | 14 | 3.6 | Mz | -93.0112 | -3.0596 | 10.7429 | 0.083497 | 22.6489 | 7.8335 | Beam ¦ 3 - SQ_M1 500 ¦ L : 3.600 m ¦ concrete column
9 | 13 | 0 | Mz | -115.5099 | -3.0646 | 10.7499 | 0.082881 | -16.0655 | -3.1972 | Beam ¦ 3 - SQ_M1 500 ¦ L : 3.600 m ¦ concrete column
Total |  |  |  | -93.0112 | -3.0596 | 10.7581 | 0.083497 | 22.6489 | 7.8335 | Beam ¦ 3 - SQ_M1 500 ¦ L : 3.600 m ¦ concrete column
9 |  |  |  | -115.5099 | -3.0657 | 10.7429 | 0.082881 | -16.0655 | -3.1972 | Beam ¦ 3 - SQ_M1 500 ¦ L : 3.600 m ¦ concrete column
10 | 14 | 0 |  | -2.8993 | -0.000223 | 0.20705 | 1.4e-05 | -0.53842 | -0.000521 | Beam ¦ 4 - HEB 200 ¦ L : 4.000 m ¦ steel column
10 | 15 | 4 |  | -0.44757 | -3.7e-05 | 0.2072 | -4.9e-05 | 0.29035 | -1e-06 | Beam ¦ 4 - HEB 200 ¦ L : 4.000 m ¦ steel column
Extremes | 15 | 4 | N | -0.44757 | -3.7e-05 | 0.2072 | -4.9e-05 | 0.29035 | -1e-06 | Beam ¦ 4 - HEB 200 ¦ L : 4.000 m ¦ steel column
10 | 14 | 0 | N | -2.8993 | -0.000223 | 0.20705 | 1.4e-05 | -0.53842 | -0.000521 | Beam ¦ 4 - HEB 200 ¦ L : 4.000 m ¦ steel column
10 | 15 | 4 | Vy | -0.44757 | -3.7e-05 | 0.2072 | -4.9e-05 | 0.29035 | -1e-06 | Beam ¦ 4 - HEB 200 ¦ L : 4.000 m ¦ steel column
10 | 14 | 0 | Vy | -2.8993 | -0.000223 | 0.20705 | 1.4e-05 | -0.53842 | -0.000521 | Beam ¦ 4 - HEB 200 ¦ L : 4.000 m ¦ steel column
10 |  | 2.2222 | Vz | -1.5372 | -0.00012 | 0.20721 | -2.1e-05 | -0.078032 | -0.000232 | Beam ¦ 4 - HEB 200 ¦ L : 4.000 m ¦ steel column
10 | 14 | 0 | Vz | -2.8993 | -0.000223 | 0.20705 | 1.4e-05 | -0.53842 | -0.000521 | Beam ¦ 4 - HEB 200 ¦ L : 4.000 m ¦ steel column
10 | 14 | 0 | MT | -2.8993 | -0.000223 | 0.20705 | 1.4e-05 | -0.53842 | -0.000521 | Beam ¦ 4 - HEB 200 ¦ L : 4.000 m ¦ steel column
10 | 15 | 4 | MT | -0.44757 | -3.7e-05 | 0.2072 | -4.9e-05 | 0.29035 | -1e-06 | Beam ¦ 4 - HEB 200 ¦ L : 4.000 m ¦ steel column
10 | 15 | 4 | My | -0.44757 | -3.7e-05 | 0.2072 | -4.9e-05 | 0.29035 | -1e-06 | Beam ¦ 4 - HEB 200 ¦ L : 4.000 m ¦ steel column
10 | 14 | 0 | My | -2.8993 | -0.000223 | 0.20705 | 1.4e-05 | -0.53842 | -0.000521 | Beam ¦ 4 - HEB 200 ¦ L : 4.000 m ¦ steel column
10 | 15 | 4 | Mz | -0.44757 | -3.7e-05 | 0.2072 | -4.9e-05 | 0.29035 | -1e-06 | Beam ¦ 4 - HEB 200 ¦ L : 4.000 m ¦ steel column
10 | 14 | 0 | Mz | -2.8993 | -0.000223 | 0.20705 | 1.4e-05 | -0.53842 | -0.000521 | Beam ¦ 4 - HEB 200 ¦ L : 4.000 m ¦ steel column
Total |  |  |  | -0.44757 | -3.7e-05 | 0.20721 | 1.4e-05 | 0.29035 | -1e-06 | Beam ¦ 4 - HEB 200 ¦ L : 4.000 m ¦ steel column
10 |  |  |  | -2.8993 | -0.000223 | 0.20705 | -4.9e-05 | -0.53842 | -0.000521 | Beam ¦ 4 - HEB 200 ¦ L : 4.000 m ¦ steel column
11 | 16 | 0 |  | -115.0891 | -3.3473 | 12.9345 | 0.11412 | -18.575 | -3.5978 | Beam ¦ 3 - SQ_M1 500 ¦ L : 3.600 m ¦ concrete column
11 | 17 | 3.6 |  | -92.5911 | -3.342 | 12.9245 | 0.11477 | 28.0038 | 8.4508 | Beam ¦ 3 - SQ_M1 500 ¦ L : 3.600 m ¦ concrete column
Extremes | 17 | 3.6 | N | -92.5911 | -3.342 | 12.9245 | 0.11477 | 28.0038 | 8.4508 | Beam ¦ 3 - SQ_M1 500 ¦ L : 3.600 m ¦ concrete column
11 | 16 | 0 | N | -115.0891 | -3.3473 | 12.9345 | 0.11412 | -18.575 | -3.5978 | Beam ¦ 3 - SQ_M1 500 ¦ L : 3.600 m ¦ concrete column
11 | 17 | 3.6 | Vy | -92.5911 | -3.342 | 12.9245 | 0.11477 | 28.0038 | 8.4508 | Beam ¦ 3 - SQ_M1 500 ¦ L : 3.600 m ¦ concrete column
11 |  | 1.08 | Vy | -108.3382 | -3.3486 | 12.9432 | 0.11431 | -4.6001 | 0.018226 | Beam ¦ 3 - SQ_M1 500 ¦ L : 3.600 m ¦ concrete column
11 |  | 1.44 | Vz | -106.0881 | -3.3484 | 12.9436 | 0.11438 | 0.059527 | 1.2237 | Beam ¦ 3 - SQ_M1 500 ¦ L : 3.600 m ¦ concrete column
11 | 17 | 3.6 | Vz | -92.5911 | -3.342 | 12.9245 | 0.11477 | 28.0038 | 8.4508 | Beam ¦ 3 - SQ_M1 500 ¦ L : 3.600 m ¦ concrete column
11 | 17 | 3.6 | MT | -92.5911 | -3.342 | 12.9245 | 0.11477 | 28.0038 | 8.4508 | Beam ¦ 3 - SQ_M1 500 ¦ L : 3.600 m ¦ concrete column
11 | 16 | 0 | MT | -115.0891 | -3.3473 | 12.9345 | 0.11412 | -18.575 | -3.5978 | Beam ¦ 3 - SQ_M1 500 ¦ L : 3.600 m ¦ concrete column
11 | 17 | 3.6 | My | -92.5911 | -3.342 | 12.9245 | 0.11477 | 28.0038 | 8.4508 | Beam ¦ 3 - SQ_M1 500 ¦ L : 3.600 m ¦ concrete column
11 | 16 | 0 | My | -115.0891 | -3.3473 | 12.9345 | 0.11412 | -18.575 | -3.5978 | Beam ¦ 3 - SQ_M1 500 ¦ L : 3.600 m ¦ concrete column
11 | 17 | 3.6 | Mz | -92.5911 | -3.342 | 12.9245 | 0.11477 | 28.0038 | 8.4508 | Beam ¦ 3 - SQ_M1 500 ¦ L : 3.600 m ¦ concrete column
11 | 16 | 0 | Mz | -115.0891 | -3.3473 | 12.9345 | 0.11412 | -18.575 | -3.5978 | Beam ¦ 3 - SQ_M1 500 ¦ L : 3.600 m ¦ concrete column
Total |  |  |  | -92.5911 | -3.342 | 12.9436 | 0.11477 | 28.0038 | 8.4508 | Beam ¦ 3 - SQ_M1 500 ¦ L : 3.600 m ¦ concrete column
11 |  |  |  | -115.0891 | -3.3486 | 12.9245 | 0.11412 | -18.575 | -3.5978 | Beam ¦ 3 - SQ_M1 500 ¦ L : 3.600 m ¦ concrete column
12 | 17 | 0 |  | -12.2701 | 3.3545 | 0.21701 | -0.000293 | -0.57588 | 4.8831 | Beam ¦ 4 - HEB 200 ¦ L : 4.000 m ¦ steel column
12 | 18 | 4 |  | -9.8243 | 3.3376 | 0.21763 | -0.000553 | 0.29468 | -8.5442 | Beam ¦ 4 - HEB 200 ¦ L : 4.000 m ¦ steel column
Extremes | 18 | 4 | N | -9.8243 | 3.3376 | 0.21763 | -0.000553 | 0.29468 | -8.5442 | Beam ¦ 4 - HEB 200 ¦ L : 4.000 m ¦ steel column
12 | 17 | 0 | N | -12.2701 | 3.3545 | 0.21701 | -0.000293 | -0.57588 | 4.8831 | Beam ¦ 4 - HEB 200 ¦ L : 4.000 m ¦ steel column
12 |  | 1.3333 | Vy | -11.4501 | 3.3642 | 0.21762 | -0.00038 | -0.28603 | 0.40249 | Beam ¦ 4 - HEB 200 ¦ L : 4.000 m ¦ steel column
12 | 18 | 4 | Vy | -9.8243 | 3.3376 | 0.21763 | -0.000553 | 0.29468 | -8.5442 | Beam ¦ 4 - HEB 200 ¦ L : 4.000 m ¦ steel column
12 |  | 2.6667 | Vz | -10.6348 | 3.3574 | 0.2178 | -0.000467 | 0.004336 | -4.0796 | Beam ¦ 4 - HEB 200 ¦ L : 4.000 m ¦ steel column
12 | 17 | 0 | Vz | -12.2701 | 3.3545 | 0.21701 | -0.000293 | -0.57588 | 4.8831 | Beam ¦ 4 - HEB 200 ¦ L : 4.000 m ¦ steel column
12 | 17 | 0 | MT | -12.2701 | 3.3545 | 0.21701 | -0.000293 | -0.57588 | 4.8831 | Beam ¦ 4 - HEB 200 ¦ L : 4.000 m ¦ steel column
12 | 18 | 4 | MT | -9.8243 | 3.3376 | 0.21763 | -0.000553 | 0.29468 | -8.5442 | Beam ¦ 4 - HEB 200 ¦ L : 4.000 m ¦ steel column
12 | 18 | 4 | My | -9.8243 | 3.3376 | 0.21763 | -0.000553 | 0.29468 | -8.5442 | Beam ¦ 4 - HEB 200 ¦ L : 4.000 m ¦ steel column
12 | 17 | 0 | My | -12.2701 | 3.3545 | 0.21701 | -0.000293 | -0.57588 | 4.8831 | Beam ¦ 4 - HEB 200 ¦ L : 4.000 m ¦ steel column
12 | 17 | 0 | Mz | -12.2701 | 3.3545 | 0.21701 | -0.000293 | -0.57588 | 4.8831 | Beam ¦ 4 - HEB 200 ¦ L : 4.000 m ¦ steel column
12 | 18 | 4 | Mz | -9.8243 | 3.3376 | 0.21763 | -0.000553 | 0.29468 | -8.5442 | Beam ¦ 4 - HEB 200 ¦ L : 4.000 m ¦ steel column
Total |  |  |  | -9.8243 | 3.3642 | 0.2178 | -0.000293 | 0.29468 | 4.8831 | Beam ¦ 4 - HEB 200 ¦ L : 4.000 m ¦ steel column
12 |  |  |  | -12.2701 | 3.3376 | 0.21701 | -0.000553 | -0.57588 | -8.5442 | Beam ¦ 4 - HEB 200 ¦ L : 4.000 m ¦ steel column
13 | 19 | 0 |  | -113.7758 | 3.2706 | -12.155 | 0.10939 | 10.3403 | 4.4723 | Beam ¦ 3 - SQ_M1 500 ¦ L : 3.600 m ¦ concrete column
13 | 20 | 3.6 |  | -91.2795 | 3.2676 | -12.1307 | 0.10854 | -33.4008 | -7.3044 | Beam ¦ 3 - SQ_M1 500 ¦ L : 3.600 m ¦ concrete column
Extremes | 20 | 3.6 | N | -91.2795 | 3.2676 | -12.1307 | 0.10854 | -33.4008 | -7.3044 | Beam ¦ 3 - SQ_M1 500 ¦ L : 3.600 m ¦ concrete column
13 | 19 | 0 | N | -113.7758 | 3.2706 | -12.155 | 0.10939 | 10.3403 | 4.4723 | Beam ¦ 3 - SQ_M1 500 ¦ L : 3.600 m ¦ concrete column
13 |  | 1.44 | Vy | -104.7757 | 3.2726 | -12.1565 | 0.10905 | -7.1664 | -0.23939 | Beam ¦ 3 - SQ_M1 500 ¦ L : 3.600 m ¦ concrete column
13 | 20 | 3.6 | Vy | -91.2795 | 3.2676 | -12.1307 | 0.10854 | -33.4008 | -7.3044 | Beam ¦ 3 - SQ_M1 500 ¦ L : 3.600 m ¦ concrete column
13 | 20 | 3.6 | Vz | -91.2795 | 3.2676 | -12.1307 | 0.10854 | -33.4008 | -7.3044 | Beam ¦ 3 - SQ_M1 500 ¦ L : 3.600 m ¦ concrete column
13 |  | 0.72 | Vz | -109.2755 | 3.2722 | -12.158 | 0.10922 | 1.5871 | 2.1168 | Beam ¦ 3 - SQ_M1 500 ¦ L : 3.600 m ¦ concrete column
13 | 19 | 0 | MT | -113.7758 | 3.2706 | -12.155 | 0.10939 | 10.3403 | 4.4723 | Beam ¦ 3 - SQ_M1 500 ¦ L : 3.600 m ¦ concrete column
13 | 20 | 3.6 | MT | -91.2795 | 3.2676 | -12.1307 | 0.10854 | -33.4008 | -7.3044 | Beam ¦ 3 - SQ_M1 500 ¦ L : 3.600 m ¦ concrete column
13 | 19 | 0 | My | -113.7758 | 3.2706 | -12.155 | 0.10939 | 10.3403 | 4.4723 | Beam ¦ 3 - SQ_M1 500 ¦ L : 3.600 m ¦ concrete column
13 | 20 | 3.6 | My | -91.2795 | 3.2676 | -12.1307 | 0.10854 | -33.4008 | -7.3044 | Beam ¦ 3 - SQ_M1 500 ¦ L : 3.600 m ¦ concrete column
13 | 19 | 0 | Mz | -113.7758 | 3.2706 | -12.155 | 0.10939 | 10.3403 | 4.4723 | Beam ¦ 3 - SQ_M1 500 ¦ L : 3.600 m ¦ concrete column
13 | 20 | 3.6 | Mz | -91.2795 | 3.2676 | -12.1307 | 0.10854 | -33.4008 | -7.3044 | Beam ¦ 3 - SQ_M1 500 ¦ L : 3.600 m ¦ concrete column
Total |  |  |  | -91.2795 | 3.2726 | -12.1307 | 0.10939 | 10.3403 | 4.4723 | Beam ¦ 3 - SQ_M1 500 ¦ L : 3.600 m ¦ concrete column
13 |  |  |  | -113.7758 | 3.2676 | -12.158 | 0.10854 | -33.4008 | -7.3044 | Beam ¦ 3 - SQ_M1 500 ¦ L : 3.600 m ¦ concrete column
14 | 20 | 0 |  | -12.2404 | -3.3391 | -0.18734 | -4e-05 | 0.50709 | -4.8211 | Beam ¦ 4 - HEB 200 ¦ L : 4.000 m ¦ steel column
14 | 21 | 4 |  | -9.7947 | -3.3224 | -0.18785 | -0.000614 | -0.24436 | 8.5446 | Beam ¦ 4 - HEB 200 ¦ L : 4.000 m ¦ steel column
Extremes | 21 | 4 | N | -9.7947 | -3.3224 | -0.18785 | -0.000614 | -0.24436 | 8.5446 | Beam ¦ 4 - HEB 200 ¦ L : 4.000 m ¦ steel column
14 | 20 | 0 | N | -12.2404 | -3.3391 | -0.18734 | -4e-05 | 0.50709 | -4.8211 | Beam ¦ 4 - HEB 200 ¦ L : 4.000 m ¦ steel column
14 | 21 | 4 | Vy | -9.7947 | -3.3224 | -0.18785 | -0.000614 | -0.24436 | 8.5446 | Beam ¦ 4 - HEB 200 ¦ L : 4.000 m ¦ steel column
14 |  | 1.3333 | Vy | -11.4205 | -3.3487 | -0.18785 | -0.000232 | 0.25691 | -0.3609 | Beam ¦ 4 - HEB 200 ¦ L : 4.000 m ¦ steel column
14 | 20 | 0 | Vz | -12.2404 | -3.3391 | -0.18734 | -4e-05 | 0.50709 | -4.8211 | Beam ¦ 4 - HEB 200 ¦ L : 4.000 m ¦ steel column
14 |  | 2.6667 | Vz | -10.6052 | -3.342 | -0.188 | -0.000423 | 0.006271 | 4.1006 | Beam ¦ 4 - HEB 200 ¦ L : 4.000 m ¦ steel column
14 | 20 | 0 | MT | -12.2404 | -3.3391 | -0.18734 | -4e-05 | 0.50709 | -4.8211 | Beam ¦ 4 - HEB 200 ¦ L : 4.000 m ¦ steel column
14 | 21 | 4 | MT | -9.7947 | -3.3224 | -0.18785 | -0.000614 | -0.24436 | 8.5446 | Beam ¦ 4 - HEB 200 ¦ L : 4.000 m ¦ steel column
14 | 20 | 0 | My | -12.2404 | -3.3391 | -0.18734 | -4e-05 | 0.50709 | -4.8211 | Beam ¦ 4 - HEB 200 ¦ L : 4.000 m ¦ steel column
14 | 21 | 4 | My | -9.7947 | -3.3224 | -0.18785 | -0.000614 | -0.24436 | 8.5446 | Beam ¦ 4 - HEB 200 ¦ L : 4.000 m ¦ steel column
14 | 21 | 4 | Mz | -9.7947 | -3.3224 | -0.18785 | -0.000614 | -0.24436 | 8.5446 | Beam ¦ 4 - HEB 200 ¦ L : 4.000 m ¦ steel column
14 | 20 | 0 | Mz | -12.2404 | -3.3391 | -0.18734 | -4e-05 | 0.50709 | -4.8211 | Beam ¦ 4 - HEB 200 ¦ L : 4.000 m ¦ steel column
Total |  |  |  | -9.7947 | -3.3224 | -0.18734 | -4e-05 | 0.50709 | 8.5446 | Beam ¦ 4 - HEB 200 ¦ L : 4.000 m ¦ steel column
14 |  |  |  | -12.2404 | -3.3487 | -0.188 | -0.000614 | -0.24436 | -4.8211 | Beam ¦ 4 - HEB 200 ¦ L : 4.000 m ¦ steel column
15 | 22 | 0 |  | -114.7118 | 3.1319 | -10.8018 | 0.086415 | 8.797 | 4.2293 | Beam ¦ 3 - SQ_M1 500 ¦ L : 3.600 m ¦ concrete column
15 | 23 | 3.6 |  | -92.2149 | 3.1289 | -10.7791 | 0.085664 | -30.0725 | -7.0479 | Beam ¦ 3 - SQ_M1 500 ¦ L : 3.600 m ¦ concrete column
Extremes | 23 | 3.6 | N | -92.2149 | 3.1289 | -10.7791 | 0.085664 | -30.0725 | -7.0479 | Beam ¦ 3 - SQ_M1 500 ¦ L : 3.600 m ¦ concrete column
15 | 22 | 0 | N | -114.7118 | 3.1319 | -10.8018 | 0.086415 | 8.797 | 4.2293 | Beam ¦ 3 - SQ_M1 500 ¦ L : 3.600 m ¦ concrete column
15 |  | 1.08 | Vy | -107.9616 | 3.1338 | -10.804 | 0.08619 | -2.8712 | 0.84556 | Beam ¦ 3 - SQ_M1 500 ¦ L : 3.600 m ¦ concrete column
15 | 23 | 3.6 | Vy | -92.2149 | 3.1289 | -10.7791 | 0.085664 | -30.0725 | -7.0479 | Beam ¦ 3 - SQ_M1 500 ¦ L : 3.600 m ¦ concrete column
15 | 23 | 3.6 | Vz | -92.2149 | 3.1289 | -10.7791 | 0.085664 | -30.0725 | -7.0479 | Beam ¦ 3 - SQ_M1 500 ¦ L : 3.600 m ¦ concrete column
15 |  | 0.72 | Vz | -110.2116 | 3.1335 | -10.8042 | 0.086265 | 1.0183 | 1.9737 | Beam ¦ 3 - SQ_M1 500 ¦ L : 3.600 m ¦ concrete column
15 | 22 | 0 | MT | -114.7118 | 3.1319 | -10.8018 | 0.086415 | 8.797 | 4.2293 | Beam ¦ 3 - SQ_M1 500 ¦ L : 3.600 m ¦ concrete column
15 | 23 | 3.6 | MT | -92.2149 | 3.1289 | -10.7791 | 0.085664 | -30.0725 | -7.0479 | Beam ¦ 3 - SQ_M1 500 ¦ L : 3.600 m ¦ concrete column
15 | 22 | 0 | My | -114.7118 | 3.1319 | -10.8018 | 0.086415 | 8.797 | 4.2293 | Beam ¦ 3 - SQ_M1 500 ¦ L : 3.600 m ¦ concrete column
15 | 23 | 3.6 | My | -92.2149 | 3.1289 | -10.7791 | 0.085664 | -30.0725 | -7.0479 | Beam ¦ 3 - SQ_M1 500 ¦ L : 3.600 m ¦ concrete column
15 | 22 | 0 | Mz | -114.7118 | 3.1319 | -10.8018 | 0.086415 | 8.797 | 4.2293 | Beam ¦ 3 - SQ_M1 500 ¦ L : 3.600 m ¦ concrete column
15 | 23 | 3.6 | Mz | -92.2149 | 3.1289 | -10.7791 | 0.085664 | -30.0725 | -7.0479 | Beam ¦ 3 - SQ_M1 500 ¦ L : 3.600 m ¦ concrete column
Total |  |  |  | -92.2149 | 3.1338 | -10.7791 | 0.086415 | 8.797 | 4.2293 | Beam ¦ 3 - SQ_M1 500 ¦ L : 3.600 m ¦ concrete column
15 |  |  |  | -114.7118 | 3.1289 | -10.8042 | 0.085664 | -30.0725 | -7.0479 | Beam ¦ 3 - SQ_M1 500 ¦ L : 3.600 m ¦ concrete column
16 | 23 | 0 |  | -3.1815 | -0.04045 | -0.24372 | 0.000432 | 0.54152 | -0.35456 | Beam ¦ 4 - HEB 200 ¦ L : 4.000 m ¦ steel column
16 | 24 | 4 |  | -0.72982 | -0.041246 | -0.24381 | 0.000314 | -0.43381 | -0.19043 | Beam ¦ 4 - HEB 200 ¦ L : 4.000 m ¦ steel column
Extremes | 24 | 4 | N | -0.72982 | -0.041246 | -0.24381 | 0.000314 | -0.43381 | -0.19043 | Beam ¦ 4 - HEB 200 ¦ L : 4.000 m ¦ steel column
16 | 23 | 0 | N | -3.1815 | -0.04045 | -0.24372 | 0.000432 | 0.54152 | -0.35456 | Beam ¦ 4 - HEB 200 ¦ L : 4.000 m ¦ steel column
16 | 23 | 0 | Vy | -3.1815 | -0.04045 | -0.24372 | 0.000432 | 0.54152 | -0.35456 | Beam ¦ 4 - HEB 200 ¦ L : 4.000 m ¦ steel column
16 | 24 | 4 | Vy | -0.72982 | -0.041246 | -0.24381 | 0.000314 | -0.43381 | -0.19043 | Beam ¦ 4 - HEB 200 ¦ L : 4.000 m ¦ steel column
16 | 23 | 0 | Vz | -3.1815 | -0.04045 | -0.24372 | 0.000432 | 0.54152 | -0.35456 | Beam ¦ 4 - HEB 200 ¦ L : 4.000 m ¦ steel column
16 |  | 1.7778 | Vz | -2.0919 | -0.041001 | -0.24385 | 0.00038 | 0.10808 | -0.28189 | Beam ¦ 4 - HEB 200 ¦ L : 4.000 m ¦ steel column
16 | 23 | 0 | MT | -3.1815 | -0.04045 | -0.24372 | 0.000432 | 0.54152 | -0.35456 | Beam ¦ 4 - HEB 200 ¦ L : 4.000 m ¦ steel column
16 | 24 | 4 | MT | -0.72982 | -0.041246 | -0.24381 | 0.000314 | -0.43381 | -0.19043 | Beam ¦ 4 - HEB 200 ¦ L : 4.000 m ¦ steel column
16 | 23 | 0 | My | -3.1815 | -0.04045 | -0.24372 | 0.000432 | 0.54152 | -0.35456 | Beam ¦ 4 - HEB 200 ¦ L : 4.000 m ¦ steel column
16 | 24 | 4 | My | -0.72982 | -0.041246 | -0.24381 | 0.000314 | -0.43381 | -0.19043 | Beam ¦ 4 - HEB 200 ¦ L : 4.000 m ¦ steel column
16 | 24 | 4 | Mz | -0.72982 | -0.041246 | -0.24381 | 0.000314 | -0.43381 | -0.19043 | Beam ¦ 4 - HEB 200 ¦ L : 4.000 m ¦ steel column
16 | 23 | 0 | Mz | -3.1815 | -0.04045 | -0.24372 | 0.000432 | 0.54152 | -0.35456 | Beam ¦ 4 - HEB 200 ¦ L : 4.000 m ¦ steel column
Total |  |  |  | -0.72982 | -0.04045 | -0.24372 | 0.000432 | 0.54152 | -0.19043 | Beam ¦ 4 - HEB 200 ¦ L : 4.000 m ¦ steel column
16 |  |  |  | -3.1815 | -0.041246 | -0.24385 | 0.000314 | -0.43381 | -0.35456 | Beam ¦ 4 - HEB 200 ¦ L : 4.000 m ¦ steel column
17 | 25 | 0 |  | -115.4009 | 3.0523 | -4.2706 | 0.049777 | 1.2383 | 4.0701 | Beam ¦ 3 - SQ_M1 500 ¦ L : 3.600 m ¦ concrete column
17 | 26 | 3.6 |  | -92.9019 | 3.0492 | -4.2568 | 0.049214 | -14.1196 | -6.9202 | Beam ¦ 3 - SQ_M1 500 ¦ L : 3.600 m ¦ concrete column
Extremes | 26 | 3.6 | N | -92.9019 | 3.0492 | -4.2568 | 0.049214 | -14.1196 | -6.9202 | Beam ¦ 3 - SQ_M1 500 ¦ L : 3.600 m ¦ concrete column
17 | 25 | 0 | N | -115.4009 | 3.0523 | -4.2706 | 0.049777 | 1.2383 | 4.0701 | Beam ¦ 3 - SQ_M1 500 ¦ L : 3.600 m ¦ concrete column
17 |  | 1.08 | Vy | -108.6509 | 3.0541 | -4.2698 | 0.049608 | -3.3742 | 0.77242 | Beam ¦ 3 - SQ_M1 500 ¦ L : 3.600 m ¦ concrete column
17 | 26 | 3.6 | Vy | -92.9019 | 3.0492 | -4.2568 | 0.049214 | -14.1196 | -6.9202 | Beam ¦ 3 - SQ_M1 500 ¦ L : 3.600 m ¦ concrete column
17 | 26 | 3.6 | Vz | -92.9019 | 3.0492 | -4.2568 | 0.049214 | -14.1196 | -6.9202 | Beam ¦ 3 - SQ_M1 500 ¦ L : 3.600 m ¦ concrete column
17 |  | 0.36 | Vz | -113.1509 | 3.0532 | -4.2708 | 0.049721 | -0.29935 | 2.9711 | Beam ¦ 3 - SQ_M1 500 ¦ L : 3.600 m ¦ concrete column
17 | 25 | 0 | MT | -115.4009 | 3.0523 | -4.2706 | 0.049777 | 1.2383 | 4.0701 | Beam ¦ 3 - SQ_M1 500 ¦ L : 3.600 m ¦ concrete column
17 | 26 | 3.6 | MT | -92.9019 | 3.0492 | -4.2568 | 0.049214 | -14.1196 | -6.9202 | Beam ¦ 3 - SQ_M1 500 ¦ L : 3.600 m ¦ concrete column
17 | 25 | 0 | My | -115.4009 | 3.0523 | -4.2706 | 0.049777 | 1.2383 | 4.0701 | Beam ¦ 3 - SQ_M1 500 ¦ L : 3.600 m ¦ concrete column
17 | 26 | 3.6 | My | -92.9019 | 3.0492 | -4.2568 | 0.049214 | -14.1196 | -6.9202 | Beam ¦ 3 - SQ_M1 500 ¦ L : 3.600 m ¦ concrete column
17 | 25 | 0 | Mz | -115.4009 | 3.0523 | -4.2706 | 0.049777 | 1.2383 | 4.0701 | Beam ¦ 3 - SQ_M1 500 ¦ L : 3.600 m ¦ concrete column
17 | 26 | 3.6 | Mz | -92.9019 | 3.0492 | -4.2568 | 0.049214 | -14.1196 | -6.9202 | Beam ¦ 3 - SQ_M1 500 ¦ L : 3.600 m ¦ concrete column
Total |  |  |  | -92.9019 | 3.0541 | -4.2568 | 0.049777 | 1.2383 | 4.0701 | Beam ¦ 3 - SQ_M1 500 ¦ L : 3.600 m ¦ concrete column
17 |  |  |  | -115.4009 | 3.0492 | -4.2708 | 0.049214 | -14.1196 | -6.9202 | Beam ¦ 3 - SQ_M1 500 ¦ L : 3.600 m ¦ concrete column
18 | 26 | 0 |  | -2.899 | 0.00044 | -0.20332 | 4.9e-05 | 0.52531 | 0.001039 | Beam ¦ 4 - HEB 200 ¦ L : 4.000 m ¦ steel column
18 | 27 | 4 |  | -0.44723 | 7.7e-05 | -0.20342 | -7.2e-05 | -0.28842 | 2e-06 | Beam ¦ 4 - HEB 200 ¦ L : 4.000 m ¦ steel column
Extremes | 27 | 4 | N | -0.44723 | 7.7e-05 | -0.20342 | -7.2e-05 | -0.28842 | 2e-06 | Beam ¦ 4 - HEB 200 ¦ L : 4.000 m ¦ steel column
18 | 26 | 0 | N | -2.899 | 0.00044 | -0.20332 | 4.9e-05 | 0.52531 | 0.001039 | Beam ¦ 4 - HEB 200 ¦ L : 4.000 m ¦ steel column
18 | 26 | 0 | Vy | -2.899 | 0.00044 | -0.20332 | 4.9e-05 | 0.52531 | 0.001039 | Beam ¦ 4 - HEB 200 ¦ L : 4.000 m ¦ steel column
18 | 27 | 4 | Vy | -0.44723 | 7.7e-05 | -0.20342 | -7.2e-05 | -0.28842 | 2e-06 | Beam ¦ 4 - HEB 200 ¦ L : 4.000 m ¦ steel column
18 | 26 | 0 | Vz | -2.899 | 0.00044 | -0.20332 | 4.9e-05 | 0.52531 | 0.001039 | Beam ¦ 4 - HEB 200 ¦ L : 4.000 m ¦ steel column
18 |  | 1.7778 | Vz | -1.8093 | 0.000279 | -0.20344 | -5e-06 | 0.1637 | 0.000578 | Beam ¦ 4 - HEB 200 ¦ L : 4.000 m ¦ steel column
18 | 26 | 0 | MT | -2.899 | 0.00044 | -0.20332 | 4.9e-05 | 0.52531 | 0.001039 | Beam ¦ 4 - HEB 200 ¦ L : 4.000 m ¦ steel column
18 | 27 | 4 | MT | -0.44723 | 7.7e-05 | -0.20342 | -7.2e-05 | -0.28842 | 2e-06 | Beam ¦ 4 - HEB 200 ¦ L : 4.000 m ¦ steel column
18 | 26 | 0 | My | -2.899 | 0.00044 | -0.20332 | 4.9e-05 | 0.52531 | 0.001039 | Beam ¦ 4 - HEB 200 ¦ L : 4.000 m ¦ steel column
18 | 27 | 4 | My | -0.44723 | 7.7e-05 | -0.20342 | -7.2e-05 | -0.28842 | 2e-06 | Beam ¦ 4 - HEB 200 ¦ L : 4.000 m ¦ steel column
18 | 26 | 0 | Mz | -2.899 | 0.00044 | -0.20332 | 4.9e-05 | 0.52531 | 0.001039 | Beam ¦ 4 - HEB 200 ¦ L : 4.000 m ¦ steel column
18 | 27 | 4 | Mz | -0.44723 | 7.7e-05 | -0.20342 | -7.2e-05 | -0.28842 | 2e-06 | Beam ¦ 4 - HEB 200 ¦ L : 4.000 m ¦ steel column
Total |  |  |  | -0.44723 | 0.00044 | -0.20332 | 4.9e-05 | 0.52531 | 0.001039 | Beam ¦ 4 - HEB 200 ¦ L : 4.000 m ¦ steel column
18 |  |  |  | -2.899 | 7.7e-05 | -0.20344 | -7.2e-05 | -0.28842 | 2e-06 | Beam ¦ 4 - HEB 200 ¦ L : 4.000 m ¦ steel column
19 | 28 | 0 |  | -115.682 | 3.0845 | 3.8457 | 0.006608 | -8.1581 | 4.041 | Beam ¦ 3 - SQ_M1 500 ¦ L : 3.600 m ¦ concrete column
19 | 29 | 3.6 |  | -93.1823 | 3.0813 | 3.8483 | 0.006209 | 5.7022 | -7.0651 | Beam ¦ 3 - SQ_M1 500 ¦ L : 3.600 m ¦ concrete column
Extremes | 29 | 3.6 | N | -93.1823 | 3.0813 | 3.8483 | 0.006209 | 5.7022 | -7.0651 | Beam ¦ 3 - SQ_M1 500 ¦ L : 3.600 m ¦ concrete column
19 | 28 | 0 | N | -115.682 | 3.0845 | 3.8457 | 0.006608 | -8.1581 | 4.041 | Beam ¦ 3 - SQ_M1 500 ¦ L : 3.600 m ¦ concrete column
19 |  | 1.08 | Vy | -108.9318 | 3.0863 | 3.8503 | 0.006488 | -4.0021 | 0.7085 | Beam ¦ 3 - SQ_M1 500 ¦ L : 3.600 m ¦ concrete column
19 | 29 | 3.6 | Vy | -93.1823 | 3.0813 | 3.8483 | 0.006209 | 5.7022 | -7.0651 | Beam ¦ 3 - SQ_M1 500 ¦ L : 3.600 m ¦ concrete column
19 |  | 1.8 | Vz | -104.4319 | 3.0861 | 3.8514 | 0.006408 | -1.2294 | -1.5136 | Beam ¦ 3 - SQ_M1 500 ¦ L : 3.600 m ¦ concrete column
19 | 28 | 0 | Vz | -115.682 | 3.0845 | 3.8457 | 0.006608 | -8.1581 | 4.041 | Beam ¦ 3 - SQ_M1 500 ¦ L : 3.600 m ¦ concrete column
19 | 28 | 0 | MT | -115.682 | 3.0845 | 3.8457 | 0.006608 | -8.1581 | 4.041 | Beam ¦ 3 - SQ_M1 500 ¦ L : 3.600 m ¦ concrete column
19 | 29 | 3.6 | MT | -93.1823 | 3.0813 | 3.8483 | 0.006209 | 5.7022 | -7.0651 | Beam ¦ 3 - SQ_M1 500 ¦ L : 3.600 m ¦ concrete column
19 | 29 | 3.6 | My | -93.1823 | 3.0813 | 3.8483 | 0.006209 | 5.7022 | -7.0651 | Beam ¦ 3 - SQ_M1 500 ¦ L : 3.600 m ¦ concrete column
19 | 28 | 0 | My | -115.682 | 3.0845 | 3.8457 | 0.006608 | -8.1581 | 4.041 | Beam ¦ 3 - SQ_M1 500 ¦ L : 3.600 m ¦ concrete column
19 | 28 | 0 | Mz | -115.682 | 3.0845 | 3.8457 | 0.006608 | -8.1581 | 4.041 | Beam ¦ 3 - SQ_M1 500 ¦ L : 3.600 m ¦ concrete column
19 | 29 | 3.6 | Mz | -93.1823 | 3.0813 | 3.8483 | 0.006209 | 5.7022 | -7.0651 | Beam ¦ 3 - SQ_M1 500 ¦ L : 3.600 m ¦ concrete column
Total |  |  |  | -93.1823 | 3.0863 | 3.8514 | 0.006608 | 5.7022 | 4.041 | Beam ¦ 3 - SQ_M1 500 ¦ L : 3.600 m ¦ concrete column
19 |  |  |  | -115.682 | 3.0813 | 3.8457 | 0.006209 | -8.1581 | -7.0651 | Beam ¦ 3 - SQ_M1 500 ¦ L : 3.600 m ¦ concrete column
20 | 29 | 0 |  | -2.899 | 8.8e-05 | -0.20321 | 1e-05 | 0.52478 | 0.000216 | Beam ¦ 4 - HEB 200 ¦ L : 4.000 m ¦ steel column
20 | 30 | 4 |  | -0.44731 | 1.9e-05 | -0.20332 | -1.4e-05 | -0.28854 | 1e-06 | Beam ¦ 4 - HEB 200 ¦ L : 4.000 m ¦ steel column
Extremes | 30 | 4 | N | -0.44731 | 1.9e-05 | -0.20332 | -1.4e-05 | -0.28854 | 1e-06 | Beam ¦ 4 - HEB 200 ¦ L : 4.000 m ¦ steel column
20 | 29 | 0 | N | -2.899 | 8.8e-05 | -0.20321 | 1e-05 | 0.52478 | 0.000216 | Beam ¦ 4 - HEB 200 ¦ L : 4.000 m ¦ steel column
20 | 29 | 0 | Vy | -2.899 | 8.8e-05 | -0.20321 | 1e-05 | 0.52478 | 0.000216 | Beam ¦ 4 - HEB 200 ¦ L : 4.000 m ¦ steel column
20 | 30 | 4 | Vy | -0.44731 | 1.9e-05 | -0.20332 | -1.4e-05 | -0.28854 | 1e-06 | Beam ¦ 4 - HEB 200 ¦ L : 4.000 m ¦ steel column
20 | 29 | 0 | Vz | -2.899 | 8.8e-05 | -0.20321 | 1e-05 | 0.52478 | 0.000216 | Beam ¦ 4 - HEB 200 ¦ L : 4.000 m ¦ steel column
20 |  | 2 | Vz | -1.6732 | 5.4e-05 | -0.20335 | -2e-06 | 0.11816 | 0.000109 | Beam ¦ 4 - HEB 200 ¦ L : 4.000 m ¦ steel column
20 | 29 | 0 | MT | -2.899 | 8.8e-05 | -0.20321 | 1e-05 | 0.52478 | 0.000216 | Beam ¦ 4 - HEB 200 ¦ L : 4.000 m ¦ steel column
20 | 30 | 4 | MT | -0.44731 | 1.9e-05 | -0.20332 | -1.4e-05 | -0.28854 | 1e-06 | Beam ¦ 4 - HEB 200 ¦ L : 4.000 m ¦ steel column
20 | 29 | 0 | My | -2.899 | 8.8e-05 | -0.20321 | 1e-05 | 0.52478 | 0.000216 | Beam ¦ 4 - HEB 200 ¦ L : 4.000 m ¦ steel column
20 | 30 | 4 | My | -0.44731 | 1.9e-05 | -0.20332 | -1.4e-05 | -0.28854 | 1e-06 | Beam ¦ 4 - HEB 200 ¦ L : 4.000 m ¦ steel column
20 | 29 | 0 | Mz | -2.899 | 8.8e-05 | -0.20321 | 1e-05 | 0.52478 | 0.000216 | Beam ¦ 4 - HEB 200 ¦ L : 4.000 m ¦ steel column
20 | 30 | 4 | Mz | -0.44731 | 1.9e-05 | -0.20332 | -1.4e-05 | -0.28854 | 1e-06 | Beam ¦ 4 - HEB 200 ¦ L : 4.000 m ¦ steel column
Total |  |  |  | -0.44731 | 8.8e-05 | -0.20321 | 1e-05 | 0.52478 | 0.000216 | Beam ¦ 4 - HEB 200 ¦ L : 4.000 m ¦ steel column
20 |  |  |  | -2.899 | 1.9e-05 | -0.20335 | -1.4e-05 | -0.28854 | 1e-06 | Beam ¦ 4 - HEB 200 ¦ L : 4.000 m ¦ steel column
21 | 31 | 0 |  | -115.5418 | 3.1759 | 10.9224 | -0.031329 | -16.3519 | 4.0809 | Beam ¦ 3 - SQ_M1 500 ¦ L : 3.600 m ¦ concrete column
21 | 32 | 3.6 |  | -93.0431 | 3.1724 | 10.9153 | -0.031634 | 22.984 | -7.3539 | Beam ¦ 3 - SQ_M1 500 ¦ L : 3.600 m ¦ concrete column
Extremes | 32 | 3.6 | N | -93.0431 | 3.1724 | 10.9153 | -0.031634 | 22.984 | -7.3539 | Beam ¦ 3 - SQ_M1 500 ¦ L : 3.600 m ¦ concrete column
21 | 31 | 0 | N | -115.5418 | 3.1759 | 10.9224 | -0.031329 | -16.3519 | 4.0809 | Beam ¦ 3 - SQ_M1 500 ¦ L : 3.600 m ¦ concrete column
21 |  | 1.08 | Vy | -108.7911 | 3.1777 | 10.9303 | -0.03142 | -4.5507 | 0.6497 | Beam ¦ 3 - SQ_M1 500 ¦ L : 3.600 m ¦ concrete column
21 | 32 | 3.6 | Vy | -93.0431 | 3.1724 | 10.9153 | -0.031634 | 22.984 | -7.3539 | Beam ¦ 3 - SQ_M1 500 ¦ L : 3.600 m ¦ concrete column
21 |  | 1.44 | Vz | -106.541 | 3.1777 | 10.9308 | -0.031451 | -0.61569 | -0.49428 | Beam ¦ 3 - SQ_M1 500 ¦ L : 3.600 m ¦ concrete column
21 | 32 | 3.6 | Vz | -93.0431 | 3.1724 | 10.9153 | -0.031634 | 22.984 | -7.3539 | Beam ¦ 3 - SQ_M1 500 ¦ L : 3.600 m ¦ concrete column
21 | 31 | 0 | MT | -115.5418 | 3.1759 | 10.9224 | -0.031329 | -16.3519 | 4.0809 | Beam ¦ 3 - SQ_M1 500 ¦ L : 3.600 m ¦ concrete column
21 | 32 | 3.6 | MT | -93.0431 | 3.1724 | 10.9153 | -0.031634 | 22.984 | -7.3539 | Beam ¦ 3 - SQ_M1 500 ¦ L : 3.600 m ¦ concrete column
21 | 32 | 3.6 | My | -93.0431 | 3.1724 | 10.9153 | -0.031634 | 22.984 | -7.3539 | Beam ¦ 3 - SQ_M1 500 ¦ L : 3.600 m ¦ concrete column
21 | 31 | 0 | My | -115.5418 | 3.1759 | 10.9224 | -0.031329 | -16.3519 | 4.0809 | Beam ¦ 3 - SQ_M1 500 ¦ L : 3.600 m ¦ concrete column
21 | 31 | 0 | Mz | -115.5418 | 3.1759 | 10.9224 | -0.031329 | -16.3519 | 4.0809 | Beam ¦ 3 - SQ_M1 500 ¦ L : 3.600 m ¦ concrete column
21 | 32 | 3.6 | Mz | -93.0431 | 3.1724 | 10.9153 | -0.031634 | 22.984 | -7.3539 | Beam ¦ 3 - SQ_M1 500 ¦ L : 3.600 m ¦ concrete column
Total |  |  |  | -93.0431 | 3.1777 | 10.9308 | -0.031329 | 22.984 | 4.0809 | Beam ¦ 3 - SQ_M1 500 ¦ L : 3.600 m ¦ concrete column
21 |  |  |  | -115.5418 | 3.1724 | 10.9153 | -0.031634 | -16.3519 | -7.3539 | Beam ¦ 3 - SQ_M1 500 ¦ L : 3.600 m ¦ concrete column
22 | 32 | 0 |  | -2.899 | -0.000218 | -0.2071 | -2.6e-05 | 0.539 | -0.000499 | Beam ¦ 4 - HEB 200 ¦ L : 4.000 m ¦ steel column
22 | 33 | 4 |  | -0.44733 | -3.1e-05 | -0.20721 | 3.7e-05 | -0.28987 | 1e-06 | Beam ¦ 4 - HEB 200 ¦ L : 4.000 m ¦ steel column
Extremes | 33 | 4 | N | -0.44733 | -3.1e-05 | -0.20721 | 3.7e-05 | -0.28987 | 1e-06 | Beam ¦ 4 - HEB 200 ¦ L : 4.000 m ¦ steel column
22 | 32 | 0 | N | -2.899 | -0.000218 | -0.2071 | -2.6e-05 | 0.539 | -0.000499 | Beam ¦ 4 - HEB 200 ¦ L : 4.000 m ¦ steel column
22 | 33 | 4 | Vy | -0.44733 | -3.1e-05 | -0.20721 | 3.7e-05 | -0.28987 | 1e-06 | Beam ¦ 4 - HEB 200 ¦ L : 4.000 m ¦ steel column
22 | 32 | 0 | Vy | -2.899 | -0.000218 | -0.2071 | -2.6e-05 | 0.539 | -0.000499 | Beam ¦ 4 - HEB 200 ¦ L : 4.000 m ¦ steel column
22 | 32 | 0 | Vz | -2.899 | -0.000218 | -0.2071 | -2.6e-05 | 0.539 | -0.000499 | Beam ¦ 4 - HEB 200 ¦ L : 4.000 m ¦ steel column
22 |  | 2 | Vz | -1.6732 | -0.000125 | -0.20724 | 5e-06 | 0.12461 | -0.000249 | Beam ¦ 4 - HEB 200 ¦ L : 4.000 m ¦ steel column
22 | 33 | 4 | MT | -0.44733 | -3.1e-05 | -0.20721 | 3.7e-05 | -0.28987 | 1e-06 | Beam ¦ 4 - HEB 200 ¦ L : 4.000 m ¦ steel column
22 | 32 | 0 | MT | -2.899 | -0.000218 | -0.2071 | -2.6e-05 | 0.539 | -0.000499 | Beam ¦ 4 - HEB 200 ¦ L : 4.000 m ¦ steel column
22 | 32 | 0 | My | -2.899 | -0.000218 | -0.2071 | -2.6e-05 | 0.539 | -0.000499 | Beam ¦ 4 - HEB 200 ¦ L : 4.000 m ¦ steel column
22 | 33 | 4 | My | -0.44733 | -3.1e-05 | -0.20721 | 3.7e-05 | -0.28987 | 1e-06 | Beam ¦ 4 - HEB 200 ¦ L : 4.000 m ¦ steel column
22 | 33 | 4 | Mz | -0.44733 | -3.1e-05 | -0.20721 | 3.7e-05 | -0.28987 | 1e-06 | Beam ¦ 4 - HEB 200 ¦ L : 4.000 m ¦ steel column
22 | 32 | 0 | Mz | -2.899 | -0.000218 | -0.2071 | -2.6e-05 | 0.539 | -0.000499 | Beam ¦ 4 - HEB 200 ¦ L : 4.000 m ¦ steel column
Total |  |  |  | -0.44733 | -3.1e-05 | -0.2071 | 3.7e-05 | 0.539 | 1e-06 | Beam ¦ 4 - HEB 200 ¦ L : 4.000 m ¦ steel column
22 |  |  |  | -2.899 | -0.000218 | -0.20724 | -2.6e-05 | -0.28987 | -0.000499 | Beam ¦ 4 - HEB 200 ¦ L : 4.000 m ¦ steel column
23 | 34 | 0 |  | -115.1183 | 3.3607 | 13.0692 | -0.064099 | -18.8158 | 4.24 | Beam ¦ 3 - SQ_M1 500 ¦ L : 3.600 m ¦ concrete column
23 | 35 | 3.6 |  | -92.6202 | 3.3568 | 13.0591 | -0.064423 | 28.2479 | -7.8596 | Beam ¦ 3 - SQ_M1 500 ¦ L : 3.600 m ¦ concrete column
Extremes | 35 | 3.6 | N | -92.6202 | 3.3568 | 13.0591 | -0.064423 | 28.2479 | -7.8596 | Beam ¦ 3 - SQ_M1 500 ¦ L : 3.600 m ¦ concrete column
23 | 34 | 0 | N | -115.1183 | 3.3607 | 13.0692 | -0.064099 | -18.8158 | 4.24 | Beam ¦ 3 - SQ_M1 500 ¦ L : 3.600 m ¦ concrete column
23 |  | 1.08 | Vy | -108.3673 | 3.3625 | 13.078 | -0.064197 | -4.6955 | 0.60925 | Beam ¦ 3 - SQ_M1 500 ¦ L : 3.600 m ¦ concrete column
23 | 35 | 3.6 | Vy | -92.6202 | 3.3568 | 13.0591 | -0.064423 | 28.2479 | -7.8596 | Beam ¦ 3 - SQ_M1 500 ¦ L : 3.600 m ¦ concrete column
23 |  | 1.44 | Vz | -106.1172 | 3.3625 | 13.0784 | -0.064229 | 0.012688 | -0.60124 | Beam ¦ 3 - SQ_M1 500 ¦ L : 3.600 m ¦ concrete column
23 | 35 | 3.6 | Vz | -92.6202 | 3.3568 | 13.0591 | -0.064423 | 28.2479 | -7.8596 | Beam ¦ 3 - SQ_M1 500 ¦ L : 3.600 m ¦ concrete column
23 | 34 | 0 | MT | -115.1183 | 3.3607 | 13.0692 | -0.064099 | -18.8158 | 4.24 | Beam ¦ 3 - SQ_M1 500 ¦ L : 3.600 m ¦ concrete column
23 | 35 | 3.6 | MT | -92.6202 | 3.3568 | 13.0591 | -0.064423 | 28.2479 | -7.8596 | Beam ¦ 3 - SQ_M1 500 ¦ L : 3.600 m ¦ concrete column
23 | 35 | 3.6 | My | -92.6202 | 3.3568 | 13.0591 | -0.064423 | 28.2479 | -7.8596 | Beam ¦ 3 - SQ_M1 500 ¦ L : 3.600 m ¦ concrete column
23 | 34 | 0 | My | -115.1183 | 3.3607 | 13.0692 | -0.064099 | -18.8158 | 4.24 | Beam ¦ 3 - SQ_M1 500 ¦ L : 3.600 m ¦ concrete column
23 | 34 | 0 | Mz | -115.1183 | 3.3607 | 13.0692 | -0.064099 | -18.8158 | 4.24 | Beam ¦ 3 - SQ_M1 500 ¦ L : 3.600 m ¦ concrete column
23 | 35 | 3.6 | Mz | -92.6202 | 3.3568 | 13.0591 | -0.064423 | 28.2479 | -7.8596 | Beam ¦ 3 - SQ_M1 500 ¦ L : 3.600 m ¦ concrete column
Total |  |  |  | -92.6202 | 3.3625 | 13.0784 | -0.064099 | 28.2479 | 4.24 | Beam ¦ 3 - SQ_M1 500 ¦ L : 3.600 m ¦ concrete column
23 |  |  |  | -115.1183 | 3.3568 | 13.0591 | -0.064423 | -18.8158 | -7.8596 | Beam ¦ 3 - SQ_M1 500 ¦ L : 3.600 m ¦ concrete column
24 | 35 | 0 |  | -12.2713 | 3.3455 | -0.20963 | 0.000196 | 0.55641 | 4.8563 | Beam ¦ 4 - HEB 200 ¦ L : 4.000 m ¦ steel column
24 | 36 | 4 |  | -9.8255 | 3.3285 | -0.21019 | 0.000617 | -0.28446 | -8.5346 | Beam ¦ 4 - HEB 200 ¦ L : 4.000 m ¦ steel column
Extremes | 36 | 4 | N | -9.8255 | 3.3285 | -0.21019 | 0.000617 | -0.28446 | -8.5346 | Beam ¦ 4 - HEB 200 ¦ L : 4.000 m ¦ steel column
24 | 35 | 0 | N | -12.2713 | 3.3455 | -0.20963 | 0.000196 | 0.55641 | 4.8563 | Beam ¦ 4 - HEB 200 ¦ L : 4.000 m ¦ steel column
24 |  | 1.3333 | Vy | -11.4513 | 3.3551 | -0.2102 | 0.000336 | 0.27644 | 0.38778 | Beam ¦ 4 - HEB 200 ¦ L : 4.000 m ¦ steel column
24 | 36 | 4 | Vy | -9.8255 | 3.3285 | -0.21019 | 0.000617 | -0.28446 | -8.5346 | Beam ¦ 4 - HEB 200 ¦ L : 4.000 m ¦ steel column
24 | 35 | 0 | Vz | -12.2713 | 3.3455 | -0.20963 | 0.000196 | 0.55641 | 4.8563 | Beam ¦ 4 - HEB 200 ¦ L : 4.000 m ¦ steel column
24 |  | 2.6667 | Vz | -10.636 | 3.3483 | -0.21036 | 0.000477 | -0.00402 | -4.0821 | Beam ¦ 4 - HEB 200 ¦ L : 4.000 m ¦ steel column
24 | 36 | 4 | MT | -9.8255 | 3.3285 | -0.21019 | 0.000617 | -0.28446 | -8.5346 | Beam ¦ 4 - HEB 200 ¦ L : 4.000 m ¦ steel column
24 | 35 | 0 | MT | -12.2713 | 3.3455 | -0.20963 | 0.000196 | 0.55641 | 4.8563 | Beam ¦ 4 - HEB 200 ¦ L : 4.000 m ¦ steel column
24 | 35 | 0 | My | -12.2713 | 3.3455 | -0.20963 | 0.000196 | 0.55641 | 4.8563 | Beam ¦ 4 - HEB 200 ¦ L : 4.000 m ¦ steel column
24 | 36 | 4 | My | -9.8255 | 3.3285 | -0.21019 | 0.000617 | -0.28446 | -8.5346 | Beam ¦ 4 - HEB 200 ¦ L : 4.000 m ¦ steel column
24 | 35 | 0 | Mz | -12.2713 | 3.3455 | -0.20963 | 0.000196 | 0.55641 | 4.8563 | Beam ¦ 4 - HEB 200 ¦ L : 4.000 m ¦ steel column
24 | 36 | 4 | Mz | -9.8255 | 3.3285 | -0.21019 | 0.000617 | -0.28446 | -8.5346 | Beam ¦ 4 - HEB 200 ¦ L : 4.000 m ¦ steel column
Total |  |  |  | -9.8255 | 3.3551 | -0.20963 | 0.000617 | 0.55641 | 4.8563 | Beam ¦ 4 - HEB 200 ¦ L : 4.000 m ¦ steel column
24 |  |  |  | -12.2713 | 3.3285 | -0.21036 | 0.000196 | -0.28446 | -8.5346 | Beam ¦ 4 - HEB 200 ¦ L : 4.000 m ¦ steel column
25 | 2 | 0 |  | -0.96158 | 2.7389 | 57.4691 | -30.2007 | -7.0087 | -0.37215 | Beam ¦ 2 - R_M1 500/1000 ¦ L : 4.000 m ¦ concrete beam
25 | 20 | 4 |  | -0.87226 | -2.827 | -57.1086 | 29.9288 | -5.3235 | -0.27926 | Beam ¦ 2 - R_M1 500/1000 ¦ L : 4.000 m ¦ concrete beam
Extremes |  | 2.5 | N | 2.0088 | 0.24274 | -8.7327 | 2.7415 | 44.1669 | -0.26456 | Beam ¦ 2 - R_M1 500/1000 ¦ L : 4.000 m ¦ concrete beam
25 | 2 | 0 | N | -0.96158 | 2.7389 | 57.4691 | -30.2007 | -7.0087 | -0.37215 | Beam ¦ 2 - R_M1 500/1000 ¦ L : 4.000 m ¦ concrete beam
25 | 2 | 0 | Vy | -0.96158 | 2.7389 | 57.4691 | -30.2007 | -7.0087 | -0.37215 | Beam ¦ 2 - R_M1 500/1000 ¦ L : 4.000 m ¦ concrete beam
25 | 20 | 4 | Vy | -0.87226 | -2.827 | -57.1086 | 29.9288 | -5.3235 | -0.27926 | Beam ¦ 2 - R_M1 500/1000 ¦ L : 4.000 m ¦ concrete beam
25 | 2 | 0 | Vz | -0.96158 | 2.7389 | 57.4691 | -30.2007 | -7.0087 | -0.37215 | Beam ¦ 2 - R_M1 500/1000 ¦ L : 4.000 m ¦ concrete beam
25 | 20 | 4 | Vz | -0.87226 | -2.827 | -57.1086 | 29.9288 | -5.3235 | -0.27926 | Beam ¦ 2 - R_M1 500/1000 ¦ L : 4.000 m ¦ concrete beam
25 | 20 | 4 | MT | -0.87226 | -2.827 | -57.1086 | 29.9288 | -5.3235 | -0.27926 | Beam ¦ 2 - R_M1 500/1000 ¦ L : 4.000 m ¦ concrete beam
25 | 2 | 0 | MT | -0.96158 | 2.7389 | 57.4691 | -30.2007 | -7.0087 | -0.37215 | Beam ¦ 2 - R_M1 500/1000 ¦ L : 4.000 m ¦ concrete beam
25 |  | 2 | My | 1.8695 | 0.10136 | 0.31386 | 0.26094 | 47.0063 | -0.19437 | Beam ¦ 2 - R_M1 500/1000 ¦ L : 4.000 m ¦ concrete beam
25 | 2 | 0 | My | -0.96158 | 2.7389 | 57.4691 | -30.2007 | -7.0087 | -0.37215 | Beam ¦ 2 - R_M1 500/1000 ¦ L : 4.000 m ¦ concrete beam
25 |  | 1.5 | Mz | 1.4012 | -0.13339 | 9.4887 | -2.3867 | 44.0711 | -0.16306 | Beam ¦ 2 - R_M1 500/1000 ¦ L : 4.000 m ¦ concrete beam
25 |  | 0.5 | Mz | 0.081626 | 0.39515 | 35.3881 | -16.3821 | 20.0548 | -0.86714 | Beam ¦ 2 - R_M1 500/1000 ¦ L : 4.000 m ¦ concrete beam
Total |  |  |  | 2.0088 | 2.7389 | 57.4691 | 29.9288 | 47.0063 | -0.16306 | Beam ¦ 2 - R_M1 500/1000 ¦ L : 4.000 m ¦ concrete beam
25 |  |  |  | -0.96158 | -2.827 | -57.1086 | -30.2007 | -7.0087 | -0.86714 | Beam ¦ 2 - R_M1 500/1000 ¦ L : 4.000 m ¦ concrete beam
26 | 3 | 0 |  | -0.1883 | 0.002126 | 0.48241 | -6e-06 | -0.3812 | 0.006287 | Beam ¦ 1 - IPE 200 ¦ L : 4.000 m ¦ steel beam
26 | 21 | 4 |  | -0.18831 | 0.003952 | -0.41248 | -1e-05 | -0.24132 | -0.005874 | Beam ¦ 1 - IPE 200 ¦ L : 4.000 m ¦ steel beam
Extremes |  | 0.44444 | N | -0.18829 | 0.00233 | 0.38299 | -6e-06 | -0.18889 | 0.004937 | Beam ¦ 1 - IPE 200 ¦ L : 4.000 m ¦ steel beam
26 | 21 | 4 | N | -0.18831 | 0.003952 | -0.41248 | -1e-05 | -0.24132 | -0.005874 | Beam ¦ 1 - IPE 200 ¦ L : 4.000 m ¦ steel beam
26 | 21 | 4 | Vy | -0.18831 | 0.003952 | -0.41248 | -1e-05 | -0.24132 | -0.005874 | Beam ¦ 1 - IPE 200 ¦ L : 4.000 m ¦ steel beam
26 | 3 | 0 | Vy | -0.1883 | 0.002126 | 0.48241 | -6e-06 | -0.3812 | 0.006287 | Beam ¦ 1 - IPE 200 ¦ L : 4.000 m ¦ steel beam
26 | 3 | 0 | Vz | -0.1883 | 0.002126 | 0.48241 | -6e-06 | -0.3812 | 0.006287 | Beam ¦ 1 - IPE 200 ¦ L : 4.000 m ¦ steel beam
26 | 21 | 4 | Vz | -0.18831 | 0.003952 | -0.41248 | -1e-05 | -0.24132 | -0.005874 | Beam ¦ 1 - IPE 200 ¦ L : 4.000 m ¦ steel beam
26 | 3 | 0 | MT | -0.1883 | 0.002126 | 0.48241 | -6e-06 | -0.3812 | 0.006287 | Beam ¦ 1 - IPE 200 ¦ L : 4.000 m ¦ steel beam
26 | 21 | 4 | MT | -0.18831 | 0.003952 | -0.41248 | -1e-05 | -0.24132 | -0.005874 | Beam ¦ 1 - IPE 200 ¦ L : 4.000 m ¦ steel beam
26 |  | 2.2222 | My | -0.1883 | 0.003144 | -0.014748 | -8e-06 | 0.13844 | -0.000469 | Beam ¦ 1 - IPE 200 ¦ L : 4.000 m ¦ steel beam
26 | 3 | 0 | My | -0.1883 | 0.002126 | 0.48241 | -6e-06 | -0.3812 | 0.006287 | Beam ¦ 1 - IPE 200 ¦ L : 4.000 m ¦ steel beam
26 | 3 | 0 | Mz | -0.1883 | 0.002126 | 0.48241 | -6e-06 | -0.3812 | 0.006287 | Beam ¦ 1 - IPE 200 ¦ L : 4.000 m ¦ steel beam
26 | 21 | 4 | Mz | -0.18831 | 0.003952 | -0.41248 | -1e-05 | -0.24132 | -0.005874 | Beam ¦ 1 - IPE 200 ¦ L : 4.000 m ¦ steel beam
Total |  |  |  | -0.18829 | 0.003952 | 0.48241 | -6e-06 | 0.13844 | 0.006287 | Beam ¦ 1 - IPE 200 ¦ L : 4.000 m ¦ steel beam
26 |  |  |  | -0.18831 | 0.002126 | -0.41248 | -1e-05 | -0.3812 | -0.005874 | Beam ¦ 1 - IPE 200 ¦ L : 4.000 m ¦ steel beam
27 | 5 | 0 |  | -1.5108 | 2.042 | 57.5771 | -21.202 | -7.7735 | -0.45066 | Beam ¦ 2 - R_M1 500/1000 ¦ L : 4.000 m ¦ concrete beam
27 | 23 | 4 |  | -1.506 | -2.1525 | -56.5207 | 21.2899 | -6.3542 | -0.38017 | Beam ¦ 2 - R_M1 500/1000 ¦ L : 4.000 m ¦ concrete beam
Extremes |  | 2.5 | N | -0.42507 | 0.089998 | -9.1455 | 1.1772 | 42.3575 | -0.11757 | Beam ¦ 2 - R_M1 500/1000 ¦ L : 4.000 m ¦ concrete beam
27 | 5 | 0 | N | -1.5108 | 2.042 | 57.5771 | -21.202 | -7.7735 | -0.45066 | Beam ¦ 2 - R_M1 500/1000 ¦ L : 4.000 m ¦ concrete beam
27 | 5 | 0 | Vy | -1.5108 | 2.042 | 57.5771 | -21.202 | -7.7735 | -0.45066 | Beam ¦ 2 - R_M1 500/1000 ¦ L : 4.000 m ¦ concrete beam
27 | 23 | 4 | Vy | -1.506 | -2.1525 | -56.5207 | 21.2899 | -6.3542 | -0.38017 | Beam ¦ 2 - R_M1 500/1000 ¦ L : 4.000 m ¦ concrete beam
27 | 5 | 0 | Vz | -1.5108 | 2.042 | 57.5771 | -21.202 | -7.7735 | -0.45066 | Beam ¦ 2 - R_M1 500/1000 ¦ L : 4.000 m ¦ concrete beam
27 | 23 | 4 | Vz | -1.506 | -2.1525 | -56.5207 | 21.2899 | -6.3542 | -0.38017 | Beam ¦ 2 - R_M1 500/1000 ¦ L : 4.000 m ¦ concrete beam
27 | 23 | 4 | MT | -1.506 | -2.1525 | -56.5207 | 21.2899 | -6.3542 | -0.38017 | Beam ¦ 2 - R_M1 500/1000 ¦ L : 4.000 m ¦ concrete beam
27 | 5 | 0 | MT | -1.5108 | 2.042 | 57.5771 | -21.202 | -7.7735 | -0.45066 | Beam ¦ 2 - R_M1 500/1000 ¦ L : 4.000 m ¦ concrete beam
27 |  | 2 | My | -0.50919 | -0.019372 | -0.0542 | 0.047113 | 45.3901 | -0.13536 | Beam ¦ 2 - R_M1 500/1000 ¦ L : 4.000 m ¦ concrete beam
27 | 5 | 0 | My | -1.5108 | 2.042 | 57.5771 | -21.202 | -7.7735 | -0.45066 | Beam ¦ 2 - R_M1 500/1000 ¦ L : 4.000 m ¦ concrete beam
27 |  | 2.5 | Mz | -0.42507 | 0.089998 | -9.1455 | 1.1772 | 42.3575 | -0.11757 | Beam ¦ 2 - R_M1 500/1000 ¦ L : 4.000 m ¦ concrete beam
27 |  | 0.5 | Mz | -0.90405 | 0.2782 | 35.7716 | -10.2578 | 18.9813 | -0.67748 | Beam ¦ 2 - R_M1 500/1000 ¦ L : 4.000 m ¦ concrete beam
Total |  |  |  | -0.42507 | 2.042 | 57.5771 | 21.2899 | 45.3901 | -0.11757 | Beam ¦ 2 - R_M1 500/1000 ¦ L : 4.000 m ¦ concrete beam
27 |  |  |  | -1.5108 | -2.1525 | -56.5207 | -21.202 | -7.7735 | -0.67748 | Beam ¦ 2 - R_M1 500/1000 ¦ L : 4.000 m ¦ concrete beam
28 | 6 | 0 |  | -0.25579 | 0.009762 | 0.49419 | 0.000265 | -0.36496 | 0.00235 | Beam ¦ 1 - IPE 200 ¦ L : 4.000 m ¦ steel beam
28 | 24 | 4 |  | -0.25579 | 0.00981 | -0.40071 | 0.000345 | -0.17799 | -0.036989 | Beam ¦ 1 - IPE 200 ¦ L : 4.000 m ¦ steel beam
Extremes |  | 0.44444 | N | -0.25578 | 0.009774 | 0.39477 | 0.000274 | -0.16742 | -0.002029 | Beam ¦ 1 - IPE 200 ¦ L : 4.000 m ¦ steel beam
28 |  | 2.2222 | N | -0.2558 | 0.009805 | -0.002972 | 0.000309 | 0.18085 | -0.019535 | Beam ¦ 1 - IPE 200 ¦ L : 4.000 m ¦ steel beam
28 |  | 3.5556 | Vy | -0.25579 | 0.009811 | -0.30128 | 0.000336 | -0.021988 | -0.032633 | Beam ¦ 1 - IPE 200 ¦ L : 4.000 m ¦ steel beam
28 | 6 | 0 | Vy | -0.25579 | 0.009762 | 0.49419 | 0.000265 | -0.36496 | 0.00235 | Beam ¦ 1 - IPE 200 ¦ L : 4.000 m ¦ steel beam
28 | 6 | 0 | Vz | -0.25579 | 0.009762 | 0.49419 | 0.000265 | -0.36496 | 0.00235 | Beam ¦ 1 - IPE 200 ¦ L : 4.000 m ¦ steel beam
28 | 24 | 4 | Vz | -0.25579 | 0.00981 | -0.40071 | 0.000345 | -0.17799 | -0.036989 | Beam ¦ 1 - IPE 200 ¦ L : 4.000 m ¦ steel beam
28 | 24 | 4 | MT | -0.25579 | 0.00981 | -0.40071 | 0.000345 | -0.17799 | -0.036989 | Beam ¦ 1 - IPE 200 ¦ L : 4.000 m ¦ steel beam
28 | 6 | 0 | MT | -0.25579 | 0.009762 | 0.49419 | 0.000265 | -0.36496 | 0.00235 | Beam ¦ 1 - IPE 200 ¦ L : 4.000 m ¦ steel beam
28 |  | 2.2222 | My | -0.2558 | 0.009805 | -0.002972 | 0.000309 | 0.18085 | -0.019535 | Beam ¦ 1 - IPE 200 ¦ L : 4.000 m ¦ steel beam
28 | 6 | 0 | My | -0.25579 | 0.009762 | 0.49419 | 0.000265 | -0.36496 | 0.00235 | Beam ¦ 1 - IPE 200 ¦ L : 4.000 m ¦ steel beam
28 | 6 | 0 | Mz | -0.25579 | 0.009762 | 0.49419 | 0.000265 | -0.36496 | 0.00235 | Beam ¦ 1 - IPE 200 ¦ L : 4.000 m ¦ steel beam
28 | 24 | 4 | Mz | -0.25579 | 0.00981 | -0.40071 | 0.000345 | -0.17799 | -0.036989 | Beam ¦ 1 - IPE 200 ¦ L : 4.000 m ¦ steel beam
Total |  |  |  | -0.25578 | 0.009811 | 0.49419 | 0.000345 | 0.18085 | 0.00235 | Beam ¦ 1 - IPE 200 ¦ L : 4.000 m ¦ steel beam
28 |  |  |  | -0.2558 | 0.009762 | -0.40071 | 0.000265 | -0.36496 | -0.036989 | Beam ¦ 1 - IPE 200 ¦ L : 4.000 m ¦ steel beam
29 | 8 | 0 |  | -1.284 | 0.83891 | 56.4951 | -10.2347 | -7.3817 | -0.19653 | Beam ¦ 2 - R_M1 500/1000 ¦ L : 4.000 m ¦ concrete beam
29 | 26 | 4 |  | -1.32 | -0.88763 | -56.3324 | 9.9065 | -6.5858 | -0.13777 | Beam ¦ 2 - R_M1 500/1000 ¦ L : 4.000 m ¦ concrete beam
Extremes |  | 2 | N | 0.1317 | -0.001699 | 0.12178 | 0.27362 | 42.8191 | -0.027371 | Beam ¦ 2 - R_M1 500/1000 ¦ L : 4.000 m ¦ concrete beam
29 | 26 | 4 | N | -1.32 | -0.88763 | -56.3324 | 9.9065 | -6.5858 | -0.13777 | Beam ¦ 2 - R_M1 500/1000 ¦ L : 4.000 m ¦ concrete beam
29 | 8 | 0 | Vy | -1.284 | 0.83891 | 56.4951 | -10.2347 | -7.3817 | -0.19653 | Beam ¦ 2 - R_M1 500/1000 ¦ L : 4.000 m ¦ concrete beam
29 | 26 | 4 | Vy | -1.32 | -0.88763 | -56.3324 | 9.9065 | -6.5858 | -0.13777 | Beam ¦ 2 - R_M1 500/1000 ¦ L : 4.000 m ¦ concrete beam
29 | 8 | 0 | Vz | -1.284 | 0.83891 | 56.4951 | -10.2347 | -7.3817 | -0.19653 | Beam ¦ 2 - R_M1 500/1000 ¦ L : 4.000 m ¦ concrete beam
29 | 26 | 4 | Vz | -1.32 | -0.88763 | -56.3324 | 9.9065 | -6.5858 | -0.13777 | Beam ¦ 2 - R_M1 500/1000 ¦ L : 4.000 m ¦ concrete beam
29 | 26 | 4 | MT | -1.32 | -0.88763 | -56.3324 | 9.9065 | -6.5858 | -0.13777 | Beam ¦ 2 - R_M1 500/1000 ¦ L : 4.000 m ¦ concrete beam
29 | 8 | 0 | MT | -1.284 | 0.83891 | 56.4951 | -10.2347 | -7.3817 | -0.19653 | Beam ¦ 2 - R_M1 500/1000 ¦ L : 4.000 m ¦ concrete beam
29 |  | 2 | My | 0.1317 | -0.001699 | 0.12178 | 0.27362 | 42.8191 | -0.027371 | Beam ¦ 2 - R_M1 500/1000 ¦ L : 4.000 m ¦ concrete beam
29 | 8 | 0 | My | -1.284 | 0.83891 | 56.4951 | -10.2347 | -7.3817 | -0.19653 | Beam ¦ 2 - R_M1 500/1000 ¦ L : 4.000 m ¦ concrete beam
29 |  | 2 | Mz | 0.1317 | -0.001699 | 0.12178 | 0.27362 | 42.8191 | -0.027371 | Beam ¦ 2 - R_M1 500/1000 ¦ L : 4.000 m ¦ concrete beam
29 |  | 0.5 | Mz | -0.61407 | 0.096351 | 34.6106 | -5.0731 | 18.0179 | -0.28824 | Beam ¦ 2 - R_M1 500/1000 ¦ L : 4.000 m ¦ concrete beam
Total |  |  |  | 0.1317 | 0.83891 | 56.4951 | 9.9065 | 42.8191 | -0.027371 | Beam ¦ 2 - R_M1 500/1000 ¦ L : 4.000 m ¦ concrete beam
29 |  |  |  | -1.32 | -0.88763 | -56.3324 | -10.2347 | -7.3817 | -0.28824 | Beam ¦ 2 - R_M1 500/1000 ¦ L : 4.000 m ¦ concrete beam
30 | 9 | 0 |  | -0.20341 | -5.7e-05 | 0.44767 | 2e-06 | -0.28928 | -3.1e-05 | Beam ¦ 1 - IPE 200 ¦ L : 4.000 m ¦ steel beam
30 | 27 | 4 |  | -0.20342 | 7.7e-05 | -0.44723 | 2e-06 | -0.28842 | -7.2e-05 | Beam ¦ 1 - IPE 200 ¦ L : 4.000 m ¦ steel beam
Extremes |  | 0.44444 | N | -0.2034 | -4.2e-05 | 0.34824 | 2e-06 | -0.11241 | -3.6e-05 | Beam ¦ 1 - IPE 200 ¦ L : 4.000 m ¦ steel beam
30 | 27 | 4 | N | -0.20342 | 7.7e-05 | -0.44723 | 2e-06 | -0.28842 | -7.2e-05 | Beam ¦ 1 - IPE 200 ¦ L : 4.000 m ¦ steel beam
30 | 27 | 4 | Vy | -0.20342 | 7.7e-05 | -0.44723 | 2e-06 | -0.28842 | -7.2e-05 | Beam ¦ 1 - IPE 200 ¦ L : 4.000 m ¦ steel beam
30 | 9 | 0 | Vy | -0.20341 | -5.7e-05 | 0.44767 | 2e-06 | -0.28928 | -3.1e-05 | Beam ¦ 1 - IPE 200 ¦ L : 4.000 m ¦ steel beam
30 | 9 | 0 | Vz | -0.20341 | -5.7e-05 | 0.44767 | 2e-06 | -0.28928 | -3.1e-05 | Beam ¦ 1 - IPE 200 ¦ L : 4.000 m ¦ steel beam
30 | 27 | 4 | Vz | -0.20342 | 7.7e-05 | -0.44723 | 2e-06 | -0.28842 | -7.2e-05 | Beam ¦ 1 - IPE 200 ¦ L : 4.000 m ¦ steel beam
30 | 27 | 4 | MT | -0.20342 | 7.7e-05 | -0.44723 | 2e-06 | -0.28842 | -7.2e-05 | Beam ¦ 1 - IPE 200 ¦ L : 4.000 m ¦ steel beam
30 | 9 | 0 | MT | -0.20341 | -5.7e-05 | 0.44767 | 2e-06 | -0.28928 | -3.1e-05 | Beam ¦ 1 - IPE 200 ¦ L : 4.000 m ¦ steel beam
30 |  | 2 | My | -0.20341 | 1e-05 | 0.000216 | 2e-06 | 0.15861 | -5.2e-05 | Beam ¦ 1 - IPE 200 ¦ L : 4.000 m ¦ steel beam
30 | 9 | 0 | My | -0.20341 | -5.7e-05 | 0.44767 | 2e-06 | -0.28928 | -3.1e-05 | Beam ¦ 1 - IPE 200 ¦ L : 4.000 m ¦ steel beam
30 | 9 | 0 | Mz | -0.20341 | -5.7e-05 | 0.44767 | 2e-06 | -0.28928 | -3.1e-05 | Beam ¦ 1 - IPE 200 ¦ L : 4.000 m ¦ steel beam
30 | 27 | 4 | Mz | -0.20342 | 7.7e-05 | -0.44723 | 2e-06 | -0.28842 | -7.2e-05 | Beam ¦ 1 - IPE 200 ¦ L : 4.000 m ¦ steel beam
Total |  |  |  | -0.2034 | 7.7e-05 | 0.44767 | 2e-06 | 0.15861 | -3.1e-05 | Beam ¦ 1 - IPE 200 ¦ L : 4.000 m ¦ steel beam
30 |  |  |  | -0.20342 | -5.7e-05 | -0.44723 | 2e-06 | -0.28928 | -7.2e-05 | Beam ¦ 1 - IPE 200 ¦ L : 4.000 m ¦ steel beam
31 | 11 | 0 |  | -1.2553 | -0.77168 | 56.5665 | 3.6999 | -7.2645 | 0.11314 | Beam ¦ 2 - R_M1 500/1000 ¦ L : 4.000 m ¦ concrete beam
31 | 29 | 4 |  | -1.3281 | 0.71836 | -56.4636 | -3.9628 | -6.7474 | 0.16958 | Beam ¦ 2 - R_M1 500/1000 ¦ L : 4.000 m ¦ concrete beam
Extremes |  | 2 | N | 0.18004 | -0.001983 | 0.075647 | 0.17709 | 42.7925 | 0.029421 | Beam ¦ 2 - R_M1 500/1000 ¦ L : 4.000 m ¦ concrete beam
31 | 29 | 4 | N | -1.3281 | 0.71836 | -56.4636 | -3.9628 | -6.7474 | 0.16958 | Beam ¦ 2 - R_M1 500/1000 ¦ L : 4.000 m ¦ concrete beam
31 | 29 | 4 | Vy | -1.3281 | 0.71836 | -56.4636 | -3.9628 | -6.7474 | 0.16958 | Beam ¦ 2 - R_M1 500/1000 ¦ L : 4.000 m ¦ concrete beam
31 | 11 | 0 | Vy | -1.2553 | -0.77168 | 56.5665 | 3.6999 | -7.2645 | 0.11314 | Beam ¦ 2 - R_M1 500/1000 ¦ L : 4.000 m ¦ concrete beam
31 | 11 | 0 | Vz | -1.2553 | -0.77168 | 56.5665 | 3.6999 | -7.2645 | 0.11314 | Beam ¦ 2 - R_M1 500/1000 ¦ L : 4.000 m ¦ concrete beam
31 | 29 | 4 | Vz | -1.3281 | 0.71836 | -56.4636 | -3.9628 | -6.7474 | 0.16958 | Beam ¦ 2 - R_M1 500/1000 ¦ L : 4.000 m ¦ concrete beam
31 | 11 | 0 | MT | -1.2553 | -0.77168 | 56.5665 | 3.6999 | -7.2645 | 0.11314 | Beam ¦ 2 - R_M1 500/1000 ¦ L : 4.000 m ¦ concrete beam
31 | 29 | 4 | MT | -1.3281 | 0.71836 | -56.4636 | -3.9628 | -6.7474 | 0.16958 | Beam ¦ 2 - R_M1 500/1000 ¦ L : 4.000 m ¦ concrete beam
31 |  | 2 | My | 0.18004 | -0.001983 | 0.075647 | 0.17709 | 42.7925 | 0.029421 | Beam ¦ 2 - R_M1 500/1000 ¦ L : 4.000 m ¦ concrete beam
31 | 11 | 0 | My | -1.2553 | -0.77168 | 56.5665 | 3.6999 | -7.2645 | 0.11314 | Beam ¦ 2 - R_M1 500/1000 ¦ L : 4.000 m ¦ concrete beam
31 |  | 3.5 | Mz | -0.62608 | 0.085264 | -34.4442 | -1.9115 | 18.5001 | 0.24985 | Beam ¦ 2 - R_M1 500/1000 ¦ L : 4.000 m ¦ concrete beam
31 |  | 2 | Mz | 0.18004 | -0.001983 | 0.075647 | 0.17709 | 42.7925 | 0.029421 | Beam ¦ 2 - R_M1 500/1000 ¦ L : 4.000 m ¦ concrete beam
Total |  |  |  | 0.18004 | 0.71836 | 56.5665 | 3.6999 | 42.7925 | 0.24985 | Beam ¦ 2 - R_M1 500/1000 ¦ L : 4.000 m ¦ concrete beam
31 |  |  |  | -1.3281 | -0.77168 | -56.4636 | -3.9628 | -7.2645 | 0.029421 | Beam ¦ 2 - R_M1 500/1000 ¦ L : 4.000 m ¦ concrete beam
32 | 12 | 0 |  | -0.20331 | -7e-06 | 0.44759 | 2e-06 | -0.28909 | 1.1e-05 | Beam ¦ 1 - IPE 200 ¦ L : 4.000 m ¦ steel beam
32 | 30 | 4 |  | -0.20332 | 1.9e-05 | -0.44731 | 1e-06 | -0.28854 | -1.4e-05 | Beam ¦ 1 - IPE 200 ¦ L : 4.000 m ¦ steel beam
Extremes |  | 0.44444 | N | -0.2033 | -4e-06 | 0.34816 | 1e-06 | -0.11226 | 8e-06 | Beam ¦ 1 - IPE 200 ¦ L : 4.000 m ¦ steel beam
32 | 30 | 4 | N | -0.20332 | 1.9e-05 | -0.44731 | 1e-06 | -0.28854 | -1.4e-05 | Beam ¦ 1 - IPE 200 ¦ L : 4.000 m ¦ steel beam
32 | 30 | 4 | Vy | -0.20332 | 1.9e-05 | -0.44731 | 1e-06 | -0.28854 | -1.4e-05 | Beam ¦ 1 - IPE 200 ¦ L : 4.000 m ¦ steel beam
32 | 12 | 0 | Vy | -0.20331 | -7e-06 | 0.44759 | 2e-06 | -0.28909 | 1.1e-05 | Beam ¦ 1 - IPE 200 ¦ L : 4.000 m ¦ steel beam
32 | 12 | 0 | Vz | -0.20331 | -7e-06 | 0.44759 | 2e-06 | -0.28909 | 1.1e-05 | Beam ¦ 1 - IPE 200 ¦ L : 4.000 m ¦ steel beam
32 | 30 | 4 | Vz | -0.20332 | 1.9e-05 | -0.44731 | 1e-06 | -0.28854 | -1.4e-05 | Beam ¦ 1 - IPE 200 ¦ L : 4.000 m ¦ steel beam
32 | 12 | 0 | MT | -0.20331 | -7e-06 | 0.44759 | 2e-06 | -0.28909 | 1.1e-05 | Beam ¦ 1 - IPE 200 ¦ L : 4.000 m ¦ steel beam
32 |  | 1.7778 | MT | -0.20331 | 5e-06 | 0.049856 | 1e-06 | 0.15309 | 0 | Beam ¦ 1 - IPE 200 ¦ L : 4.000 m ¦ steel beam
32 |  | 2 | My | -0.20331 | 6e-06 | 0.000137 | 1e-06 | 0.15864 | -1e-06 | Beam ¦ 1 - IPE 200 ¦ L : 4.000 m ¦ steel beam
32 | 12 | 0 | My | -0.20331 | -7e-06 | 0.44759 | 2e-06 | -0.28909 | 1.1e-05 | Beam ¦ 1 - IPE 200 ¦ L : 4.000 m ¦ steel beam
32 | 12 | 0 | Mz | -0.20331 | -7e-06 | 0.44759 | 2e-06 | -0.28909 | 1.1e-05 | Beam ¦ 1 - IPE 200 ¦ L : 4.000 m ¦ steel beam
32 | 30 | 4 | Mz | -0.20332 | 1.9e-05 | -0.44731 | 1e-06 | -0.28854 | -1.4e-05 | Beam ¦ 1 - IPE 200 ¦ L : 4.000 m ¦ steel beam
Total |  |  |  | -0.2033 | 1.9e-05 | 0.44759 | 2e-06 | 0.15864 | 1.1e-05 | Beam ¦ 1 - IPE 200 ¦ L : 4.000 m ¦ steel beam
32 |  |  |  | -0.20332 | -7e-06 | -0.44731 | 1e-06 | -0.28909 | -1.4e-05 | Beam ¦ 1 - IPE 200 ¦ L : 4.000 m ¦ steel beam
33 | 14 | 0 |  | -1.5362 | -2.1642 | 57.2141 | 15.8236 | -7.127 | 0.38042 | Beam ¦ 2 - R_M1 500/1000 ¦ L : 4.000 m ¦ concrete beam
33 | 32 | 4 |  | -1.5948 | 2.1095 | -57.1251 | -16.0342 | -6.6797 | 0.43469 | Beam ¦ 2 - R_M1 500/1000 ¦ L : 4.000 m ¦ concrete beam
Extremes |  | 2 | N | -0.41587 | -0.002504 | 0.065654 | 0.1015 | 44.1045 | 0.086174 | Beam ¦ 2 - R_M1 500/1000 ¦ L : 4.000 m ¦ concrete beam
33 | 32 | 4 | N | -1.5948 | 2.1095 | -57.1251 | -16.0342 | -6.6797 | 0.43469 | Beam ¦ 2 - R_M1 500/1000 ¦ L : 4.000 m ¦ concrete beam
33 | 32 | 4 | Vy | -1.5948 | 2.1095 | -57.1251 | -16.0342 | -6.6797 | 0.43469 | Beam ¦ 2 - R_M1 500/1000 ¦ L : 4.000 m ¦ concrete beam
33 | 14 | 0 | Vy | -1.5362 | -2.1642 | 57.2141 | 15.8236 | -7.127 | 0.38042 | Beam ¦ 2 - R_M1 500/1000 ¦ L : 4.000 m ¦ concrete beam
33 | 14 | 0 | Vz | -1.5362 | -2.1642 | 57.2141 | 15.8236 | -7.127 | 0.38042 | Beam ¦ 2 - R_M1 500/1000 ¦ L : 4.000 m ¦ concrete beam
33 | 32 | 4 | Vz | -1.5948 | 2.1095 | -57.1251 | -16.0342 | -6.6797 | 0.43469 | Beam ¦ 2 - R_M1 500/1000 ¦ L : 4.000 m ¦ concrete beam
33 | 14 | 0 | MT | -1.5362 | -2.1642 | 57.2141 | 15.8236 | -7.127 | 0.38042 | Beam ¦ 2 - R_M1 500/1000 ¦ L : 4.000 m ¦ concrete beam
33 | 32 | 4 | MT | -1.5948 | 2.1095 | -57.1251 | -16.0342 | -6.6797 | 0.43469 | Beam ¦ 2 - R_M1 500/1000 ¦ L : 4.000 m ¦ concrete beam
33 |  | 2 | My | -0.41587 | -0.002504 | 0.065654 | 0.1015 | 44.1045 | 0.086174 | Beam ¦ 2 - R_M1 500/1000 ¦ L : 4.000 m ¦ concrete beam
33 | 14 | 0 | My | -1.5362 | -2.1642 | 57.2141 | 15.8236 | -7.127 | 0.38042 | Beam ¦ 2 - R_M1 500/1000 ¦ L : 4.000 m ¦ concrete beam
33 |  | 3.5 | Mz | -1.0209 | 0.28832 | -35.0358 | -8.0524 | 19.1442 | 0.68993 | Beam ¦ 2 - R_M1 500/1000 ¦ L : 4.000 m ¦ concrete beam
33 |  | 2 | Mz | -0.41587 | -0.002504 | 0.065654 | 0.1015 | 44.1045 | 0.086174 | Beam ¦ 2 - R_M1 500/1000 ¦ L : 4.000 m ¦ concrete beam
Total |  |  |  | -0.41587 | 2.1095 | 57.2141 | 15.8236 | 44.1045 | 0.68993 | Beam ¦ 2 - R_M1 500/1000 ¦ L : 4.000 m ¦ concrete beam
33 |  |  |  | -1.5948 | -2.1642 | -57.1251 | -16.0342 | -7.127 | 0.086174 | Beam ¦ 2 - R_M1 500/1000 ¦ L : 4.000 m ¦ concrete beam
34 | 15 | 0 |  | -0.2072 | 3.7e-05 | 0.44757 | 1e-06 | -0.29035 | 4.9e-05 | Beam ¦ 1 - IPE 200 ¦ L : 4.000 m ¦ steel beam
34 | 33 | 4 |  | -0.20721 | -3.1e-05 | -0.44733 | 1e-06 | -0.28987 | 3.7e-05 | Beam ¦ 1 - IPE 200 ¦ L : 4.000 m ¦ steel beam
Extremes |  | 0.44444 | N | -0.20719 | 2.9e-05 | 0.34814 | 1e-06 | -0.11352 | 4.8e-05 | Beam ¦ 1 - IPE 200 ¦ L : 4.000 m ¦ steel beam
34 | 33 | 4 | N | -0.20721 | -3.1e-05 | -0.44733 | 1e-06 | -0.28987 | 3.7e-05 | Beam ¦ 1 - IPE 200 ¦ L : 4.000 m ¦ steel beam
34 | 15 | 0 | Vy | -0.2072 | 3.7e-05 | 0.44757 | 1e-06 | -0.29035 | 4.9e-05 | Beam ¦ 1 - IPE 200 ¦ L : 4.000 m ¦ steel beam
34 | 33 | 4 | Vy | -0.20721 | -3.1e-05 | -0.44733 | 1e-06 | -0.28987 | 3.7e-05 | Beam ¦ 1 - IPE 200 ¦ L : 4.000 m ¦ steel beam
34 | 15 | 0 | Vz | -0.2072 | 3.7e-05 | 0.44757 | 1e-06 | -0.29035 | 4.9e-05 | Beam ¦ 1 - IPE 200 ¦ L : 4.000 m ¦ steel beam
34 | 33 | 4 | Vz | -0.20721 | -3.1e-05 | -0.44733 | 1e-06 | -0.28987 | 3.7e-05 | Beam ¦ 1 - IPE 200 ¦ L : 4.000 m ¦ steel beam
34 | 15 | 0 | MT | -0.2072 | 3.7e-05 | 0.44757 | 1e-06 | -0.29035 | 4.9e-05 | Beam ¦ 1 - IPE 200 ¦ L : 4.000 m ¦ steel beam
34 |  | 3.5556 | MT | -0.2072 | -2.4e-05 | -0.3479 | 1e-06 | -0.11315 | 3.8e-05 | Beam ¦ 1 - IPE 200 ¦ L : 4.000 m ¦ steel beam
34 |  | 2 | My | -0.20721 | 3e-06 | 0.000119 | 1e-06 | 0.15735 | 4.3e-05 | Beam ¦ 1 - IPE 200 ¦ L : 4.000 m ¦ steel beam
34 | 15 | 0 | My | -0.2072 | 3.7e-05 | 0.44757 | 1e-06 | -0.29035 | 4.9e-05 | Beam ¦ 1 - IPE 200 ¦ L : 4.000 m ¦ steel beam
34 | 15 | 0 | Mz | -0.2072 | 3.7e-05 | 0.44757 | 1e-06 | -0.29035 | 4.9e-05 | Beam ¦ 1 - IPE 200 ¦ L : 4.000 m ¦ steel beam
34 | 33 | 4 | Mz | -0.20721 | -3.1e-05 | -0.44733 | 1e-06 | -0.28987 | 3.7e-05 | Beam ¦ 1 - IPE 200 ¦ L : 4.000 m ¦ steel beam
Total |  |  |  | -0.20719 | 3.7e-05 | 0.44757 | 1e-06 | 0.15735 | 4.9e-05 | Beam ¦ 1 - IPE 200 ¦ L : 4.000 m ¦ steel beam
34 |  |  |  | -0.20721 | -3.1e-05 | -0.44733 | 1e-06 | -0.29035 | 3.7e-05 | Beam ¦ 1 - IPE 200 ¦ L : 4.000 m ¦ steel beam
35 | 17 | 0 |  | -0.73796 | -3.0864 | 58.7577 | 25.4888 | -6.6955 | 0.31404 | Beam ¦ 2 - R_M1 500/1000 ¦ L : 4.000 m ¦ concrete beam
35 | 35 | 4 |  | -0.68222 | 3.0642 | -58.6297 | -25.6543 | -6.0958 | 0.37056 | Beam ¦ 2 - R_M1 500/1000 ¦ L : 4.000 m ¦ concrete beam
Extremes |  | 2 | N | 2.2706 | -0.004429 | 0.096479 | 0.032483 | 46.8015 | 0.1728 | Beam ¦ 2 - R_M1 500/1000 ¦ L : 4.000 m ¦ concrete beam
35 | 17 | 0 | N | -0.73796 | -3.0864 | 58.7577 | 25.4888 | -6.6955 | 0.31404 | Beam ¦ 2 - R_M1 500/1000 ¦ L : 4.000 m ¦ concrete beam
35 | 35 | 4 | Vy | -0.68222 | 3.0642 | -58.6297 | -25.6543 | -6.0958 | 0.37056 | Beam ¦ 2 - R_M1 500/1000 ¦ L : 4.000 m ¦ concrete beam
35 | 17 | 0 | Vy | -0.73796 | -3.0864 | 58.7577 | 25.4888 | -6.6955 | 0.31404 | Beam ¦ 2 - R_M1 500/1000 ¦ L : 4.000 m ¦ concrete beam
35 | 17 | 0 | Vz | -0.73796 | -3.0864 | 58.7577 | 25.4888 | -6.6955 | 0.31404 | Beam ¦ 2 - R_M1 500/1000 ¦ L : 4.000 m ¦ concrete beam
35 | 35 | 4 | Vz | -0.68222 | 3.0642 | -58.6297 | -25.6543 | -6.0958 | 0.37056 | Beam ¦ 2 - R_M1 500/1000 ¦ L : 4.000 m ¦ concrete beam
35 | 17 | 0 | MT | -0.73796 | -3.0864 | 58.7577 | 25.4888 | -6.6955 | 0.31404 | Beam ¦ 2 - R_M1 500/1000 ¦ L : 4.000 m ¦ concrete beam
35 | 35 | 4 | MT | -0.68222 | 3.0642 | -58.6297 | -25.6543 | -6.0958 | 0.37056 | Beam ¦ 2 - R_M1 500/1000 ¦ L : 4.000 m ¦ concrete beam
35 |  | 2 | My | 2.2706 | -0.004429 | 0.096479 | 0.032483 | 46.8015 | 0.1728 | Beam ¦ 2 - R_M1 500/1000 ¦ L : 4.000 m ¦ concrete beam
35 | 17 | 0 | My | -0.73796 | -3.0864 | 58.7577 | 25.4888 | -6.6955 | 0.31404 | Beam ¦ 2 - R_M1 500/1000 ¦ L : 4.000 m ¦ concrete beam
35 |  | 3.5 | Mz | 0.81756 | 0.53346 | -36.0672 | -13.3432 | 20.7834 | 0.9698 | Beam ¦ 2 - R_M1 500/1000 ¦ L : 4.000 m ¦ concrete beam
35 |  | 2 | Mz | 2.2706 | -0.004429 | 0.096479 | 0.032483 | 46.8015 | 0.1728 | Beam ¦ 2 - R_M1 500/1000 ¦ L : 4.000 m ¦ concrete beam
Total |  |  |  | 2.2706 | 3.0642 | 58.7577 | 25.4888 | 46.8015 | 0.9698 | Beam ¦ 2 - R_M1 500/1000 ¦ L : 4.000 m ¦ concrete beam
35 |  |  |  | -0.73796 | -3.0864 | -58.6297 | -25.6543 | -6.6955 | 0.1728 | Beam ¦ 2 - R_M1 500/1000 ¦ L : 4.000 m ¦ concrete beam
36 | 18 | 0 |  | -0.20959 | 0.002136 | 0.45027 | 1.1e-05 | -0.29879 | 0.002746 | Beam ¦ 1 - IPE 200 ¦ L : 4.000 m ¦ steel beam
36 | 36 | 4 |  | -0.2096 | 0.00047 | -0.44462 | 1.2e-05 | -0.28749 | -0.002476 | Beam ¦ 1 - IPE 200 ¦ L : 4.000 m ¦ steel beam
Extremes |  | 0.44444 | N | -0.20958 | 0.001951 | 0.35085 | 1.1e-05 | -0.12076 | 0.002166 | Beam ¦ 1 - IPE 200 ¦ L : 4.000 m ¦ steel beam
36 | 36 | 4 | N | -0.2096 | 0.00047 | -0.44462 | 1.2e-05 | -0.28749 | -0.002476 | Beam ¦ 1 - IPE 200 ¦ L : 4.000 m ¦ steel beam
36 | 18 | 0 | Vy | -0.20959 | 0.002136 | 0.45027 | 1.1e-05 | -0.29879 | 0.002746 | Beam ¦ 1 - IPE 200 ¦ L : 4.000 m ¦ steel beam
36 | 36 | 4 | Vy | -0.2096 | 0.00047 | -0.44462 | 1.2e-05 | -0.28749 | -0.002476 | Beam ¦ 1 - IPE 200 ¦ L : 4.000 m ¦ steel beam
36 | 18 | 0 | Vz | -0.20959 | 0.002136 | 0.45027 | 1.1e-05 | -0.29879 | 0.002746 | Beam ¦ 1 - IPE 200 ¦ L : 4.000 m ¦ steel beam
36 | 36 | 4 | Vz | -0.2096 | 0.00047 | -0.44462 | 1.2e-05 | -0.28749 | -0.002476 | Beam ¦ 1 - IPE 200 ¦ L : 4.000 m ¦ steel beam
36 | 36 | 4 | MT | -0.2096 | 0.00047 | -0.44462 | 1.2e-05 | -0.28749 | -0.002476 | Beam ¦ 1 - IPE 200 ¦ L : 4.000 m ¦ steel beam
36 | 18 | 0 | MT | -0.20959 | 0.002136 | 0.45027 | 1.1e-05 | -0.29879 | 0.002746 | Beam ¦ 1 - IPE 200 ¦ L : 4.000 m ¦ steel beam
36 |  | 2 | My | -0.2096 | 0.001305 | 0.002825 | 1.1e-05 | 0.15432 | 0.000134 | Beam ¦ 1 - IPE 200 ¦ L : 4.000 m ¦ steel beam
36 | 18 | 0 | My | -0.20959 | 0.002136 | 0.45027 | 1.1e-05 | -0.29879 | 0.002746 | Beam ¦ 1 - IPE 200 ¦ L : 4.000 m ¦ steel beam
36 | 18 | 0 | Mz | -0.20959 | 0.002136 | 0.45027 | 1.1e-05 | -0.29879 | 0.002746 | Beam ¦ 1 - IPE 200 ¦ L : 4.000 m ¦ steel beam
36 | 36 | 4 | Mz | -0.2096 | 0.00047 | -0.44462 | 1.2e-05 | -0.28749 | -0.002476 | Beam ¦ 1 - IPE 200 ¦ L : 4.000 m ¦ steel beam
Total |  |  |  | -0.20958 | 0.002136 | 0.45027 | 1.2e-05 | 0.15432 | 0.002746 | Beam ¦ 1 - IPE 200 ¦ L : 4.000 m ¦ steel beam
36 |  |  |  | -0.2096 | 0.00047 | -0.44462 | 1.1e-05 | -0.29879 | -0.002476 | Beam ¦ 1 - IPE 200 ¦ L : 4.000 m ¦ steel beam
37 | 3 | 0 |  | -3.338 | 0.008058 | 9.389 | 0.004512 | -8.657 | 0.1237 | Beam ¦ 5 - SQ_M1 500 ¦ L : 15.000 m ¦ timber beam
37 | 18 | 15 |  | -3.3397 | 0.008043 | -9.374 | 0.004114 | -8.5442 | 0.002192 | Beam ¦ 5 - SQ_M1 500 ¦ L : 15.000 m ¦ timber beam
Extremes | 3 | 0 | N | -3.338 | 0.008058 | 9.389 | 0.004512 | -8.657 | 0.1237 | Beam ¦ 5 - SQ_M1 500 ¦ L : 15.000 m ¦ timber beam
37 |  | 7.5 | N | -3.3571 | 0.008064 | 0.007526 | 0.004313 | 26.5906 | 0.063052 | Beam ¦ 5 - SQ_M1 500 ¦ L : 15.000 m ¦ timber beam
37 |  | 6 | Vy | -3.3557 | 0.008065 | 1.8848 | 0.004353 | 25.1713 | 0.075206 | Beam ¦ 5 - SQ_M1 500 ¦ L : 15.000 m ¦ timber beam
37 | 18 | 15 | Vy | -3.3397 | 0.008043 | -9.374 | 0.004114 | -8.5442 | 0.002192 | Beam ¦ 5 - SQ_M1 500 ¦ L : 15.000 m ¦ timber beam
37 | 3 | 0 | Vz | -3.338 | 0.008058 | 9.389 | 0.004512 | -8.657 | 0.1237 | Beam ¦ 5 - SQ_M1 500 ¦ L : 15.000 m ¦ timber beam
37 | 18 | 15 | Vz | -3.3397 | 0.008043 | -9.374 | 0.004114 | -8.5442 | 0.002192 | Beam ¦ 5 - SQ_M1 500 ¦ L : 15.000 m ¦ timber beam
37 | 3 | 0 | MT | -3.338 | 0.008058 | 9.389 | 0.004512 | -8.657 | 0.1237 | Beam ¦ 5 - SQ_M1 500 ¦ L : 15.000 m ¦ timber beam
37 | 18 | 15 | MT | -3.3397 | 0.008043 | -9.374 | 0.004114 | -8.5442 | 0.002192 | Beam ¦ 5 - SQ_M1 500 ¦ L : 15.000 m ¦ timber beam
37 |  | 7.5 | My | -3.3571 | 0.008064 | 0.007526 | 0.004313 | 26.5906 | 0.063052 | Beam ¦ 5 - SQ_M1 500 ¦ L : 15.000 m ¦ timber beam
37 | 3 | 0 | My | -3.338 | 0.008058 | 9.389 | 0.004512 | -8.657 | 0.1237 | Beam ¦ 5 - SQ_M1 500 ¦ L : 15.000 m ¦ timber beam
37 | 3 | 0 | Mz | -3.338 | 0.008058 | 9.389 | 0.004512 | -8.657 | 0.1237 | Beam ¦ 5 - SQ_M1 500 ¦ L : 15.000 m ¦ timber beam
37 | 18 | 15 | Mz | -3.3397 | 0.008043 | -9.374 | 0.004114 | -8.5442 | 0.002192 | Beam ¦ 5 - SQ_M1 500 ¦ L : 15.000 m ¦ timber beam
Total |  |  |  | -3.338 | 0.008065 | 9.389 | 0.004512 | 26.5906 | 0.1237 | Beam ¦ 5 - SQ_M1 500 ¦ L : 15.000 m ¦ timber beam
37 |  |  |  | -3.3571 | 0.008043 | -9.374 | 0.004114 | -8.657 | 0.002192 | Beam ¦ 5 - SQ_M1 500 ¦ L : 15.000 m ¦ timber beam
38 | 21 | 0 |  | -3.3263 | -0.000455 | 9.3822 | -0.003042 | -8.5446 | -0.00526 | Beam ¦ 5 - SQ_M1 500 ¦ L : 15.000 m ¦ timber beam
38 | 36 | 15 |  | -3.328 | -0.000597 | -9.3808 | -0.003034 | -8.5346 | 0.003092 | Beam ¦ 5 - SQ_M1 500 ¦ L : 15.000 m ¦ timber beam
Extremes | 21 | 0 | N | -3.3263 | -0.000455 | 9.3822 | -0.003042 | -8.5446 | -0.00526 | Beam ¦ 5 - SQ_M1 500 ¦ L : 15.000 m ¦ timber beam
38 |  | 7.5 | N | -3.3455 | -0.000527 | 0.000668 | -0.003038 | 26.6516 | -0.001086 | Beam ¦ 5 - SQ_M1 500 ¦ L : 15.000 m ¦ timber beam
38 | 21 | 0 | Vy | -3.3263 | -0.000455 | 9.3822 | -0.003042 | -8.5446 | -0.00526 | Beam ¦ 5 - SQ_M1 500 ¦ L : 15.000 m ¦ timber beam
38 | 36 | 15 | Vy | -3.328 | -0.000597 | -9.3808 | -0.003034 | -8.5346 | 0.003092 | Beam ¦ 5 - SQ_M1 500 ¦ L : 15.000 m ¦ timber beam
38 | 21 | 0 | Vz | -3.3263 | -0.000455 | 9.3822 | -0.003042 | -8.5446 | -0.00526 | Beam ¦ 5 - SQ_M1 500 ¦ L : 15.000 m ¦ timber beam
38 | 36 | 15 | Vz | -3.328 | -0.000597 | -9.3808 | -0.003034 | -8.5346 | 0.003092 | Beam ¦ 5 - SQ_M1 500 ¦ L : 15.000 m ¦ timber beam
38 | 36 | 15 | MT | -3.328 | -0.000597 | -9.3808 | -0.003034 | -8.5346 | 0.003092 | Beam ¦ 5 - SQ_M1 500 ¦ L : 15.000 m ¦ timber beam
38 | 21 | 0 | MT | -3.3263 | -0.000455 | 9.3822 | -0.003042 | -8.5446 | -0.00526 | Beam ¦ 5 - SQ_M1 500 ¦ L : 15.000 m ¦ timber beam
38 |  | 7.5 | My | -3.3455 | -0.000527 | 0.000668 | -0.003038 | 26.6516 | -0.001086 | Beam ¦ 5 - SQ_M1 500 ¦ L : 15.000 m ¦ timber beam
38 | 21 | 0 | My | -3.3263 | -0.000455 | 9.3822 | -0.003042 | -8.5446 | -0.00526 | Beam ¦ 5 - SQ_M1 500 ¦ L : 15.000 m ¦ timber beam
38 | 36 | 15 | Mz | -3.328 | -0.000597 | -9.3808 | -0.003034 | -8.5346 | 0.003092 | Beam ¦ 5 - SQ_M1 500 ¦ L : 15.000 m ¦ timber beam
38 | 21 | 0 | Mz | -3.3263 | -0.000455 | 9.3822 | -0.003042 | -8.5446 | -0.00526 | Beam ¦ 5 - SQ_M1 500 ¦ L : 15.000 m ¦ timber beam
Total |  |  |  | -3.3263 | -0.000455 | 9.3822 | -0.003034 | 26.6516 | 0.003092 | Beam ¦ 5 - SQ_M1 500 ¦ L : 15.000 m ¦ timber beam
38 |  |  |  | -3.3455 | -0.000597 | -9.3808 | -0.003042 | -8.5446 | -0.00526 | Beam ¦ 5 - SQ_M1 500 ¦ L : 15.000 m ¦ timber beam
39 | 3 | 0 |  | 0.040307 | -0.060742 | 0.057604 | 0.000706 | 0.33833 | 0.000227 | Beam ¦ 6 - UU 150/75/125/8/6/12/0/0 ¦ L : 5.000 m ¦ Aluminium beam
39 | 24 | 5 |  | 0.04022 | 0.09607 | -0.31657 | 0.000878 | -0.30877 | -0.088847 | Beam ¦ 6 - UU 150/75/125/8/6/12/0/0 ¦ L : 5.000 m ¦ Aluminium beam
Extremes | 3 | 0 | N | 0.040307 | -0.060742 | 0.057604 | 0.000706 | 0.33833 | 0.000227 | Beam ¦ 6 - UU 150/75/125/8/6/12/0/0 ¦ L : 5.000 m ¦ Aluminium beam
39 | 24 | 5 | N | 0.04022 | 0.09607 | -0.31657 | 0.000878 | -0.30877 | -0.088847 | Beam ¦ 6 - UU 150/75/125/8/6/12/0/0 ¦ L : 5.000 m ¦ Aluminium beam
39 | 24 | 5 | Vu | 0.04022 | 0.09607 | -0.31657 | 0.000878 | -0.30877 | -0.088847 | Beam ¦ 6 - UU 150/75/125/8/6/12/0/0 ¦ L : 5.000 m ¦ Aluminium beam
39 | 3 | 0 | Vu | 0.040307 | -0.060742 | 0.057604 | 0.000706 | 0.33833 | 0.000227 | Beam ¦ 6 - UU 150/75/125/8/6/12/0/0 ¦ L : 5.000 m ¦ Aluminium beam
39 | 3 | 0 | Vv | 0.040307 | -0.060742 | 0.057604 | 0.000706 | 0.33833 | 0.000227 | Beam ¦ 6 - UU 150/75/125/8/6/12/0/0 ¦ L : 5.000 m ¦ Aluminium beam
39 | 24 | 5 | Vv | 0.04022 | 0.09607 | -0.31657 | 0.000878 | -0.30877 | -0.088847 | Beam ¦ 6 - UU 150/75/125/8/6/12/0/0 ¦ L : 5.000 m ¦ Aluminium beam
39 | 24 | 5 | MT | 0.04022 | 0.09607 | -0.31657 | 0.000878 | -0.30877 | -0.088847 | Beam ¦ 6 - UU 150/75/125/8/6/12/0/0 ¦ L : 5.000 m ¦ Aluminium beam
39 | 3 | 0 | MT | 0.040307 | -0.060742 | 0.057604 | 0.000706 | 0.33833 | 0.000227 | Beam ¦ 6 - UU 150/75/125/8/6/12/0/0 ¦ L : 5.000 m ¦ Aluminium beam
39 |  | 0.55556 | Mu | 0.040297 | -0.043314 | 0.016026 | 0.000725 | 0.35885 | 0.029034 | Beam ¦ 6 - UU 150/75/125/8/6/12/0/0 ¦ L : 5.000 m ¦ Aluminium beam
39 | 24 | 5 | Mu | 0.04022 | 0.09607 | -0.31657 | 0.000878 | -0.30877 | -0.088847 | Beam ¦ 6 - UU 150/75/125/8/6/12/0/0 ¦ L : 5.000 m ¦ Aluminium beam
39 |  | 1.6667 | Mv | 0.040278 | -0.008467 | -0.067124 | 0.000763 | 0.33058 | 0.05761 | Beam ¦ 6 - UU 150/75/125/8/6/12/0/0 ¦ L : 5.000 m ¦ Aluminium beam
39 | 24 | 5 | Mv | 0.04022 | 0.09607 | -0.31657 | 0.000878 | -0.30877 | -0.088847 | Beam ¦ 6 - UU 150/75/125/8/6/12/0/0 ¦ L : 5.000 m ¦ Aluminium beam
Total |  |  |  | 0.040307 | 0.09607 | 0.057604 | 0.000878 | 0.35885 | 0.05761 | Beam ¦ 6 - UU 150/75/125/8/6/12/0/0 ¦ L : 5.000 m ¦ Aluminium beam
39 |  |  |  | 0.04022 | -0.060742 | -0.31657 | 0.000706 | -0.30877 | -0.088847 | Beam ¦ 6 - UU 150/75/125/8/6/12/0/0 ¦ L : 5.000 m ¦ Aluminium beam
Total max/min values with corresponding values
35 |  | 2 | N | 2.2706 | -0.004429 | 0.096479 | 0.032483 | 46.8015 | 0.1728
19 | 28 | 0 | N | -115.682 | 3.0845 | 3.8457 | 0.006608 | -8.1581 | 4.041
12 |  | 1.3333 | Vy / Vu | -11.4501 | 3.3642 | 0.21762 | -0.00038 | -0.28603 | 0.40249
1 |  | 1.08 | Vy / Vu | -106.958 | -3.4692 | -12.3307 | -0.055032 | -2.6912 | 0.34806
35 | 17 | 0 | Vz / Vv | -0.73796 | -3.0864 | 58.7577 | 25.4888 | -6.6955 | 0.31404
35 | 35 | 4 | Vz / Vv | -0.68222 | 3.0642 | -58.6297 | -25.6543 | -6.0958 | 0.37056
25 | 20 | 4 | MT | -0.87226 | -2.827 | -57.1086 | 29.9288 | -5.3235 | -0.27926
25 | 2 | 0 | MT | -0.96158 | 2.7389 | 57.4691 | -30.2007 | -7.0087 | -0.37215
25 |  | 2 | My / Mu | 1.8695 | 0.10136 | 0.31386 | 0.26094 | 47.0063 | -0.19437
1 | 2 | 3.6 | My / Mu | -91.2121 | -3.462 | -12.3035 | -0.054885 | -33.7379 | 9.0836
1 | 2 | 3.6 | Mz / Mv | -91.2121 | -3.462 | -12.3035 | -0.054885 | -33.7379 | 9.0836
12 | 18 | 4 | Mz / Mv | -9.8243 | 3.3376 | 0.21763 | -0.000553 | 0.29468 | -8.5442
Total |  |  |  | 2.2706 | 3.3642 | 58.7577 | 29.9288 | 47.0063 | 9.0836
max/min |  |  |  | -115.682 | -3.4692 | -58.6297 | -30.2007 | -33.7379 | -8.5442

## LC2 ¦ Members ¦ Internal Forces
Member No. | Node | Location |  | Forces [kN] |  |  | Moments [kNm]
| No. | x [m] |  | N | Vy / Vu | Vz / Vv | MT | My / Mu | Mz / Mv | Section (Material) ¦ Member Comment
1 | 1 | 0 |  | -220.2414 | 4.9229 | 54.2233 | 0.8232 | -58.9898 | 18.9296 | Beam ¦ 3 - SQ_M1 500 ¦ L : 3.600 m ¦ concrete column
1 | 2 | 3.6 |  | -166.2899 | 4.9628 | 54.0751 | 0.85368 | 136.1737 | 1.0975 | Beam ¦ 3 - SQ_M1 500 ¦ L : 3.600 m ¦ concrete column
Extremes | 2 | 3.6 | N | -166.2899 | 4.9628 | 54.0751 | 0.85368 | 136.1737 | 1.0975 | Beam ¦ 3 - SQ_M1 500 ¦ L : 3.600 m ¦ concrete column
1 | 1 | 0 | N | -220.2414 | 4.9229 | 54.2233 | 0.8232 | -58.9898 | 18.9296 | Beam ¦ 3 - SQ_M1 500 ¦ L : 3.600 m ¦ concrete column
1 |  | 3.24 | Vy | -173.294 | 4.9631 | 54.1203 | 0.85063 | 116.6976 | 2.8857 | Beam ¦ 3 - SQ_M1 500 ¦ L : 3.600 m ¦ concrete column
1 | 1 | 0 | Vy | -220.2414 | 4.9229 | 54.2233 | 0.8232 | -58.9898 | 18.9296 | Beam ¦ 3 - SQ_M1 500 ¦ L : 3.600 m ¦ concrete column
1 |  | 1.08 | Vz | -207.8101 | 4.9463 | 54.2651 | 0.83234 | -0.39807 | 13.6001 | Beam ¦ 3 - SQ_M1 500 ¦ L : 3.600 m ¦ concrete column
1 | 2 | 3.6 | Vz | -166.2899 | 4.9628 | 54.0751 | 0.85368 | 136.1737 | 1.0975 | Beam ¦ 3 - SQ_M1 500 ¦ L : 3.600 m ¦ concrete column
1 | 2 | 3.6 | MT | -166.2899 | 4.9628 | 54.0751 | 0.85368 | 136.1737 | 1.0975 | Beam ¦ 3 - SQ_M1 500 ¦ L : 3.600 m ¦ concrete column
1 | 1 | 0 | MT | -220.2414 | 4.9229 | 54.2233 | 0.8232 | -58.9898 | 18.9296 | Beam ¦ 3 - SQ_M1 500 ¦ L : 3.600 m ¦ concrete column
1 | 2 | 3.6 | My | -166.2899 | 4.9628 | 54.0751 | 0.85368 | 136.1737 | 1.0975 | Beam ¦ 3 - SQ_M1 500 ¦ L : 3.600 m ¦ concrete column
1 | 1 | 0 | My | -220.2414 | 4.9229 | 54.2233 | 0.8232 | -58.9898 | 18.9296 | Beam ¦ 3 - SQ_M1 500 ¦ L : 3.600 m ¦ concrete column
1 | 1 | 0 | Mz | -220.2414 | 4.9229 | 54.2233 | 0.8232 | -58.9898 | 18.9296 | Beam ¦ 3 - SQ_M1 500 ¦ L : 3.600 m ¦ concrete column
1 | 2 | 3.6 | Mz | -166.2899 | 4.9628 | 54.0751 | 0.85368 | 136.1737 | 1.0975 | Beam ¦ 3 - SQ_M1 500 ¦ L : 3.600 m ¦ concrete column
Total |  |  |  | -166.2899 | 4.9631 | 54.2651 | 0.85368 | 136.1737 | 18.9296 | Beam ¦ 3 - SQ_M1 500 ¦ L : 3.600 m ¦ concrete column
1 |  |  |  | -220.2414 | 4.9229 | 54.0751 | 0.8232 | -58.9898 | 1.0975 | Beam ¦ 3 - SQ_M1 500 ¦ L : 3.600 m ¦ concrete column
2 | 2 | 0 |  | -217.2777 | -40.4384 | 13.409 | 0.03168 | -21.0051 | -56.3341 | Beam ¦ 4 - HEB 200 ¦ L : 4.000 m ¦ steel column
2 | 3 | 4 |  | -158.273 | -36.4382 | 13.0988 | 0.55537 | 33.0864 | 105.762 | Beam ¦ 4 - HEB 200 ¦ L : 4.000 m ¦ steel column
Extremes | 3 | 4 | N | -158.273 | -36.4382 | 13.0988 | 0.55537 | 33.0864 | 105.762 | Beam ¦ 4 - HEB 200 ¦ L : 4.000 m ¦ steel column
2 | 2 | 0 | N | -217.2777 | -40.4384 | 13.409 | 0.03168 | -21.0051 | -56.3341 | Beam ¦ 4 - HEB 200 ¦ L : 4.000 m ¦ steel column
2 | 3 | 4 | Vy | -158.273 | -36.4382 | 13.0988 | 0.55537 | 33.0864 | 105.762 | Beam ¦ 4 - HEB 200 ¦ L : 4.000 m ¦ steel column
2 |  | 1.3333 | Vy | -201.3275 | -42.2233 | 13.6783 | 0.20624 | -2.8957 | -0.98193 | Beam ¦ 4 - HEB 200 ¦ L : 4.000 m ¦ steel column
2 |  | 1.3333 | Vz | -201.3275 | -42.2233 | 13.6783 | 0.20624 | -2.8957 | -0.98193 | Beam ¦ 4 - HEB 200 ¦ L : 4.000 m ¦ steel column
2 | 3 | 4 | Vz | -158.273 | -36.4382 | 13.0988 | 0.55537 | 33.0864 | 105.762 | Beam ¦ 4 - HEB 200 ¦ L : 4.000 m ¦ steel column
2 | 3 | 4 | MT | -158.273 | -36.4382 | 13.0988 | 0.55537 | 33.0864 | 105.762 | Beam ¦ 4 - HEB 200 ¦ L : 4.000 m ¦ steel column
2 | 2 | 0 | MT | -217.2777 | -40.4384 | 13.409 | 0.03168 | -21.0051 | -56.3341 | Beam ¦ 4 - HEB 200 ¦ L : 4.000 m ¦ steel column
2 | 3 | 4 | My | -158.273 | -36.4382 | 13.0988 | 0.55537 | 33.0864 | 105.762 | Beam ¦ 4 - HEB 200 ¦ L : 4.000 m ¦ steel column
2 | 2 | 0 | My | -217.2777 | -40.4384 | 13.409 | 0.03168 | -21.0051 | -56.3341 | Beam ¦ 4 - HEB 200 ¦ L : 4.000 m ¦ steel column
2 | 3 | 4 | Mz | -158.273 | -36.4382 | 13.0988 | 0.55537 | 33.0864 | 105.762 | Beam ¦ 4 - HEB 200 ¦ L : 4.000 m ¦ steel column
2 | 2 | 0 | Mz | -217.2777 | -40.4384 | 13.409 | 0.03168 | -21.0051 | -56.3341 | Beam ¦ 4 - HEB 200 ¦ L : 4.000 m ¦ steel column
Total |  |  |  | -158.273 | -36.4382 | 13.6783 | 0.55537 | 33.0864 | 105.762 | Beam ¦ 4 - HEB 200 ¦ L : 4.000 m ¦ steel column
2 |  |  |  | -217.2777 | -42.2233 | 13.0988 | 0.03168 | -21.0051 | -56.3341 | Beam ¦ 4 - HEB 200 ¦ L : 4.000 m ¦ steel column
3 | 4 | 0 |  | -217.1424 | -3.9425 | 44.0397 | 0.15908 | -47.6737 | 8.8547 | Beam ¦ 3 - SQ_M1 500 ¦ L : 3.600 m ¦ concrete column
3 | 5 | 3.6 |  | -163.1773 | -3.8824 | 43.9209 | 0.18301 | 110.8353 | 22.9392 | Beam ¦ 3 - SQ_M1 500 ¦ L : 3.600 m ¦ concrete column
Extremes | 5 | 3.6 | N | -163.1773 | -3.8824 | 43.9209 | 0.18301 | 110.8353 | 22.9392 | Beam ¦ 3 - SQ_M1 500 ¦ L : 3.600 m ¦ concrete column
3 | 4 | 0 | N | -217.1424 | -3.9425 | 44.0397 | 0.15908 | -47.6737 | 8.8547 | Beam ¦ 3 - SQ_M1 500 ¦ L : 3.600 m ¦ concrete column
3 | 5 | 3.6 | Vy | -163.1773 | -3.8824 | 43.9209 | 0.18301 | 110.8353 | 22.9392 | Beam ¦ 3 - SQ_M1 500 ¦ L : 3.600 m ¦ concrete column
3 | 4 | 0 | Vy | -217.1424 | -3.9425 | 44.0397 | 0.15908 | -47.6737 | 8.8547 | Beam ¦ 3 - SQ_M1 500 ¦ L : 3.600 m ¦ concrete column
3 |  | 1.08 | Vz | -204.7159 | -3.9272 | 44.0729 | 0.16626 | -0.086464 | 13.1061 | Beam ¦ 3 - SQ_M1 500 ¦ L : 3.600 m ¦ concrete column
3 | 5 | 3.6 | Vz | -163.1773 | -3.8824 | 43.9209 | 0.18301 | 110.8353 | 22.9392 | Beam ¦ 3 - SQ_M1 500 ¦ L : 3.600 m ¦ concrete column
3 | 5 | 3.6 | MT | -163.1773 | -3.8824 | 43.9209 | 0.18301 | 110.8353 | 22.9392 | Beam ¦ 3 - SQ_M1 500 ¦ L : 3.600 m ¦ concrete column
3 | 4 | 0 | MT | -217.1424 | -3.9425 | 44.0397 | 0.15908 | -47.6737 | 8.8547 | Beam ¦ 3 - SQ_M1 500 ¦ L : 3.600 m ¦ concrete column
3 | 5 | 3.6 | My | -163.1773 | -3.8824 | 43.9209 | 0.18301 | 110.8353 | 22.9392 | Beam ¦ 3 - SQ_M1 500 ¦ L : 3.600 m ¦ concrete column
3 | 4 | 0 | My | -217.1424 | -3.9425 | 44.0397 | 0.15908 | -47.6737 | 8.8547 | Beam ¦ 3 - SQ_M1 500 ¦ L : 3.600 m ¦ concrete column
3 | 5 | 3.6 | Mz | -163.1773 | -3.8824 | 43.9209 | 0.18301 | 110.8353 | 22.9392 | Beam ¦ 3 - SQ_M1 500 ¦ L : 3.600 m ¦ concrete column
3 | 4 | 0 | Mz | -217.1424 | -3.9425 | 44.0397 | 0.15908 | -47.6737 | 8.8547 | Beam ¦ 3 - SQ_M1 500 ¦ L : 3.600 m ¦ concrete column
Total |  |  |  | -163.1773 | -3.8824 | 44.0729 | 0.18301 | 110.8353 | 22.9392 | Beam ¦ 3 - SQ_M1 500 ¦ L : 3.600 m ¦ concrete column
3 |  |  |  | -217.1424 | -3.9425 | 43.9209 | 0.15908 | -47.6737 | 8.8547 | Beam ¦ 3 - SQ_M1 500 ¦ L : 3.600 m ¦ concrete column
4 | 5 | 0 |  | -87.9624 | -0.059692 | 5.9709 | -0.019085 | -6.3841 | -0.18777 | Beam ¦ 4 - HEB 200 ¦ L : 4.000 m ¦ steel column
4 | 6 | 4 |  | -27.9758 | -0.030555 | 5.9406 | -0.038206 | 17.4829 | 0.023129 | Beam ¦ 4 - HEB 200 ¦ L : 4.000 m ¦ steel column
Extremes | 6 | 4 | N | -27.9758 | -0.030555 | 5.9406 | -0.038206 | 17.4829 | 0.023129 | Beam ¦ 4 - HEB 200 ¦ L : 4.000 m ¦ steel column
4 | 5 | 0 | N | -87.9624 | -0.059692 | 5.9709 | -0.019085 | -6.3841 | -0.18777 | Beam ¦ 4 - HEB 200 ¦ L : 4.000 m ¦ steel column
4 | 6 | 4 | Vy | -27.9758 | -0.030555 | 5.9406 | -0.038206 | 17.4829 | 0.023129 | Beam ¦ 4 - HEB 200 ¦ L : 4.000 m ¦ steel column
4 | 5 | 0 | Vy | -87.9624 | -0.059692 | 5.9709 | -0.019085 | -6.3841 | -0.18777 | Beam ¦ 4 - HEB 200 ¦ L : 4.000 m ¦ steel column
4 |  | 0.88889 | Vz | -78.0847 | -0.055288 | 5.9964 | -0.023334 | -1.0562 | -0.14393 | Beam ¦ 4 - HEB 200 ¦ L : 4.000 m ¦ steel column
4 | 6 | 4 | Vz | -27.9758 | -0.030555 | 5.9406 | -0.038206 | 17.4829 | 0.023129 | Beam ¦ 4 - HEB 200 ¦ L : 4.000 m ¦ steel column
4 | 5 | 0 | MT | -87.9624 | -0.059692 | 5.9709 | -0.019085 | -6.3841 | -0.18777 | Beam ¦ 4 - HEB 200 ¦ L : 4.000 m ¦ steel column
4 | 6 | 4 | MT | -27.9758 | -0.030555 | 5.9406 | -0.038206 | 17.4829 | 0.023129 | Beam ¦ 4 - HEB 200 ¦ L : 4.000 m ¦ steel column
4 | 6 | 4 | My | -27.9758 | -0.030555 | 5.9406 | -0.038206 | 17.4829 | 0.023129 | Beam ¦ 4 - HEB 200 ¦ L : 4.000 m ¦ steel column
4 | 5 | 0 | My | -87.9624 | -0.059692 | 5.9709 | -0.019085 | -6.3841 | -0.18777 | Beam ¦ 4 - HEB 200 ¦ L : 4.000 m ¦ steel column
4 | 6 | 4 | Mz | -27.9758 | -0.030555 | 5.9406 | -0.038206 | 17.4829 | 0.023129 | Beam ¦ 4 - HEB 200 ¦ L : 4.000 m ¦ steel column
4 | 5 | 0 | Mz | -87.9624 | -0.059692 | 5.9709 | -0.019085 | -6.3841 | -0.18777 | Beam ¦ 4 - HEB 200 ¦ L : 4.000 m ¦ steel column
Total |  |  |  | -27.9758 | -0.030555 | 5.9964 | -0.019085 | 17.4829 | 0.023129 | Beam ¦ 4 - HEB 200 ¦ L : 4.000 m ¦ steel column
4 |  |  |  | -87.9624 | -0.059692 | 5.9406 | -0.038206 | -6.3841 | -0.18777 | Beam ¦ 4 - HEB 200 ¦ L : 4.000 m ¦ steel column
5 | 7 | 0 |  | -215.1836 | -4.306 | 17.9454 | 0.035237 | -17.565 | 8.6105 | Beam ¦ 3 - SQ_M1 500 ¦ L : 3.600 m ¦ concrete column
5 | 8 | 3.6 |  | -161.1927 | -4.2453 | 17.8906 | 0.04477 | 47.01 | 24.0036 | Beam ¦ 3 - SQ_M1 500 ¦ L : 3.600 m ¦ concrete column
Extremes | 8 | 3.6 | N | -161.1927 | -4.2453 | 17.8906 | 0.04477 | 47.01 | 24.0036 | Beam ¦ 3 - SQ_M1 500 ¦ L : 3.600 m ¦ concrete column
5 | 7 | 0 | N | -215.1836 | -4.306 | 17.9454 | 0.035237 | -17.565 | 8.6105 | Beam ¦ 3 - SQ_M1 500 ¦ L : 3.600 m ¦ concrete column
5 | 8 | 3.6 | Vy | -161.1927 | -4.2453 | 17.8906 | 0.04477 | 47.01 | 24.0036 | Beam ¦ 3 - SQ_M1 500 ¦ L : 3.600 m ¦ concrete column
5 | 7 | 0 | Vy | -215.1836 | -4.306 | 17.9454 | 0.035237 | -17.565 | 8.6105 | Beam ¦ 3 - SQ_M1 500 ¦ L : 3.600 m ¦ concrete column
5 |  | 1.08 | Vz | -202.7634 | -4.2909 | 17.9562 | 0.038097 | 1.8247 | 13.2547 | Beam ¦ 3 - SQ_M1 500 ¦ L : 3.600 m ¦ concrete column
5 | 8 | 3.6 | Vz | -161.1927 | -4.2453 | 17.8906 | 0.04477 | 47.01 | 24.0036 | Beam ¦ 3 - SQ_M1 500 ¦ L : 3.600 m ¦ concrete column
5 | 8 | 3.6 | MT | -161.1927 | -4.2453 | 17.8906 | 0.04477 | 47.01 | 24.0036 | Beam ¦ 3 - SQ_M1 500 ¦ L : 3.600 m ¦ concrete column
5 | 7 | 0 | MT | -215.1836 | -4.306 | 17.9454 | 0.035237 | -17.565 | 8.6105 | Beam ¦ 3 - SQ_M1 500 ¦ L : 3.600 m ¦ concrete column
5 | 8 | 3.6 | My | -161.1927 | -4.2453 | 17.8906 | 0.04477 | 47.01 | 24.0036 | Beam ¦ 3 - SQ_M1 500 ¦ L : 3.600 m ¦ concrete column
5 | 7 | 0 | My | -215.1836 | -4.306 | 17.9454 | 0.035237 | -17.565 | 8.6105 | Beam ¦ 3 - SQ_M1 500 ¦ L : 3.600 m ¦ concrete column
5 | 8 | 3.6 | Mz | -161.1927 | -4.2453 | 17.8906 | 0.04477 | 47.01 | 24.0036 | Beam ¦ 3 - SQ_M1 500 ¦ L : 3.600 m ¦ concrete column
5 | 7 | 0 | Mz | -215.1836 | -4.306 | 17.9454 | 0.035237 | -17.565 | 8.6105 | Beam ¦ 3 - SQ_M1 500 ¦ L : 3.600 m ¦ concrete column
Total |  |  |  | -161.1927 | -4.2453 | 17.9562 | 0.04477 | 47.01 | 24.0036 | Beam ¦ 3 - SQ_M1 500 ¦ L : 3.600 m ¦ concrete column
5 |  |  |  | -215.1836 | -4.306 | 17.8906 | 0.035237 | -17.565 | 8.6105 | Beam ¦ 3 - SQ_M1 500 ¦ L : 3.600 m ¦ concrete column
6 | 8 | 0 |  | -86.4513 | -0.029334 | 6.335 | 0.002798 | -8.8365 | -0.087935 | Beam ¦ 4 - HEB 200 ¦ L : 4.000 m ¦ steel column
6 | 9 | 4 |  | -26.4617 | -0.010208 | 6.3232 | -0.00657 | 16.5681 | 0.000279 | Beam ¦ 4 - HEB 200 ¦ L : 4.000 m ¦ steel column
Extremes | 9 | 4 | N | -26.4617 | -0.010208 | 6.3232 | -0.00657 | 16.5681 | 0.000279 | Beam ¦ 4 - HEB 200 ¦ L : 4.000 m ¦ steel column
6 | 8 | 0 | N | -86.4513 | -0.029334 | 6.335 | 0.002798 | -8.8365 | -0.087935 | Beam ¦ 4 - HEB 200 ¦ L : 4.000 m ¦ steel column
6 | 9 | 4 | Vy | -26.4617 | -0.010208 | 6.3232 | -0.00657 | 16.5681 | 0.000279 | Beam ¦ 4 - HEB 200 ¦ L : 4.000 m ¦ steel column
6 | 8 | 0 | Vy | -86.4513 | -0.029334 | 6.335 | 0.002798 | -8.8365 | -0.087935 | Beam ¦ 4 - HEB 200 ¦ L : 4.000 m ¦ steel column
6 |  | 1.3333 | Vz | -70.8932 | -0.024143 | 6.3766 | -0.000325 | -0.35072 | -0.060009 | Beam ¦ 4 - HEB 200 ¦ L : 4.000 m ¦ steel column
6 | 9 | 4 | Vz | -26.4617 | -0.010208 | 6.3232 | -0.00657 | 16.5681 | 0.000279 | Beam ¦ 4 - HEB 200 ¦ L : 4.000 m ¦ steel column
6 | 8 | 0 | MT | -86.4513 | -0.029334 | 6.335 | 0.002798 | -8.8365 | -0.087935 | Beam ¦ 4 - HEB 200 ¦ L : 4.000 m ¦ steel column
6 | 9 | 4 | MT | -26.4617 | -0.010208 | 6.3232 | -0.00657 | 16.5681 | 0.000279 | Beam ¦ 4 - HEB 200 ¦ L : 4.000 m ¦ steel column
6 | 9 | 4 | My | -26.4617 | -0.010208 | 6.3232 | -0.00657 | 16.5681 | 0.000279 | Beam ¦ 4 - HEB 200 ¦ L : 4.000 m ¦ steel column
6 | 8 | 0 | My | -86.4513 | -0.029334 | 6.335 | 0.002798 | -8.8365 | -0.087935 | Beam ¦ 4 - HEB 200 ¦ L : 4.000 m ¦ steel column
6 | 9 | 4 | Mz | -26.4617 | -0.010208 | 6.3232 | -0.00657 | 16.5681 | 0.000279 | Beam ¦ 4 - HEB 200 ¦ L : 4.000 m ¦ steel column
6 | 8 | 0 | Mz | -86.4513 | -0.029334 | 6.335 | 0.002798 | -8.8365 | -0.087935 | Beam ¦ 4 - HEB 200 ¦ L : 4.000 m ¦ steel column
Total |  |  |  | -26.4617 | -0.010208 | 6.3766 | 0.002798 | 16.5681 | 0.000279 | Beam ¦ 4 - HEB 200 ¦ L : 4.000 m ¦ steel column
6 |  |  |  | -86.4513 | -0.029334 | 6.3232 | -0.00657 | -8.8365 | -0.087935 | Beam ¦ 4 - HEB 200 ¦ L : 4.000 m ¦ steel column
7 | 10 | 0 |  | -214.8704 | -3.5576 | -15.0158 | -0.12105 | 20.5116 | 9.6055 | Beam ¦ 3 - SQ_M1 500 ¦ L : 3.600 m ¦ concrete column
7 | 11 | 3.6 |  | -160.8753 | -3.4983 | -14.9916 | -0.13005 | -33.5675 | 22.3036 | Beam ¦ 3 - SQ_M1 500 ¦ L : 3.600 m ¦ concrete column
Extremes | 11 | 3.6 | N | -160.8753 | -3.4983 | -14.9916 | -0.13005 | -33.5675 | 22.3036 | Beam ¦ 3 - SQ_M1 500 ¦ L : 3.600 m ¦ concrete column
7 | 10 | 0 | N | -214.8704 | -3.5576 | -15.0158 | -0.12105 | 20.5116 | 9.6055 | Beam ¦ 3 - SQ_M1 500 ¦ L : 3.600 m ¦ concrete column
7 | 11 | 3.6 | Vy | -160.8753 | -3.4983 | -14.9916 | -0.13005 | -33.5675 | 22.3036 | Beam ¦ 3 - SQ_M1 500 ¦ L : 3.600 m ¦ concrete column
7 | 10 | 0 | Vy | -214.8704 | -3.5576 | -15.0158 | -0.12105 | 20.5116 | 9.6055 | Beam ¦ 3 - SQ_M1 500 ¦ L : 3.600 m ¦ concrete column
7 | 11 | 3.6 | Vz | -160.8753 | -3.4983 | -14.9916 | -0.13005 | -33.5675 | 22.3036 | Beam ¦ 3 - SQ_M1 500 ¦ L : 3.600 m ¦ concrete column
7 |  | 1.44 | Vz | -197.59 | -3.5359 | -15.033 | -0.12465 | -1.1282 | 14.7145 | Beam ¦ 3 - SQ_M1 500 ¦ L : 3.600 m ¦ concrete column
7 | 10 | 0 | MT | -214.8704 | -3.5576 | -15.0158 | -0.12105 | 20.5116 | 9.6055 | Beam ¦ 3 - SQ_M1 500 ¦ L : 3.600 m ¦ concrete column
7 | 11 | 3.6 | MT | -160.8753 | -3.4983 | -14.9916 | -0.13005 | -33.5675 | 22.3036 | Beam ¦ 3 - SQ_M1 500 ¦ L : 3.600 m ¦ concrete column
7 | 10 | 0 | My | -214.8704 | -3.5576 | -15.0158 | -0.12105 | 20.5116 | 9.6055 | Beam ¦ 3 - SQ_M1 500 ¦ L : 3.600 m ¦ concrete column
7 | 11 | 3.6 | My | -160.8753 | -3.4983 | -14.9916 | -0.13005 | -33.5675 | 22.3036 | Beam ¦ 3 - SQ_M1 500 ¦ L : 3.600 m ¦ concrete column
7 | 11 | 3.6 | Mz | -160.8753 | -3.4983 | -14.9916 | -0.13005 | -33.5675 | 22.3036 | Beam ¦ 3 - SQ_M1 500 ¦ L : 3.600 m ¦ concrete column
7 | 10 | 0 | Mz | -214.8704 | -3.5576 | -15.0158 | -0.12105 | 20.5116 | 9.6055 | Beam ¦ 3 - SQ_M1 500 ¦ L : 3.600 m ¦ concrete column
Total |  |  |  | -160.8753 | -3.4983 | -14.9916 | -0.12105 | 20.5116 | 22.3036 | Beam ¦ 3 - SQ_M1 500 ¦ L : 3.600 m ¦ concrete column
7 |  |  |  | -214.8704 | -3.5576 | -15.033 | -0.13005 | -33.5675 | 9.6055 | Beam ¦ 3 - SQ_M1 500 ¦ L : 3.600 m ¦ concrete column
8 | 11 | 0 |  | -86.4507 | 0.013006 | 6.3401 | -0.00139 | -8.8562 | 0.03903 | Beam ¦ 4 - HEB 200 ¦ L : 4.000 m ¦ steel column
8 | 12 | 4 |  | -26.4611 | 0.004449 | 6.3278 | 0.002767 | 16.5683 | 0.000116 | Beam ¦ 4 - HEB 200 ¦ L : 4.000 m ¦ steel column
Extremes | 12 | 4 | N | -26.4611 | 0.004449 | 6.3278 | 0.002767 | 16.5683 | 0.000116 | Beam ¦ 4 - HEB 200 ¦ L : 4.000 m ¦ steel column
8 | 11 | 0 | N | -86.4507 | 0.013006 | 6.3401 | -0.00139 | -8.8562 | 0.03903 | Beam ¦ 4 - HEB 200 ¦ L : 4.000 m ¦ steel column
8 | 11 | 0 | Vy | -86.4507 | 0.013006 | 6.3401 | -0.00139 | -8.8562 | 0.03903 | Beam ¦ 4 - HEB 200 ¦ L : 4.000 m ¦ steel column
8 | 12 | 4 | Vy | -26.4611 | 0.004449 | 6.3278 | 0.002767 | 16.5683 | 0.000116 | Beam ¦ 4 - HEB 200 ¦ L : 4.000 m ¦ steel column
8 |  | 1.3333 | Vz | -70.8926 | 0.01068 | 6.3816 | -5e-06 | -0.36387 | 0.026715 | Beam ¦ 4 - HEB 200 ¦ L : 4.000 m ¦ steel column
8 | 12 | 4 | Vz | -26.4611 | 0.004449 | 6.3278 | 0.002767 | 16.5683 | 0.000116 | Beam ¦ 4 - HEB 200 ¦ L : 4.000 m ¦ steel column
8 | 12 | 4 | MT | -26.4611 | 0.004449 | 6.3278 | 0.002767 | 16.5683 | 0.000116 | Beam ¦ 4 - HEB 200 ¦ L : 4.000 m ¦ steel column
8 | 11 | 0 | MT | -86.4507 | 0.013006 | 6.3401 | -0.00139 | -8.8562 | 0.03903 | Beam ¦ 4 - HEB 200 ¦ L : 4.000 m ¦ steel column
8 | 12 | 4 | My | -26.4611 | 0.004449 | 6.3278 | 0.002767 | 16.5683 | 0.000116 | Beam ¦ 4 - HEB 200 ¦ L : 4.000 m ¦ steel column
8 | 11 | 0 | My | -86.4507 | 0.013006 | 6.3401 | -0.00139 | -8.8562 | 0.03903 | Beam ¦ 4 - HEB 200 ¦ L : 4.000 m ¦ steel column
8 | 11 | 0 | Mz | -86.4507 | 0.013006 | 6.3401 | -0.00139 | -8.8562 | 0.03903 | Beam ¦ 4 - HEB 200 ¦ L : 4.000 m ¦ steel column
8 | 12 | 4 | Mz | -26.4611 | 0.004449 | 6.3278 | 0.002767 | 16.5683 | 0.000116 | Beam ¦ 4 - HEB 200 ¦ L : 4.000 m ¦ steel column
Total |  |  |  | -26.4611 | 0.013006 | 6.3816 | 0.002767 | 16.5683 | 0.03903 | Beam ¦ 4 - HEB 200 ¦ L : 4.000 m ¦ steel column
8 |  |  |  | -86.4507 | 0.004449 | 6.3278 | -0.00139 | -8.8562 | 0.000116 | Beam ¦ 4 - HEB 200 ¦ L : 4.000 m ¦ steel column
9 | 13 | 0 |  | -216.2905 | -2.5051 | -44.158 | -0.25955 | 54.1671 | 10.9081 | Beam ¦ 3 - SQ_M1 500 ¦ L : 3.600 m ¦ concrete column
9 | 14 | 3.6 |  | -162.3185 | -2.4472 | -44.0632 | -0.28512 | -104.8186 | 19.8153 | Beam ¦ 3 - SQ_M1 500 ¦ L : 3.600 m ¦ concrete column
Extremes | 14 | 3.6 | N | -162.3185 | -2.4472 | -44.0632 | -0.28512 | -104.8186 | 19.8153 | Beam ¦ 3 - SQ_M1 500 ¦ L : 3.600 m ¦ concrete column
9 | 13 | 0 | N | -216.2905 | -2.5051 | -44.158 | -0.25955 | 54.1671 | 10.9081 | Beam ¦ 3 - SQ_M1 500 ¦ L : 3.600 m ¦ concrete column
9 | 14 | 3.6 | Vy | -162.3185 | -2.4472 | -44.0632 | -0.28512 | -104.8186 | 19.8153 | Beam ¦ 3 - SQ_M1 500 ¦ L : 3.600 m ¦ concrete column
9 | 13 | 0 | Vy | -216.2905 | -2.5051 | -44.158 | -0.25955 | 54.1671 | 10.9081 | Beam ¦ 3 - SQ_M1 500 ¦ L : 3.600 m ¦ concrete column
9 | 14 | 3.6 | Vz | -162.3185 | -2.4472 | -44.0632 | -0.28512 | -104.8186 | 19.8153 | Beam ¦ 3 - SQ_M1 500 ¦ L : 3.600 m ¦ concrete column
9 |  | 1.08 | Vz | -203.8618 | -2.4881 | -44.1999 | -0.26722 | 6.448 | 13.6059 | Beam ¦ 3 - SQ_M1 500 ¦ L : 3.600 m ¦ concrete column
9 | 13 | 0 | MT | -216.2905 | -2.5051 | -44.158 | -0.25955 | 54.1671 | 10.9081 | Beam ¦ 3 - SQ_M1 500 ¦ L : 3.600 m ¦ concrete column
9 | 14 | 3.6 | MT | -162.3185 | -2.4472 | -44.0632 | -0.28512 | -104.8186 | 19.8153 | Beam ¦ 3 - SQ_M1 500 ¦ L : 3.600 m ¦ concrete column
9 | 13 | 0 | My | -216.2905 | -2.5051 | -44.158 | -0.25955 | 54.1671 | 10.9081 | Beam ¦ 3 - SQ_M1 500 ¦ L : 3.600 m ¦ concrete column
9 | 14 | 3.6 | My | -162.3185 | -2.4472 | -44.0632 | -0.28512 | -104.8186 | 19.8153 | Beam ¦ 3 - SQ_M1 500 ¦ L : 3.600 m ¦ concrete column
9 | 14 | 3.6 | Mz | -162.3185 | -2.4472 | -44.0632 | -0.28512 | -104.8186 | 19.8153 | Beam ¦ 3 - SQ_M1 500 ¦ L : 3.600 m ¦ concrete column
9 | 13 | 0 | Mz | -216.2905 | -2.5051 | -44.158 | -0.25955 | 54.1671 | 10.9081 | Beam ¦ 3 - SQ_M1 500 ¦ L : 3.600 m ¦ concrete column
Total |  |  |  | -162.3185 | -2.4472 | -44.0632 | -0.25955 | 54.1671 | 19.8153 | Beam ¦ 3 - SQ_M1 500 ¦ L : 3.600 m ¦ concrete column
9 |  |  |  | -216.2905 | -2.5051 | -44.1999 | -0.28512 | -104.8186 | 10.9081 | Beam ¦ 3 - SQ_M1 500 ¦ L : 3.600 m ¦ concrete column
10 | 14 | 0 |  | -86.4503 | 0.050461 | 6.3195 | -0.005069 | -8.7784 | 0.15135 | Beam ¦ 4 - HEB 200 ¦ L : 4.000 m ¦ steel column
10 | 15 | 4 |  | -26.4608 | 0.017409 | 6.3061 | 0.011005 | 16.5602 | -1.3e-05 | Beam ¦ 4 - HEB 200 ¦ L : 4.000 m ¦ steel column
Extremes | 15 | 4 | N | -26.4608 | 0.017409 | 6.3061 | 0.011005 | 16.5602 | -1.3e-05 | Beam ¦ 4 - HEB 200 ¦ L : 4.000 m ¦ steel column
10 | 14 | 0 | N | -86.4503 | 0.050461 | 6.3195 | -0.005069 | -8.7784 | 0.15135 | Beam ¦ 4 - HEB 200 ¦ L : 4.000 m ¦ steel column
10 | 14 | 0 | Vy | -86.4503 | 0.050461 | 6.3195 | -0.005069 | -8.7784 | 0.15135 | Beam ¦ 4 - HEB 200 ¦ L : 4.000 m ¦ steel column
10 | 15 | 4 | Vy | -26.4608 | 0.017409 | 6.3061 | 0.011005 | 16.5602 | -1.3e-05 | Beam ¦ 4 - HEB 200 ¦ L : 4.000 m ¦ steel column
10 |  | 1.3333 | Vz | -70.8922 | 0.041482 | 6.3602 | 0.000289 | -0.31428 | 0.10344 | Beam ¦ 4 - HEB 200 ¦ L : 4.000 m ¦ steel column
10 | 15 | 4 | Vz | -26.4608 | 0.017409 | 6.3061 | 0.011005 | 16.5602 | -1.3e-05 | Beam ¦ 4 - HEB 200 ¦ L : 4.000 m ¦ steel column
10 | 15 | 4 | MT | -26.4608 | 0.017409 | 6.3061 | 0.011005 | 16.5602 | -1.3e-05 | Beam ¦ 4 - HEB 200 ¦ L : 4.000 m ¦ steel column
10 | 14 | 0 | MT | -86.4503 | 0.050461 | 6.3195 | -0.005069 | -8.7784 | 0.15135 | Beam ¦ 4 - HEB 200 ¦ L : 4.000 m ¦ steel column
10 | 15 | 4 | My | -26.4608 | 0.017409 | 6.3061 | 0.011005 | 16.5602 | -1.3e-05 | Beam ¦ 4 - HEB 200 ¦ L : 4.000 m ¦ steel column
10 | 14 | 0 | My | -86.4503 | 0.050461 | 6.3195 | -0.005069 | -8.7784 | 0.15135 | Beam ¦ 4 - HEB 200 ¦ L : 4.000 m ¦ steel column
10 | 14 | 0 | Mz | -86.4503 | 0.050461 | 6.3195 | -0.005069 | -8.7784 | 0.15135 | Beam ¦ 4 - HEB 200 ¦ L : 4.000 m ¦ steel column
10 | 15 | 4 | Mz | -26.4608 | 0.017409 | 6.3061 | 0.011005 | 16.5602 | -1.3e-05 | Beam ¦ 4 - HEB 200 ¦ L : 4.000 m ¦ steel column
Total |  |  |  | -26.4608 | 0.050461 | 6.3602 | 0.011005 | 16.5602 | 0.15135 | Beam ¦ 4 - HEB 200 ¦ L : 4.000 m ¦ steel column
10 |  |  |  | -86.4503 | 0.017409 | 6.3061 | -0.005069 | -8.7784 | -1.3e-05 | Beam ¦ 4 - HEB 200 ¦ L : 4.000 m ¦ steel column
11 | 16 | 0 |  | -218.8941 | 2.3185 | -53.6486 | -0.88231 | 64.7394 | 16.6817 | Beam ¦ 3 - SQ_M1 500 ¦ L : 3.600 m ¦ concrete column
11 | 17 | 3.6 |  | -164.9342 | 2.3674 | -53.5274 | -0.91317 | -128.4076 | 8.2196 | Beam ¦ 3 - SQ_M1 500 ¦ L : 3.600 m ¦ concrete column
Extremes | 17 | 3.6 | N | -164.9342 | 2.3674 | -53.5274 | -0.91317 | -128.4076 | 8.2196 | Beam ¦ 3 - SQ_M1 500 ¦ L : 3.600 m ¦ concrete column
11 | 16 | 0 | N | -218.8941 | 2.3185 | -53.6486 | -0.88231 | 64.7394 | 16.6817 | Beam ¦ 3 - SQ_M1 500 ¦ L : 3.600 m ¦ concrete column
11 | 17 | 3.6 | Vy | -164.9342 | 2.3674 | -53.5274 | -0.91317 | -128.4076 | 8.2196 | Beam ¦ 3 - SQ_M1 500 ¦ L : 3.600 m ¦ concrete column
11 | 16 | 0 | Vy | -218.8941 | 2.3185 | -53.6486 | -0.88231 | 64.7394 | 16.6817 | Beam ¦ 3 - SQ_M1 500 ¦ L : 3.600 m ¦ concrete column
11 | 17 | 3.6 | Vz | -164.9342 | 2.3674 | -53.5274 | -0.91317 | -128.4076 | 8.2196 | Beam ¦ 3 - SQ_M1 500 ¦ L : 3.600 m ¦ concrete column
11 |  | 1.08 | Vz | -206.461 | 2.3405 | -53.6987 | -0.89157 | 6.7646 | 14.1662 | Beam ¦ 3 - SQ_M1 500 ¦ L : 3.600 m ¦ concrete column
11 | 16 | 0 | MT | -218.8941 | 2.3185 | -53.6486 | -0.88231 | 64.7394 | 16.6817 | Beam ¦ 3 - SQ_M1 500 ¦ L : 3.600 m ¦ concrete column
11 | 17 | 3.6 | MT | -164.9342 | 2.3674 | -53.5274 | -0.91317 | -128.4076 | 8.2196 | Beam ¦ 3 - SQ_M1 500 ¦ L : 3.600 m ¦ concrete column
11 | 16 | 0 | My | -218.8941 | 2.3185 | -53.6486 | -0.88231 | 64.7394 | 16.6817 | Beam ¦ 3 - SQ_M1 500 ¦ L : 3.600 m ¦ concrete column
11 | 17 | 3.6 | My | -164.9342 | 2.3674 | -53.5274 | -0.91317 | -128.4076 | 8.2196 | Beam ¦ 3 - SQ_M1 500 ¦ L : 3.600 m ¦ concrete column
11 | 16 | 0 | Mz | -218.8941 | 2.3185 | -53.6486 | -0.88231 | 64.7394 | 16.6817 | Beam ¦ 3 - SQ_M1 500 ¦ L : 3.600 m ¦ concrete column
11 | 17 | 3.6 | Mz | -164.9342 | 2.3674 | -53.5274 | -0.91317 | -128.4076 | 8.2196 | Beam ¦ 3 - SQ_M1 500 ¦ L : 3.600 m ¦ concrete column
Total |  |  |  | -164.9342 | 2.3674 | -53.5274 | -0.88231 | 64.7394 | 16.6817 | Beam ¦ 3 - SQ_M1 500 ¦ L : 3.600 m ¦ concrete column
11 |  |  |  | -218.8941 | 2.3185 | -53.6987 | -0.91317 | -128.4076 | 8.2196 | Beam ¦ 3 - SQ_M1 500 ¦ L : 3.600 m ¦ concrete column
12 | 17 | 0 |  | -211.6364 | 34.4594 | 6.3471 | -0.020525 | -8.6168 | 41.7106 | Beam ¦ 4 - HEB 200 ¦ L : 4.000 m ¦ steel column
12 | 18 | 4 |  | -152.5131 | 30.3717 | 6.1578 | -0.27788 | 16.8543 | -94.3324 | Beam ¦ 4 - HEB 200 ¦ L : 4.000 m ¦ steel column
Extremes | 18 | 4 | N | -152.5131 | 30.3717 | 6.1578 | -0.27788 | 16.8543 | -94.3324 | Beam ¦ 4 - HEB 200 ¦ L : 4.000 m ¦ steel column
12 | 17 | 0 | N | -211.6364 | 34.4594 | 6.3471 | -0.020525 | -8.6168 | 41.7106 | Beam ¦ 4 - HEB 200 ¦ L : 4.000 m ¦ steel column
12 |  | 1.3333 | Vy | -195.8757 | 35.5611 | 6.4484 | -0.10631 | -0.053495 | -5.1924 | Beam ¦ 4 - HEB 200 ¦ L : 4.000 m ¦ steel column
12 | 18 | 4 | Vy | -152.5131 | 30.3717 | 6.1578 | -0.27788 | 16.8543 | -94.3324 | Beam ¦ 4 - HEB 200 ¦ L : 4.000 m ¦ steel column
12 |  | 1.3333 | Vz | -195.8757 | 35.5611 | 6.4484 | -0.10631 | -0.053495 | -5.1924 | Beam ¦ 4 - HEB 200 ¦ L : 4.000 m ¦ steel column
12 | 18 | 4 | Vz | -152.5131 | 30.3717 | 6.1578 | -0.27788 | 16.8543 | -94.3324 | Beam ¦ 4 - HEB 200 ¦ L : 4.000 m ¦ steel column
12 | 17 | 0 | MT | -211.6364 | 34.4594 | 6.3471 | -0.020525 | -8.6168 | 41.7106 | Beam ¦ 4 - HEB 200 ¦ L : 4.000 m ¦ steel column
12 | 18 | 4 | MT | -152.5131 | 30.3717 | 6.1578 | -0.27788 | 16.8543 | -94.3324 | Beam ¦ 4 - HEB 200 ¦ L : 4.000 m ¦ steel column
12 | 18 | 4 | My | -152.5131 | 30.3717 | 6.1578 | -0.27788 | 16.8543 | -94.3324 | Beam ¦ 4 - HEB 200 ¦ L : 4.000 m ¦ steel column
12 | 17 | 0 | My | -211.6364 | 34.4594 | 6.3471 | -0.020525 | -8.6168 | 41.7106 | Beam ¦ 4 - HEB 200 ¦ L : 4.000 m ¦ steel column
12 | 17 | 0 | Mz | -211.6364 | 34.4594 | 6.3471 | -0.020525 | -8.6168 | 41.7106 | Beam ¦ 4 - HEB 200 ¦ L : 4.000 m ¦ steel column
12 | 18 | 4 | Mz | -152.5131 | 30.3717 | 6.1578 | -0.27788 | 16.8543 | -94.3324 | Beam ¦ 4 - HEB 200 ¦ L : 4.000 m ¦ steel column
Total |  |  |  | -152.5131 | 35.5611 | 6.4484 | -0.020525 | 16.8543 | 41.7106 | Beam ¦ 4 - HEB 200 ¦ L : 4.000 m ¦ steel column
12 |  |  |  | -211.6364 | 30.3717 | 6.1578 | -0.27788 | -8.6168 | -94.3324 | Beam ¦ 4 - HEB 200 ¦ L : 4.000 m ¦ steel column
13 | 19 | 0 |  | -221.3009 | 1.207 | 49.6241 | -0.97608 | -53.3913 | 14.4328 | Beam ¦ 3 - SQ_M1 500 ¦ L : 3.600 m ¦ concrete column
13 | 20 | 3.6 |  | -167.3431 | 1.2526 | 49.4855 | -0.94908 | 125.2137 | 9.9844 | Beam ¦ 3 - SQ_M1 500 ¦ L : 3.600 m ¦ concrete column
Extremes | 20 | 3.6 | N | -167.3431 | 1.2526 | 49.4855 | -0.94908 | 125.2137 | 9.9844 | Beam ¦ 3 - SQ_M1 500 ¦ L : 3.600 m ¦ concrete column
13 | 19 | 0 | N | -221.3009 | 1.207 | 49.6241 | -0.97608 | -53.3913 | 14.4328 | Beam ¦ 3 - SQ_M1 500 ¦ L : 3.600 m ¦ concrete column
13 | 20 | 3.6 | Vy | -167.3431 | 1.2526 | 49.4855 | -0.94908 | 125.2137 | 9.9844 | Beam ¦ 3 - SQ_M1 500 ¦ L : 3.600 m ¦ concrete column
13 | 19 | 0 | Vy | -221.3009 | 1.207 | 49.6241 | -0.97608 | -53.3913 | 14.4328 | Beam ¦ 3 - SQ_M1 500 ¦ L : 3.600 m ¦ concrete column
13 |  | 1.08 | Vz | -208.8721 | 1.2261 | 49.6618 | -0.96798 | 0.23058 | 13.1207 | Beam ¦ 3 - SQ_M1 500 ¦ L : 3.600 m ¦ concrete column
13 | 20 | 3.6 | Vz | -167.3431 | 1.2526 | 49.4855 | -0.94908 | 125.2137 | 9.9844 | Beam ¦ 3 - SQ_M1 500 ¦ L : 3.600 m ¦ concrete column
13 | 20 | 3.6 | MT | -167.3431 | 1.2526 | 49.4855 | -0.94908 | 125.2137 | 9.9844 | Beam ¦ 3 - SQ_M1 500 ¦ L : 3.600 m ¦ concrete column
13 | 19 | 0 | MT | -221.3009 | 1.207 | 49.6241 | -0.97608 | -53.3913 | 14.4328 | Beam ¦ 3 - SQ_M1 500 ¦ L : 3.600 m ¦ concrete column
13 | 20 | 3.6 | My | -167.3431 | 1.2526 | 49.4855 | -0.94908 | 125.2137 | 9.9844 | Beam ¦ 3 - SQ_M1 500 ¦ L : 3.600 m ¦ concrete column
13 | 19 | 0 | My | -221.3009 | 1.207 | 49.6241 | -0.97608 | -53.3913 | 14.4328 | Beam ¦ 3 - SQ_M1 500 ¦ L : 3.600 m ¦ concrete column
13 | 19 | 0 | Mz | -221.3009 | 1.207 | 49.6241 | -0.97608 | -53.3913 | 14.4328 | Beam ¦ 3 - SQ_M1 500 ¦ L : 3.600 m ¦ concrete column
13 | 20 | 3.6 | Mz | -167.3431 | 1.2526 | 49.4855 | -0.94908 | 125.2137 | 9.9844 | Beam ¦ 3 - SQ_M1 500 ¦ L : 3.600 m ¦ concrete column
Total |  |  |  | -167.3431 | 1.2526 | 49.6618 | -0.94908 | 125.2137 | 14.4328 | Beam ¦ 3 - SQ_M1 500 ¦ L : 3.600 m ¦ concrete column
13 |  |  |  | -221.3009 | 1.207 | 49.4855 | -0.97608 | -53.3913 | 9.9844 | Beam ¦ 3 - SQ_M1 500 ¦ L : 3.600 m ¦ concrete column
14 | 20 | 0 |  | -193.5386 | -36.8306 | -4.5724 | 0.010924 | 2.0368 | -49.2679 | Beam ¦ 4 - HEB 200 ¦ L : 4.000 m ¦ steel column
14 | 21 | 4 |  | -134.4107 | -33.5193 | -4.2465 | -0.17097 | -15.8002 | 97.7484 | Beam ¦ 4 - HEB 200 ¦ L : 4.000 m ¦ steel column
Extremes | 21 | 4 | N | -134.4107 | -33.5193 | -4.2465 | -0.17097 | -15.8002 | 97.7484 | Beam ¦ 4 - HEB 200 ¦ L : 4.000 m ¦ steel column
14 | 20 | 0 | N | -193.5386 | -36.8306 | -4.5724 | 0.010924 | 2.0368 | -49.2679 | Beam ¦ 4 - HEB 200 ¦ L : 4.000 m ¦ steel column
14 | 21 | 4 | Vy | -134.4107 | -33.5193 | -4.2465 | -0.17097 | -15.8002 | 97.7484 | Beam ¦ 4 - HEB 200 ¦ L : 4.000 m ¦ steel column
14 |  | 1.3333 | Vy | -177.6959 | -38.1509 | -4.5492 | -0.049708 | -4.0603 | 0.90359 | Beam ¦ 4 - HEB 200 ¦ L : 4.000 m ¦ steel column
14 | 21 | 4 | Vz | -134.4107 | -33.5193 | -4.2465 | -0.17097 | -15.8002 | 97.7484 | Beam ¦ 4 - HEB 200 ¦ L : 4.000 m ¦ steel column
14 |  | 0.44444 | Vz | -188.686 | -37.6367 | -4.5784 | -0.009286 | -0.001038 | -32.7632 | Beam ¦ 4 - HEB 200 ¦ L : 4.000 m ¦ steel column
14 | 20 | 0 | MT | -193.5386 | -36.8306 | -4.5724 | 0.010924 | 2.0368 | -49.2679 | Beam ¦ 4 - HEB 200 ¦ L : 4.000 m ¦ steel column
14 | 21 | 4 | MT | -134.4107 | -33.5193 | -4.2465 | -0.17097 | -15.8002 | 97.7484 | Beam ¦ 4 - HEB 200 ¦ L : 4.000 m ¦ steel column
14 | 20 | 0 | My | -193.5386 | -36.8306 | -4.5724 | 0.010924 | 2.0368 | -49.2679 | Beam ¦ 4 - HEB 200 ¦ L : 4.000 m ¦ steel column
14 | 21 | 4 | My | -134.4107 | -33.5193 | -4.2465 | -0.17097 | -15.8002 | 97.7484 | Beam ¦ 4 - HEB 200 ¦ L : 4.000 m ¦ steel column
14 | 21 | 4 | Mz | -134.4107 | -33.5193 | -4.2465 | -0.17097 | -15.8002 | 97.7484 | Beam ¦ 4 - HEB 200 ¦ L : 4.000 m ¦ steel column
14 | 20 | 0 | Mz | -193.5386 | -36.8306 | -4.5724 | 0.010924 | 2.0368 | -49.2679 | Beam ¦ 4 - HEB 200 ¦ L : 4.000 m ¦ steel column
Total |  |  |  | -134.4107 | -33.5193 | -4.2465 | 0.010924 | 2.0368 | 97.7484 | Beam ¦ 4 - HEB 200 ¦ L : 4.000 m ¦ steel column
14 |  |  |  | -193.5386 | -38.1509 | -4.5784 | -0.17097 | -15.8002 | -49.2679 | Beam ¦ 4 - HEB 200 ¦ L : 4.000 m ¦ steel column
15 | 22 | 0 |  | -218.5324 | -0.70915 | 41.6924 | -0.28375 | -44.7001 | 12.6313 | Beam ¦ 3 - SQ_M1 500 ¦ L : 3.600 m ¦ concrete column
15 | 23 | 3.6 |  | -164.5631 | -0.65695 | 41.5773 | -0.26062 | 105.3567 | 15.0765 | Beam ¦ 3 - SQ_M1 500 ¦ L : 3.600 m ¦ concrete column
Extremes | 23 | 3.6 | N | -164.5631 | -0.65695 | 41.5773 | -0.26062 | 105.3567 | 15.0765 | Beam ¦ 3 - SQ_M1 500 ¦ L : 3.600 m ¦ concrete column
15 | 22 | 0 | N | -218.5324 | -0.70915 | 41.6924 | -0.28375 | -44.7001 | 12.6313 | Beam ¦ 3 - SQ_M1 500 ¦ L : 3.600 m ¦ concrete column
15 | 23 | 3.6 | Vy | -164.5631 | -0.65695 | 41.5773 | -0.26062 | 105.3567 | 15.0765 | Beam ¦ 3 - SQ_M1 500 ¦ L : 3.600 m ¦ concrete column
15 | 22 | 0 | Vy | -218.5324 | -0.70915 | 41.6924 | -0.28375 | -44.7001 | 12.6313 | Beam ¦ 3 - SQ_M1 500 ¦ L : 3.600 m ¦ concrete column
15 |  | 1.08 | Vz | -206.1065 | -0.69107 | 41.7234 | -0.27681 | 0.35064 | 13.3889 | Beam ¦ 3 - SQ_M1 500 ¦ L : 3.600 m ¦ concrete column
15 | 23 | 3.6 | Vz | -164.5631 | -0.65695 | 41.5773 | -0.26062 | 105.3567 | 15.0765 | Beam ¦ 3 - SQ_M1 500 ¦ L : 3.600 m ¦ concrete column
15 | 23 | 3.6 | MT | -164.5631 | -0.65695 | 41.5773 | -0.26062 | 105.3567 | 15.0765 | Beam ¦ 3 - SQ_M1 500 ¦ L : 3.600 m ¦ concrete column
15 | 22 | 0 | MT | -218.5324 | -0.70915 | 41.6924 | -0.28375 | -44.7001 | 12.6313 | Beam ¦ 3 - SQ_M1 500 ¦ L : 3.600 m ¦ concrete column
15 | 23 | 3.6 | My | -164.5631 | -0.65695 | 41.5773 | -0.26062 | 105.3567 | 15.0765 | Beam ¦ 3 - SQ_M1 500 ¦ L : 3.600 m ¦ concrete column
15 | 22 | 0 | My | -218.5324 | -0.70915 | 41.6924 | -0.28375 | -44.7001 | 12.6313 | Beam ¦ 3 - SQ_M1 500 ¦ L : 3.600 m ¦ concrete column
15 | 23 | 3.6 | Mz | -164.5631 | -0.65695 | 41.5773 | -0.26062 | 105.3567 | 15.0765 | Beam ¦ 3 - SQ_M1 500 ¦ L : 3.600 m ¦ concrete column
15 | 22 | 0 | Mz | -218.5324 | -0.70915 | 41.6924 | -0.28375 | -44.7001 | 12.6313 | Beam ¦ 3 - SQ_M1 500 ¦ L : 3.600 m ¦ concrete column
Total |  |  |  | -164.5631 | -0.65695 | 41.7234 | -0.26062 | 105.3567 | 15.0765 | Beam ¦ 3 - SQ_M1 500 ¦ L : 3.600 m ¦ concrete column
15 |  |  |  | -218.5324 | -0.70915 | 41.5773 | -0.28375 | -44.7001 | 12.6313 | Beam ¦ 3 - SQ_M1 500 ¦ L : 3.600 m ¦ concrete column
16 | 23 | 0 |  | -135.9782 | 6.3082 | -15.2282 | -0.041041 | 21.29 | 3.8348 | Beam ¦ 4 - HEB 200 ¦ L : 4.000 m ¦ steel column
16 | 24 | 4 |  | -76.0789 | 5.7566 | -14.9589 | 0.27189 | -39.6546 | -20.6123 | Beam ¦ 4 - HEB 200 ¦ L : 4.000 m ¦ steel column
Extremes | 24 | 4 | N | -76.0789 | 5.7566 | -14.9589 | 0.27189 | -39.6546 | -20.6123 | Beam ¦ 4 - HEB 200 ¦ L : 4.000 m ¦ steel column
16 | 23 | 0 | N | -135.9782 | 6.3082 | -15.2282 | -0.041041 | 21.29 | 3.8348 | Beam ¦ 4 - HEB 200 ¦ L : 4.000 m ¦ steel column
16 |  | 0.88889 | Vy | -126.0848 | 6.3514 | -15.3532 | 0.0285 | 7.7076 | -1.841 | Beam ¦ 4 - HEB 200 ¦ L : 4.000 m ¦ steel column
16 | 24 | 4 | Vy | -76.0789 | 5.7566 | -14.9589 | 0.27189 | -39.6546 | -20.6123 | Beam ¦ 4 - HEB 200 ¦ L : 4.000 m ¦ steel column
16 | 24 | 4 | Vz | -76.0789 | 5.7566 | -14.9589 | 0.27189 | -39.6546 | -20.6123 | Beam ¦ 4 - HEB 200 ¦ L : 4.000 m ¦ steel column
16 |  | 1.3333 | Vz | -120.406 | 6.3185 | -15.3609 | 0.063271 | 0.88929 | -4.654 | Beam ¦ 4 - HEB 200 ¦ L : 4.000 m ¦ steel column
16 | 24 | 4 | MT | -76.0789 | 5.7566 | -14.9589 | 0.27189 | -39.6546 | -20.6123 | Beam ¦ 4 - HEB 200 ¦ L : 4.000 m ¦ steel column
16 | 23 | 0 | MT | -135.9782 | 6.3082 | -15.2282 | -0.041041 | 21.29 | 3.8348 | Beam ¦ 4 - HEB 200 ¦ L : 4.000 m ¦ steel column
16 | 23 | 0 | My | -135.9782 | 6.3082 | -15.2282 | -0.041041 | 21.29 | 3.8348 | Beam ¦ 4 - HEB 200 ¦ L : 4.000 m ¦ steel column
16 | 24 | 4 | My | -76.0789 | 5.7566 | -14.9589 | 0.27189 | -39.6546 | -20.6123 | Beam ¦ 4 - HEB 200 ¦ L : 4.000 m ¦ steel column
16 | 23 | 0 | Mz | -135.9782 | 6.3082 | -15.2282 | -0.041041 | 21.29 | 3.8348 | Beam ¦ 4 - HEB 200 ¦ L : 4.000 m ¦ steel column
16 | 24 | 4 | Mz | -76.0789 | 5.7566 | -14.9589 | 0.27189 | -39.6546 | -20.6123 | Beam ¦ 4 - HEB 200 ¦ L : 4.000 m ¦ steel column
Total |  |  |  | -76.0789 | 6.3514 | -14.9589 | 0.27189 | 21.29 | 3.8348 | Beam ¦ 4 - HEB 200 ¦ L : 4.000 m ¦ steel column
16 |  |  |  | -135.9782 | 5.7566 | -15.3609 | -0.041041 | -39.6546 | -20.6123 | Beam ¦ 4 - HEB 200 ¦ L : 4.000 m ¦ steel column
17 | 25 | 0 |  | -216.5357 | 2.0441 | 18.48 | -0.15569 | -17.996 | 15.9885 | Beam ¦ 3 - SQ_M1 500 ¦ L : 3.600 m ¦ concrete column
17 | 26 | 3.6 |  | -162.543 | 2.0899 | 18.4228 | -0.14497 | 48.5018 | 8.5217 | Beam ¦ 3 - SQ_M1 500 ¦ L : 3.600 m ¦ concrete column
Extremes | 26 | 3.6 | N | -162.543 | 2.0899 | 18.4228 | -0.14497 | 48.5018 | 8.5217 | Beam ¦ 3 - SQ_M1 500 ¦ L : 3.600 m ¦ concrete column
17 | 25 | 0 | N | -216.5357 | 2.0441 | 18.48 | -0.15569 | -17.996 | 15.9885 | Beam ¦ 3 - SQ_M1 500 ¦ L : 3.600 m ¦ concrete column
17 | 26 | 3.6 | Vy | -162.543 | 2.0899 | 18.4228 | -0.14497 | 48.5018 | 8.5217 | Beam ¦ 3 - SQ_M1 500 ¦ L : 3.600 m ¦ concrete column
17 | 25 | 0 | Vy | -216.5357 | 2.0441 | 18.48 | -0.15569 | -17.996 | 15.9885 | Beam ¦ 3 - SQ_M1 500 ¦ L : 3.600 m ¦ concrete column
17 |  | 1.08 | Vz | -204.1149 | 2.0646 | 18.4911 | -0.15247 | 1.9713 | 13.7708 | Beam ¦ 3 - SQ_M1 500 ¦ L : 3.600 m ¦ concrete column
17 | 26 | 3.6 | Vz | -162.543 | 2.0899 | 18.4228 | -0.14497 | 48.5018 | 8.5217 | Beam ¦ 3 - SQ_M1 500 ¦ L : 3.600 m ¦ concrete column
17 | 26 | 3.6 | MT | -162.543 | 2.0899 | 18.4228 | -0.14497 | 48.5018 | 8.5217 | Beam ¦ 3 - SQ_M1 500 ¦ L : 3.600 m ¦ concrete column
17 | 25 | 0 | MT | -216.5357 | 2.0441 | 18.48 | -0.15569 | -17.996 | 15.9885 | Beam ¦ 3 - SQ_M1 500 ¦ L : 3.600 m ¦ concrete column
17 | 26 | 3.6 | My | -162.543 | 2.0899 | 18.4228 | -0.14497 | 48.5018 | 8.5217 | Beam ¦ 3 - SQ_M1 500 ¦ L : 3.600 m ¦ concrete column
17 | 25 | 0 | My | -216.5357 | 2.0441 | 18.48 | -0.15569 | -17.996 | 15.9885 | Beam ¦ 3 - SQ_M1 500 ¦ L : 3.600 m ¦ concrete column
17 | 25 | 0 | Mz | -216.5357 | 2.0441 | 18.48 | -0.15569 | -17.996 | 15.9885 | Beam ¦ 3 - SQ_M1 500 ¦ L : 3.600 m ¦ concrete column
17 | 26 | 3.6 | Mz | -162.543 | 2.0899 | 18.4228 | -0.14497 | 48.5018 | 8.5217 | Beam ¦ 3 - SQ_M1 500 ¦ L : 3.600 m ¦ concrete column
Total |  |  |  | -162.543 | 2.0899 | 18.4911 | -0.14497 | 48.5018 | 15.9885 | Beam ¦ 3 - SQ_M1 500 ¦ L : 3.600 m ¦ concrete column
17 |  |  |  | -216.5357 | 2.0441 | 18.4228 | -0.15569 | -17.996 | 8.5217 | Beam ¦ 3 - SQ_M1 500 ¦ L : 3.600 m ¦ concrete column
18 | 26 | 0 |  | -93.544 | -0.032907 | -6.394 | -0.002995 | 8.1182 | -0.10306 | Beam ¦ 4 - HEB 200 ¦ L : 4.000 m ¦ steel column
18 | 27 | 4 |  | -33.5564 | -0.013386 | -6.3245 | 0.006836 | -17.4205 | -0.000303 | Beam ¦ 4 - HEB 200 ¦ L : 4.000 m ¦ steel column
Extremes | 27 | 4 | N | -33.5564 | -0.013386 | -6.3245 | 0.006836 | -17.4205 | -0.000303 | Beam ¦ 4 - HEB 200 ¦ L : 4.000 m ¦ steel column
18 | 26 | 0 | N | -93.544 | -0.032907 | -6.394 | -0.002995 | 8.1182 | -0.10306 | Beam ¦ 4 - HEB 200 ¦ L : 4.000 m ¦ steel column
18 | 27 | 4 | Vy | -33.5564 | -0.013386 | -6.3245 | 0.006836 | -17.4205 | -0.000303 | Beam ¦ 4 - HEB 200 ¦ L : 4.000 m ¦ steel column
18 | 26 | 0 | Vy | -93.544 | -0.032907 | -6.394 | -0.002995 | 8.1182 | -0.10306 | Beam ¦ 4 - HEB 200 ¦ L : 4.000 m ¦ steel column
18 | 27 | 4 | Vz | -33.5564 | -0.013386 | -6.3245 | 0.006836 | -17.4205 | -0.000303 | Beam ¦ 4 - HEB 200 ¦ L : 4.000 m ¦ steel column
18 |  | 0.88889 | Vz | -83.6655 | -0.029761 | -6.4217 | -0.00081 | 2.4268 | -0.081944 | Beam ¦ 4 - HEB 200 ¦ L : 4.000 m ¦ steel column
18 | 27 | 4 | MT | -33.5564 | -0.013386 | -6.3245 | 0.006836 | -17.4205 | -0.000303 | Beam ¦ 4 - HEB 200 ¦ L : 4.000 m ¦ steel column
18 | 26 | 0 | MT | -93.544 | -0.032907 | -6.394 | -0.002995 | 8.1182 | -0.10306 | Beam ¦ 4 - HEB 200 ¦ L : 4.000 m ¦ steel column
18 | 26 | 0 | My | -93.544 | -0.032907 | -6.394 | -0.002995 | 8.1182 | -0.10306 | Beam ¦ 4 - HEB 200 ¦ L : 4.000 m ¦ steel column
18 | 27 | 4 | My | -33.5564 | -0.013386 | -6.3245 | 0.006836 | -17.4205 | -0.000303 | Beam ¦ 4 - HEB 200 ¦ L : 4.000 m ¦ steel column
18 | 27 | 4 | Mz | -33.5564 | -0.013386 | -6.3245 | 0.006836 | -17.4205 | -0.000303 | Beam ¦ 4 - HEB 200 ¦ L : 4.000 m ¦ steel column
18 | 26 | 0 | Mz | -93.544 | -0.032907 | -6.394 | -0.002995 | 8.1182 | -0.10306 | Beam ¦ 4 - HEB 200 ¦ L : 4.000 m ¦ steel column
Total |  |  |  | -33.5564 | -0.013386 | -6.3245 | 0.006836 | 8.1182 | -0.000303 | Beam ¦ 4 - HEB 200 ¦ L : 4.000 m ¦ steel column
18 |  |  |  | -93.544 | -0.032907 | -6.4217 | -0.002995 | -17.4205 | -0.10306 | Beam ¦ 4 - HEB 200 ¦ L : 4.000 m ¦ steel column
19 | 28 | 0 |  | -216.1788 | 3.0257 | -14.7613 | 0.035359 | 20.3555 | 17.2545 | Beam ¦ 3 - SQ_M1 500 ¦ L : 3.600 m ¦ concrete column
19 | 29 | 3.6 |  | -162.1815 | 3.0697 | -14.738 | 0.02736 | -32.8087 | 6.253 | Beam ¦ 3 - SQ_M1 500 ¦ L : 3.600 m ¦ concrete column
Extremes | 29 | 3.6 | N | -162.1815 | 3.0697 | -14.738 | 0.02736 | -32.8087 | 6.253 | Beam ¦ 3 - SQ_M1 500 ¦ L : 3.600 m ¦ concrete column
19 | 28 | 0 | N | -216.1788 | 3.0257 | -14.7613 | 0.035359 | 20.3555 | 17.2545 | Beam ¦ 3 - SQ_M1 500 ¦ L : 3.600 m ¦ concrete column
19 | 29 | 3.6 | Vy | -162.1815 | 3.0697 | -14.738 | 0.02736 | -32.8087 | 6.253 | Beam ¦ 3 - SQ_M1 500 ¦ L : 3.600 m ¦ concrete column
19 | 28 | 0 | Vy | -216.1788 | 3.0257 | -14.7613 | 0.035359 | 20.3555 | 17.2545 | Beam ¦ 3 - SQ_M1 500 ¦ L : 3.600 m ¦ concrete column
19 | 29 | 3.6 | Vz | -162.1815 | 3.0697 | -14.738 | 0.02736 | -32.8087 | 6.253 | Beam ¦ 3 - SQ_M1 500 ¦ L : 3.600 m ¦ concrete column
19 |  | 1.44 | Vz | -198.8976 | 3.0527 | -14.7787 | 0.032159 | -0.91792 | 12.8776 | Beam ¦ 3 - SQ_M1 500 ¦ L : 3.600 m ¦ concrete column
19 | 28 | 0 | MT | -216.1788 | 3.0257 | -14.7613 | 0.035359 | 20.3555 | 17.2545 | Beam ¦ 3 - SQ_M1 500 ¦ L : 3.600 m ¦ concrete column
19 | 29 | 3.6 | MT | -162.1815 | 3.0697 | -14.738 | 0.02736 | -32.8087 | 6.253 | Beam ¦ 3 - SQ_M1 500 ¦ L : 3.600 m ¦ concrete column
19 | 28 | 0 | My | -216.1788 | 3.0257 | -14.7613 | 0.035359 | 20.3555 | 17.2545 | Beam ¦ 3 - SQ_M1 500 ¦ L : 3.600 m ¦ concrete column
19 | 29 | 3.6 | My | -162.1815 | 3.0697 | -14.738 | 0.02736 | -32.8087 | 6.253 | Beam ¦ 3 - SQ_M1 500 ¦ L : 3.600 m ¦ concrete column
19 | 28 | 0 | Mz | -216.1788 | 3.0257 | -14.7613 | 0.035359 | 20.3555 | 17.2545 | Beam ¦ 3 - SQ_M1 500 ¦ L : 3.600 m ¦ concrete column
19 | 29 | 3.6 | Mz | -162.1815 | 3.0697 | -14.738 | 0.02736 | -32.8087 | 6.253 | Beam ¦ 3 - SQ_M1 500 ¦ L : 3.600 m ¦ concrete column
Total |  |  |  | -162.1815 | 3.0697 | -14.738 | 0.035359 | 20.3555 | 17.2545 | Beam ¦ 3 - SQ_M1 500 ¦ L : 3.600 m ¦ concrete column
19 |  |  |  | -216.1788 | 3.0257 | -14.7787 | 0.02736 | -32.8087 | 6.253 | Beam ¦ 3 - SQ_M1 500 ¦ L : 3.600 m ¦ concrete column
20 | 29 | 0 |  | -93.5446 | 0.013419 | -6.3972 | 0.001057 | 8.1301 | 0.042011 | Beam ¦ 4 - HEB 200 ¦ L : 4.000 m ¦ steel column
20 | 30 | 4 |  | -33.557 | 0.005537 | -6.3285 | -0.002958 | -17.4232 | -0.000116 | Beam ¦ 4 - HEB 200 ¦ L : 4.000 m ¦ steel column
Extremes | 30 | 4 | N | -33.557 | 0.005537 | -6.3285 | -0.002958 | -17.4232 | -0.000116 | Beam ¦ 4 - HEB 200 ¦ L : 4.000 m ¦ steel column
20 | 29 | 0 | N | -93.5446 | 0.013419 | -6.3972 | 0.001057 | 8.1301 | 0.042011 | Beam ¦ 4 - HEB 200 ¦ L : 4.000 m ¦ steel column
20 | 29 | 0 | Vy | -93.5446 | 0.013419 | -6.3972 | 0.001057 | 8.1301 | 0.042011 | Beam ¦ 4 - HEB 200 ¦ L : 4.000 m ¦ steel column
20 | 30 | 4 | Vy | -33.557 | 0.005537 | -6.3285 | -0.002958 | -17.4232 | -0.000116 | Beam ¦ 4 - HEB 200 ¦ L : 4.000 m ¦ steel column
20 | 30 | 4 | Vz | -33.557 | 0.005537 | -6.3285 | -0.002958 | -17.4232 | -0.000116 | Beam ¦ 4 - HEB 200 ¦ L : 4.000 m ¦ steel column
20 |  | 0.88889 | Vz | -83.6661 | 0.012153 | -6.4252 | 0.000165 | 2.4355 | 0.033349 | Beam ¦ 4 - HEB 200 ¦ L : 4.000 m ¦ steel column
20 | 29 | 0 | MT | -93.5446 | 0.013419 | -6.3972 | 0.001057 | 8.1301 | 0.042011 | Beam ¦ 4 - HEB 200 ¦ L : 4.000 m ¦ steel column
20 | 30 | 4 | MT | -33.557 | 0.005537 | -6.3285 | -0.002958 | -17.4232 | -0.000116 | Beam ¦ 4 - HEB 200 ¦ L : 4.000 m ¦ steel column
20 | 29 | 0 | My | -93.5446 | 0.013419 | -6.3972 | 0.001057 | 8.1301 | 0.042011 | Beam ¦ 4 - HEB 200 ¦ L : 4.000 m ¦ steel column
20 | 30 | 4 | My | -33.557 | 0.005537 | -6.3285 | -0.002958 | -17.4232 | -0.000116 | Beam ¦ 4 - HEB 200 ¦ L : 4.000 m ¦ steel column
20 | 29 | 0 | Mz | -93.5446 | 0.013419 | -6.3972 | 0.001057 | 8.1301 | 0.042011 | Beam ¦ 4 - HEB 200 ¦ L : 4.000 m ¦ steel column
20 | 30 | 4 | Mz | -33.557 | 0.005537 | -6.3285 | -0.002958 | -17.4232 | -0.000116 | Beam ¦ 4 - HEB 200 ¦ L : 4.000 m ¦ steel column
Total |  |  |  | -33.557 | 0.013419 | -6.3285 | 0.001057 | 8.1301 | 0.042011 | Beam ¦ 4 - HEB 200 ¦ L : 4.000 m ¦ steel column
20 |  |  |  | -93.5446 | 0.005537 | -6.4252 | -0.002958 | -17.4232 | -0.000116 | Beam ¦ 4 - HEB 200 ¦ L : 4.000 m ¦ steel column
21 | 31 | 0 |  | -217.5763 | 2.935 | -44.0835 | 0.19858 | 54.1821 | 17.245 | Beam ¦ 3 - SQ_M1 500 ¦ L : 3.600 m ¦ concrete column
21 | 32 | 3.6 |  | -163.6025 | 2.9796 | -43.9885 | 0.17368 | -104.5363 | 6.5691 | Beam ¦ 3 - SQ_M1 500 ¦ L : 3.600 m ¦ concrete column
Extremes | 32 | 3.6 | N | -163.6025 | 2.9796 | -43.9885 | 0.17368 | -104.5363 | 6.5691 | Beam ¦ 3 - SQ_M1 500 ¦ L : 3.600 m ¦ concrete column
21 | 31 | 0 | N | -217.5763 | 2.935 | -44.0835 | 0.19858 | 54.1821 | 17.245 | Beam ¦ 3 - SQ_M1 500 ¦ L : 3.600 m ¦ concrete column
21 | 32 | 3.6 | Vy | -163.6025 | 2.9796 | -43.9885 | 0.17368 | -104.5363 | 6.5691 | Beam ¦ 3 - SQ_M1 500 ¦ L : 3.600 m ¦ concrete column
21 | 31 | 0 | Vy | -217.5763 | 2.935 | -44.0835 | 0.19858 | 54.1821 | 17.245 | Beam ¦ 3 - SQ_M1 500 ¦ L : 3.600 m ¦ concrete column
21 | 32 | 3.6 | Vz | -163.6025 | 2.9796 | -43.9885 | 0.17368 | -104.5363 | 6.5691 | Beam ¦ 3 - SQ_M1 500 ¦ L : 3.600 m ¦ concrete column
21 |  | 1.08 | Vz | -205.1471 | 2.9567 | -44.1258 | 0.19111 | 6.5432 | 14.0646 | Beam ¦ 3 - SQ_M1 500 ¦ L : 3.600 m ¦ concrete column
21 | 31 | 0 | MT | -217.5763 | 2.935 | -44.0835 | 0.19858 | 54.1821 | 17.245 | Beam ¦ 3 - SQ_M1 500 ¦ L : 3.600 m ¦ concrete column
21 | 32 | 3.6 | MT | -163.6025 | 2.9796 | -43.9885 | 0.17368 | -104.5363 | 6.5691 | Beam ¦ 3 - SQ_M1 500 ¦ L : 3.600 m ¦ concrete column
21 | 31 | 0 | My | -217.5763 | 2.935 | -44.0835 | 0.19858 | 54.1821 | 17.245 | Beam ¦ 3 - SQ_M1 500 ¦ L : 3.600 m ¦ concrete column
21 | 32 | 3.6 | My | -163.6025 | 2.9796 | -43.9885 | 0.17368 | -104.5363 | 6.5691 | Beam ¦ 3 - SQ_M1 500 ¦ L : 3.600 m ¦ concrete column
21 | 31 | 0 | Mz | -217.5763 | 2.935 | -44.0835 | 0.19858 | 54.1821 | 17.245 | Beam ¦ 3 - SQ_M1 500 ¦ L : 3.600 m ¦ concrete column
21 | 32 | 3.6 | Mz | -163.6025 | 2.9796 | -43.9885 | 0.17368 | -104.5363 | 6.5691 | Beam ¦ 3 - SQ_M1 500 ¦ L : 3.600 m ¦ concrete column
Total |  |  |  | -163.6025 | 2.9796 | -43.9885 | 0.19858 | 54.1821 | 17.245 | Beam ¦ 3 - SQ_M1 500 ¦ L : 3.600 m ¦ concrete column
21 |  |  |  | -217.5763 | 2.935 | -44.1258 | 0.17368 | -104.5363 | 6.5691 | Beam ¦ 3 - SQ_M1 500 ¦ L : 3.600 m ¦ concrete column
22 | 32 | 0 |  | -93.5449 | 0.054291 | -6.3758 | 0.004576 | 8.0482 | 0.17 | Beam ¦ 4 - HEB 200 ¦ L : 4.000 m ¦ steel column
22 | 33 | 4 |  | -33.5574 | 0.022239 | -6.3064 | -0.011608 | -17.4165 | 3.1e-05 | Beam ¦ 4 - HEB 200 ¦ L : 4.000 m ¦ steel column
Extremes | 33 | 4 | N | -33.5574 | 0.022239 | -6.3064 | -0.011608 | -17.4165 | 3.1e-05 | Beam ¦ 4 - HEB 200 ¦ L : 4.000 m ¦ steel column
22 | 32 | 0 | N | -93.5449 | 0.054291 | -6.3758 | 0.004576 | 8.0482 | 0.17 | Beam ¦ 4 - HEB 200 ¦ L : 4.000 m ¦ steel column
22 | 32 | 0 | Vy | -93.5449 | 0.054291 | -6.3758 | 0.004576 | 8.0482 | 0.17 | Beam ¦ 4 - HEB 200 ¦ L : 4.000 m ¦ steel column
22 | 33 | 4 | Vy | -33.5574 | 0.022239 | -6.3064 | -0.011608 | -17.4165 | 3.1e-05 | Beam ¦ 4 - HEB 200 ¦ L : 4.000 m ¦ steel column
22 | 33 | 4 | Vz | -33.5574 | 0.022239 | -6.3064 | -0.011608 | -17.4165 | 3.1e-05 | Beam ¦ 4 - HEB 200 ¦ L : 4.000 m ¦ steel column
22 |  | 0.88889 | Vz | -83.6664 | 0.049134 | -6.4032 | 0.000979 | 2.3729 | 0.13507 | Beam ¦ 4 - HEB 200 ¦ L : 4.000 m ¦ steel column
22 | 32 | 0 | MT | -93.5449 | 0.054291 | -6.3758 | 0.004576 | 8.0482 | 0.17 | Beam ¦ 4 - HEB 200 ¦ L : 4.000 m ¦ steel column
22 | 33 | 4 | MT | -33.5574 | 0.022239 | -6.3064 | -0.011608 | -17.4165 | 3.1e-05 | Beam ¦ 4 - HEB 200 ¦ L : 4.000 m ¦ steel column
22 | 32 | 0 | My | -93.5449 | 0.054291 | -6.3758 | 0.004576 | 8.0482 | 0.17 | Beam ¦ 4 - HEB 200 ¦ L : 4.000 m ¦ steel column
22 | 33 | 4 | My | -33.5574 | 0.022239 | -6.3064 | -0.011608 | -17.4165 | 3.1e-05 | Beam ¦ 4 - HEB 200 ¦ L : 4.000 m ¦ steel column
22 | 32 | 0 | Mz | -93.5449 | 0.054291 | -6.3758 | 0.004576 | 8.0482 | 0.17 | Beam ¦ 4 - HEB 200 ¦ L : 4.000 m ¦ steel column
22 | 33 | 4 | Mz | -33.5574 | 0.022239 | -6.3064 | -0.011608 | -17.4165 | 3.1e-05 | Beam ¦ 4 - HEB 200 ¦ L : 4.000 m ¦ steel column
Total |  |  |  | -33.5574 | 0.054291 | -6.3064 | 0.004576 | 8.0482 | 0.17 | Beam ¦ 4 - HEB 200 ¦ L : 4.000 m ¦ steel column
22 |  |  |  | -93.5449 | 0.022239 | -6.4032 | -0.011608 | -17.4165 | 3.1e-05 | Beam ¦ 4 - HEB 200 ¦ L : 4.000 m ¦ steel column
23 | 34 | 0 |  | -220.1761 | -1.4329 | -54.3377 | 0.85867 | 65.6138 | 12.1269 | Beam ¦ 3 - SQ_M1 500 ¦ L : 3.600 m ¦ concrete column
23 | 35 | 3.6 |  | -166.2183 | -1.3782 | -54.2142 | 0.82748 | -130.0143 | 17.176 | Beam ¦ 3 - SQ_M1 500 ¦ L : 3.600 m ¦ concrete column
Extremes | 35 | 3.6 | N | -166.2183 | -1.3782 | -54.2142 | 0.82748 | -130.0143 | 17.176 | Beam ¦ 3 - SQ_M1 500 ¦ L : 3.600 m ¦ concrete column
23 | 34 | 0 | N | -220.1761 | -1.4329 | -54.3377 | 0.85867 | 65.6138 | 12.1269 | Beam ¦ 3 - SQ_M1 500 ¦ L : 3.600 m ¦ concrete column
23 | 35 | 3.6 | Vy | -166.2183 | -1.3782 | -54.2142 | 0.82748 | -130.0143 | 17.176 | Beam ¦ 3 - SQ_M1 500 ¦ L : 3.600 m ¦ concrete column
23 | 34 | 0 | Vy | -220.1761 | -1.4329 | -54.3377 | 0.85867 | 65.6138 | 12.1269 | Beam ¦ 3 - SQ_M1 500 ¦ L : 3.600 m ¦ concrete column
23 | 35 | 3.6 | Vz | -166.2183 | -1.3782 | -54.2142 | 0.82748 | -130.0143 | 17.176 | Beam ¦ 3 - SQ_M1 500 ¦ L : 3.600 m ¦ concrete column
23 |  | 1.08 | Vz | -207.743 | -1.4152 | -54.3888 | 0.84931 | 6.8941 | 13.667 | Beam ¦ 3 - SQ_M1 500 ¦ L : 3.600 m ¦ concrete column
23 | 34 | 0 | MT | -220.1761 | -1.4329 | -54.3377 | 0.85867 | 65.6138 | 12.1269 | Beam ¦ 3 - SQ_M1 500 ¦ L : 3.600 m ¦ concrete column
23 | 35 | 3.6 | MT | -166.2183 | -1.3782 | -54.2142 | 0.82748 | -130.0143 | 17.176 | Beam ¦ 3 - SQ_M1 500 ¦ L : 3.600 m ¦ concrete column
23 | 34 | 0 | My | -220.1761 | -1.4329 | -54.3377 | 0.85867 | 65.6138 | 12.1269 | Beam ¦ 3 - SQ_M1 500 ¦ L : 3.600 m ¦ concrete column
23 | 35 | 3.6 | My | -166.2183 | -1.3782 | -54.2142 | 0.82748 | -130.0143 | 17.176 | Beam ¦ 3 - SQ_M1 500 ¦ L : 3.600 m ¦ concrete column
23 | 35 | 3.6 | Mz | -166.2183 | -1.3782 | -54.2142 | 0.82748 | -130.0143 | 17.176 | Beam ¦ 3 - SQ_M1 500 ¦ L : 3.600 m ¦ concrete column
23 | 34 | 0 | Mz | -220.1761 | -1.4329 | -54.3377 | 0.85867 | 65.6138 | 12.1269 | Beam ¦ 3 - SQ_M1 500 ¦ L : 3.600 m ¦ concrete column
Total |  |  |  | -166.2183 | -1.3782 | -54.2142 | 0.85867 | 65.6138 | 17.176 | Beam ¦ 3 - SQ_M1 500 ¦ L : 3.600 m ¦ concrete column
23 |  |  |  | -220.1761 | -1.4329 | -54.3888 | 0.82748 | -130.0143 | 12.1269 | Beam ¦ 3 - SQ_M1 500 ¦ L : 3.600 m ¦ concrete column
24 | 35 | 0 |  | -218.447 | 36.366 | -6.2415 | -0.012149 | 7.3888 | 46.4567 | Beam ¦ 4 - HEB 200 ¦ L : 4.000 m ¦ steel column
24 | 36 | 4 |  | -159.3562 | 32.1855 | -5.943 | 0.30412 | -17.4266 | -97.8819 | Beam ¦ 4 - HEB 200 ¦ L : 4.000 m ¦ steel column
Extremes | 36 | 4 | N | -159.3562 | 32.1855 | -5.943 | 0.30412 | -17.4266 | -97.8819 | Beam ¦ 4 - HEB 200 ¦ L : 4.000 m ¦ steel column
24 | 35 | 0 | N | -218.447 | 36.366 | -6.2415 | -0.012149 | 7.3888 | 46.4567 | Beam ¦ 4 - HEB 200 ¦ L : 4.000 m ¦ steel column
24 |  | 1.3333 | Vy | -202.6351 | 37.7219 | -6.3043 | 0.093274 | -0.98791 | -3.1759 | Beam ¦ 4 - HEB 200 ¦ L : 4.000 m ¦ steel column
24 | 36 | 4 | Vy | -159.3562 | 32.1855 | -5.943 | 0.30412 | -17.4266 | -97.8819 | Beam ¦ 4 - HEB 200 ¦ L : 4.000 m ¦ steel column
24 | 36 | 4 | Vz | -159.3562 | 32.1855 | -5.943 | 0.30412 | -17.4266 | -97.8819 | Beam ¦ 4 - HEB 200 ¦ L : 4.000 m ¦ steel column
24 |  | 0.88889 | Vz | -208.3339 | 37.6621 | -6.3063 | 0.058133 | 1.8119 | 13.5284 | Beam ¦ 4 - HEB 200 ¦ L : 4.000 m ¦ steel column
24 | 36 | 4 | MT | -159.3562 | 32.1855 | -5.943 | 0.30412 | -17.4266 | -97.8819 | Beam ¦ 4 - HEB 200 ¦ L : 4.000 m ¦ steel column
24 | 35 | 0 | MT | -218.447 | 36.366 | -6.2415 | -0.012149 | 7.3888 | 46.4567 | Beam ¦ 4 - HEB 200 ¦ L : 4.000 m ¦ steel column
24 | 35 | 0 | My | -218.447 | 36.366 | -6.2415 | -0.012149 | 7.3888 | 46.4567 | Beam ¦ 4 - HEB 200 ¦ L : 4.000 m ¦ steel column
24 | 36 | 4 | My | -159.3562 | 32.1855 | -5.943 | 0.30412 | -17.4266 | -97.8819 | Beam ¦ 4 - HEB 200 ¦ L : 4.000 m ¦ steel column
24 | 35 | 0 | Mz | -218.447 | 36.366 | -6.2415 | -0.012149 | 7.3888 | 46.4567 | Beam ¦ 4 - HEB 200 ¦ L : 4.000 m ¦ steel column
24 | 36 | 4 | Mz | -159.3562 | 32.1855 | -5.943 | 0.30412 | -17.4266 | -97.8819 | Beam ¦ 4 - HEB 200 ¦ L : 4.000 m ¦ steel column
Total |  |  |  | -159.3562 | 37.7219 | -5.943 | 0.30412 | 7.3888 | 46.4567 | Beam ¦ 4 - HEB 200 ¦ L : 4.000 m ¦ steel column
24 |  |  |  | -218.447 | 32.1855 | -6.3063 | -0.012149 | -17.4266 | -97.8819 | Beam ¦ 4 - HEB 200 ¦ L : 4.000 m ¦ steel column
25 | 2 | 0 |  | -3.4303 | -30.0676 | -20.6669 | 63.43 | -25.7898 | 3.8561 | Beam ¦ 2 - R_M1 500/1000 ¦ L : 4.000 m ¦ concrete beam
25 | 20 | 4 |  | -14.6948 | 29.2339 | 12.6926 | -62.2446 | 4.2489 | 3.2161 | Beam ¦ 2 - R_M1 500/1000 ¦ L : 4.000 m ¦ concrete beam
Extremes | 2 | 0 | N | -3.4303 | -30.0676 | -20.6669 | 63.43 | -25.7898 | 3.8561 | Beam ¦ 2 - R_M1 500/1000 ¦ L : 4.000 m ¦ concrete beam
25 |  | 2.5 | N | -33.6895 | -2.3391 | -1.2135 | -13.6241 | -11.946 | 2.9864 | Beam ¦ 2 - R_M1 500/1000 ¦ L : 4.000 m ¦ concrete beam
25 | 20 | 4 | Vy | -14.6948 | 29.2339 | 12.6926 | -62.2446 | 4.2489 | 3.2161 | Beam ¦ 2 - R_M1 500/1000 ¦ L : 4.000 m ¦ concrete beam
25 | 2 | 0 | Vy | -3.4303 | -30.0676 | -20.6669 | 63.43 | -25.7898 | 3.8561 | Beam ¦ 2 - R_M1 500/1000 ¦ L : 4.000 m ¦ concrete beam
25 | 20 | 4 | Vz | -14.6948 | 29.2339 | 12.6926 | -62.2446 | 4.2489 | 3.2161 | Beam ¦ 2 - R_M1 500/1000 ¦ L : 4.000 m ¦ concrete beam
25 | 2 | 0 | Vz | -3.4303 | -30.0676 | -20.6669 | 63.43 | -25.7898 | 3.8561 | Beam ¦ 2 - R_M1 500/1000 ¦ L : 4.000 m ¦ concrete beam
25 | 2 | 0 | MT | -3.4303 | -30.0676 | -20.6669 | 63.43 | -25.7898 | 3.8561 | Beam ¦ 2 - R_M1 500/1000 ¦ L : 4.000 m ¦ concrete beam
25 | 20 | 4 | MT | -14.6948 | 29.2339 | 12.6926 | -62.2446 | 4.2489 | 3.2161 | Beam ¦ 2 - R_M1 500/1000 ¦ L : 4.000 m ¦ concrete beam
25 | 20 | 4 | My | -14.6948 | 29.2339 | 12.6926 | -62.2446 | 4.2489 | 3.2161 | Beam ¦ 2 - R_M1 500/1000 ¦ L : 4.000 m ¦ concrete beam
25 |  | 0.5 | My | -13.3853 | -4.8479 | 0.21273 | 31.6802 | -30.7981 | 9.4702 | Beam ¦ 2 - R_M1 500/1000 ¦ L : 4.000 m ¦ concrete beam
25 |  | 0.5 | Mz | -13.3853 | -4.8479 | 0.21273 | 31.6802 | -30.7981 | 9.4702 | Beam ¦ 2 - R_M1 500/1000 ¦ L : 4.000 m ¦ concrete beam
25 |  | 1.5 | Mz | -26.281 | 1.4953 | 5.2598 | -0.91293 | -19.1889 | 2.2256 | Beam ¦ 2 - R_M1 500/1000 ¦ L : 4.000 m ¦ concrete beam
Total |  |  |  | -3.4303 | 29.2339 | 12.6926 | 63.43 | 4.2489 | 9.4702 | Beam ¦ 2 - R_M1 500/1000 ¦ L : 4.000 m ¦ concrete beam
25 |  |  |  | -33.6895 | -30.0676 | -20.6669 | -62.2446 | -30.7981 | 2.2256 | Beam ¦ 2 - R_M1 500/1000 ¦ L : 4.000 m ¦ concrete beam
26 | 3 | 0 |  | -4.3976 | -0.85905 | 26.4129 | 0.000535 | -15.0535 | -0.8036 | Beam ¦ 1 - IPE 200 ¦ L : 4.000 m ¦ steel beam
26 | 21 | 4 |  | -4.389 | 0.5685 | -33.5888 | -0.002371 | -16.0732 | 0.085916 | Beam ¦ 1 - IPE 200 ¦ L : 4.000 m ¦ steel beam
Extremes |  | 3.5556 | N | -4.3816 | 0.40725 | -24.9532 | -0.002048 | -3.0773 | -0.011409 | Beam ¦ 1 - IPE 200 ¦ L : 4.000 m ¦ steel beam
26 |  | 2 | N | -4.4574 | -0.15196 | 1.4133 | -0.000918 | 14.4588 | -0.35849 | Beam ¦ 1 - IPE 200 ¦ L : 4.000 m ¦ steel beam
26 | 21 | 4 | Vy | -4.389 | 0.5685 | -33.5888 | -0.002371 | -16.0732 | 0.085916 | Beam ¦ 1 - IPE 200 ¦ L : 4.000 m ¦ steel beam
26 | 3 | 0 | Vy | -4.3976 | -0.85905 | 26.4129 | 0.000535 | -15.0535 | -0.8036 | Beam ¦ 1 - IPE 200 ¦ L : 4.000 m ¦ steel beam
26 | 3 | 0 | Vz | -4.3976 | -0.85905 | 26.4129 | 0.000535 | -15.0535 | -0.8036 | Beam ¦ 1 - IPE 200 ¦ L : 4.000 m ¦ steel beam
26 | 21 | 4 | Vz | -4.389 | 0.5685 | -33.5888 | -0.002371 | -16.0732 | 0.085916 | Beam ¦ 1 - IPE 200 ¦ L : 4.000 m ¦ steel beam
26 | 3 | 0 | MT | -4.3976 | -0.85905 | 26.4129 | 0.000535 | -15.0535 | -0.8036 | Beam ¦ 1 - IPE 200 ¦ L : 4.000 m ¦ steel beam
26 | 21 | 4 | MT | -4.389 | 0.5685 | -33.5888 | -0.002371 | -16.0732 | 0.085916 | Beam ¦ 1 - IPE 200 ¦ L : 4.000 m ¦ steel beam
26 |  | 2 | My | -4.4574 | -0.15196 | 1.4133 | -0.000918 | 14.4588 | -0.35849 | Beam ¦ 1 - IPE 200 ¦ L : 4.000 m ¦ steel beam
26 | 21 | 4 | My | -4.389 | 0.5685 | -33.5888 | -0.002371 | -16.0732 | 0.085916 | Beam ¦ 1 - IPE 200 ¦ L : 4.000 m ¦ steel beam
26 | 21 | 4 | Mz | -4.389 | 0.5685 | -33.5888 | -0.002371 | -16.0732 | 0.085916 | Beam ¦ 1 - IPE 200 ¦ L : 4.000 m ¦ steel beam
26 | 3 | 0 | Mz | -4.3976 | -0.85905 | 26.4129 | 0.000535 | -15.0535 | -0.8036 | Beam ¦ 1 - IPE 200 ¦ L : 4.000 m ¦ steel beam
Total |  |  |  | -4.3816 | 0.5685 | 26.4129 | 0.000535 | 14.4588 | 0.085916 | Beam ¦ 1 - IPE 200 ¦ L : 4.000 m ¦ steel beam
26 |  |  |  | -4.4574 | -0.85905 | -33.5888 | -0.002371 | -16.0732 | -0.8036 | Beam ¦ 1 - IPE 200 ¦ L : 4.000 m ¦ steel beam
27 | 5 | 0 |  | -2.4345 | -7.3426 | 54.2004 | 76.3219 | -22.3914 | 1.7645 | Beam ¦ 2 - R_M1 500/1000 ¦ L : 4.000 m ¦ concrete beam
27 | 23 | 4 |  | 6.5657 | 6.662 | -24.8136 | -76.5612 | -3.4818 | 1.2459 | Beam ¦ 2 - R_M1 500/1000 ¦ L : 4.000 m ¦ concrete beam
Extremes | 23 | 4 | N | 6.5657 | 6.662 | -24.8136 | -76.5612 | -3.4818 | 1.2459 | Beam ¦ 2 - R_M1 500/1000 ¦ L : 4.000 m ¦ concrete beam
27 |  | 0.5 | N | -3.3504 | -0.83494 | 34.575 | 36.0974 | 2.8663 | 2.432 | Beam ¦ 2 - R_M1 500/1000 ¦ L : 4.000 m ¦ concrete beam
27 | 23 | 4 | Vy | 6.5657 | 6.662 | -24.8136 | -76.5612 | -3.4818 | 1.2459 | Beam ¦ 2 - R_M1 500/1000 ¦ L : 4.000 m ¦ concrete beam
27 | 5 | 0 | Vy | -2.4345 | -7.3426 | 54.2004 | 76.3219 | -22.3914 | 1.7645 | Beam ¦ 2 - R_M1 500/1000 ¦ L : 4.000 m ¦ concrete beam
27 | 5 | 0 | Vz | -2.4345 | -7.3426 | 54.2004 | 76.3219 | -22.3914 | 1.7645 | Beam ¦ 2 - R_M1 500/1000 ¦ L : 4.000 m ¦ concrete beam
27 | 23 | 4 | Vz | 6.5657 | 6.662 | -24.8136 | -76.5612 | -3.4818 | 1.2459 | Beam ¦ 2 - R_M1 500/1000 ¦ L : 4.000 m ¦ concrete beam
27 | 5 | 0 | MT | -2.4345 | -7.3426 | 54.2004 | 76.3219 | -22.3914 | 1.7645 | Beam ¦ 2 - R_M1 500/1000 ¦ L : 4.000 m ¦ concrete beam
27 | 23 | 4 | MT | 6.5657 | 6.662 | -24.8136 | -76.5612 | -3.4818 | 1.2459 | Beam ¦ 2 - R_M1 500/1000 ¦ L : 4.000 m ¦ concrete beam
27 |  | 2 | My | 1.558 | -0.060067 | 2.597 | -3.2375 | 26.5387 | 0.86088 | Beam ¦ 2 - R_M1 500/1000 ¦ L : 4.000 m ¦ concrete beam
27 | 5 | 0 | My | -2.4345 | -7.3426 | 54.2004 | 76.3219 | -22.3914 | 1.7645 | Beam ¦ 2 - R_M1 500/1000 ¦ L : 4.000 m ¦ concrete beam
27 |  | 0.5 | Mz | -3.3504 | -0.83494 | 34.575 | 36.0974 | 2.8663 | 2.432 | Beam ¦ 2 - R_M1 500/1000 ¦ L : 4.000 m ¦ concrete beam
27 |  | 1 | Mz | -2.6511 | 1.2121 | 18.8973 | 10.0179 | 16.9852 | 0.6138 | Beam ¦ 2 - R_M1 500/1000 ¦ L : 4.000 m ¦ concrete beam
Total |  |  |  | 6.5657 | 6.662 | 54.2004 | 76.3219 | 26.5387 | 2.432 | Beam ¦ 2 - R_M1 500/1000 ¦ L : 4.000 m ¦ concrete beam
27 |  |  |  | -3.3504 | -7.3426 | -24.8136 | -76.5612 | -22.3914 | 0.6138 | Beam ¦ 2 - R_M1 500/1000 ¦ L : 4.000 m ¦ concrete beam
28 | 6 | 0 |  | -5.9406 | 0.030556 | 27.9758 | -0.023129 | -17.4829 | 0.038206 | Beam ¦ 1 - IPE 200 ¦ L : 4.000 m ¦ steel beam
28 | 24 | 4 |  | -5.9135 | -0.27773 | -32.0523 | -0.014228 | -12.2892 | 0.10141 | Beam ¦ 1 - IPE 200 ¦ L : 4.000 m ¦ steel beam
Extremes | 24 | 4 | N | -5.9135 | -0.27773 | -32.0523 | -0.014228 | -12.2892 | 0.10141 | Beam ¦ 1 - IPE 200 ¦ L : 4.000 m ¦ steel beam
28 |  | 2.2222 | N | -6.0031 | -0.1404 | -0.43194 | -0.018184 | 15.4298 | 0.073612 | Beam ¦ 1 - IPE 200 ¦ L : 4.000 m ¦ steel beam
28 | 6 | 0 | Vy | -5.9406 | 0.030556 | 27.9758 | -0.023129 | -17.4829 | 0.038206 | Beam ¦ 1 - IPE 200 ¦ L : 4.000 m ¦ steel beam
28 | 24 | 4 | Vy | -5.9135 | -0.27773 | -32.0523 | -0.014228 | -12.2892 | 0.10141 | Beam ¦ 1 - IPE 200 ¦ L : 4.000 m ¦ steel beam
28 | 6 | 0 | Vz | -5.9406 | 0.030556 | 27.9758 | -0.023129 | -17.4829 | 0.038206 | Beam ¦ 1 - IPE 200 ¦ L : 4.000 m ¦ steel beam
28 | 24 | 4 | Vz | -5.9135 | -0.27773 | -32.0523 | -0.014228 | -12.2892 | 0.10141 | Beam ¦ 1 - IPE 200 ¦ L : 4.000 m ¦ steel beam
28 | 24 | 4 | MT | -5.9135 | -0.27773 | -32.0523 | -0.014228 | -12.2892 | 0.10141 | Beam ¦ 1 - IPE 200 ¦ L : 4.000 m ¦ steel beam
28 | 6 | 0 | MT | -5.9406 | 0.030556 | 27.9758 | -0.023129 | -17.4829 | 0.038206 | Beam ¦ 1 - IPE 200 ¦ L : 4.000 m ¦ steel beam
28 |  | 2.2222 | My | -6.0031 | -0.1404 | -0.43194 | -0.018184 | 15.4298 | 0.073612 | Beam ¦ 1 - IPE 200 ¦ L : 4.000 m ¦ steel beam
28 | 6 | 0 | My | -5.9406 | 0.030556 | 27.9758 | -0.023129 | -17.4829 | 0.038206 | Beam ¦ 1 - IPE 200 ¦ L : 4.000 m ¦ steel beam
28 | 24 | 4 | Mz | -5.9135 | -0.27773 | -32.0523 | -0.014228 | -12.2892 | 0.10141 | Beam ¦ 1 - IPE 200 ¦ L : 4.000 m ¦ steel beam
28 | 6 | 0 | Mz | -5.9406 | 0.030556 | 27.9758 | -0.023129 | -17.4829 | 0.038206 | Beam ¦ 1 - IPE 200 ¦ L : 4.000 m ¦ steel beam
Total |  |  |  | -5.9135 | 0.030556 | 27.9758 | -0.014228 | 15.4298 | 0.10141 | Beam ¦ 1 - IPE 200 ¦ L : 4.000 m ¦ steel beam
28 |  |  |  | -6.0031 | -0.27773 | -32.0523 | -0.023129 | -17.4829 | 0.038206 | Beam ¦ 1 - IPE 200 ¦ L : 4.000 m ¦ steel beam
29 | 8 | 0 |  | -2.3877 | -3.4179 | 60.7376 | 32.8947 | -24.4067 | 0.72857 | Beam ¦ 2 - R_M1 500/1000 ¦ L : 4.000 m ¦ concrete beam
29 | 26 | 4 |  | -1.5042 | 3.7398 | -50.7612 | -33.5901 | 5.912 | 0.65611 | Beam ¦ 2 - R_M1 500/1000 ¦ L : 4.000 m ¦ concrete beam
Extremes | 26 | 4 | N | -1.5042 | 3.7398 | -50.7612 | -33.5901 | 5.912 | 0.65611 | Beam ¦ 2 - R_M1 500/1000 ¦ L : 4.000 m ¦ concrete beam
29 |  | 2 | N | -6.6745 | -0.000526 | 5.0821 | 1.5783 | 44.653 | 0.11946 | Beam ¦ 2 - R_M1 500/1000 ¦ L : 4.000 m ¦ concrete beam
29 | 26 | 4 | Vy | -1.5042 | 3.7398 | -50.7612 | -33.5901 | 5.912 | 0.65611 | Beam ¦ 2 - R_M1 500/1000 ¦ L : 4.000 m ¦ concrete beam
29 | 8 | 0 | Vy | -2.3877 | -3.4179 | 60.7376 | 32.8947 | -24.4067 | 0.72857 | Beam ¦ 2 - R_M1 500/1000 ¦ L : 4.000 m ¦ concrete beam
29 | 8 | 0 | Vz | -2.3877 | -3.4179 | 60.7376 | 32.8947 | -24.4067 | 0.72857 | Beam ¦ 2 - R_M1 500/1000 ¦ L : 4.000 m ¦ concrete beam
29 | 26 | 4 | Vz | -1.5042 | 3.7398 | -50.7612 | -33.5901 | 5.912 | 0.65611 | Beam ¦ 2 - R_M1 500/1000 ¦ L : 4.000 m ¦ concrete beam
29 | 8 | 0 | MT | -2.3877 | -3.4179 | 60.7376 | 32.8947 | -24.4067 | 0.72857 | Beam ¦ 2 - R_M1 500/1000 ¦ L : 4.000 m ¦ concrete beam
29 | 26 | 4 | MT | -1.5042 | 3.7398 | -50.7612 | -33.5901 | 5.912 | 0.65611 | Beam ¦ 2 - R_M1 500/1000 ¦ L : 4.000 m ¦ concrete beam
29 |  | 2.5 | My | -6.5028 | -0.26416 | -2.6942 | -0.50119 | 45.7296 | 0.15772 | Beam ¦ 2 - R_M1 500/1000 ¦ L : 4.000 m ¦ concrete beam
29 | 8 | 0 | My | -2.3877 | -3.4179 | 60.7376 | 32.8947 | -24.4067 | 0.72857 | Beam ¦ 2 - R_M1 500/1000 ¦ L : 4.000 m ¦ concrete beam
29 |  | 3.5 | Mz | -3.985 | 0.55329 | -29.6561 | -16.0579 | 29.7826 | 1.1469 | Beam ¦ 2 - R_M1 500/1000 ¦ L : 4.000 m ¦ concrete beam
29 |  | 2 | Mz | -6.6745 | -0.000526 | 5.0821 | 1.5783 | 44.653 | 0.11946 | Beam ¦ 2 - R_M1 500/1000 ¦ L : 4.000 m ¦ concrete beam
Total |  |  |  | -1.5042 | 3.7398 | 60.7376 | 32.8947 | 45.7296 | 1.1469 | Beam ¦ 2 - R_M1 500/1000 ¦ L : 4.000 m ¦ concrete beam
29 |  |  |  | -6.6745 | -3.4179 | -50.7612 | -33.5901 | -24.4067 | 0.11946 | Beam ¦ 2 - R_M1 500/1000 ¦ L : 4.000 m ¦ concrete beam
30 | 9 | 0 |  | -6.3232 | 0.010208 | 26.4617 | -0.000279 | -16.5681 | 0.00657 | Beam ¦ 1 - IPE 200 ¦ L : 4.000 m ¦ steel beam
30 | 27 | 4 |  | -6.3245 | -0.013386 | -33.5564 | -0.000303 | -17.4205 | 0.006836 | Beam ¦ 1 - IPE 200 ¦ L : 4.000 m ¦ steel beam
Extremes |  | 0.44444 | N | -6.3049 | 0.007589 | 21.7781 | -0.000281 | -5.8286 | 0.006601 | Beam ¦ 1 - IPE 200 ¦ L : 4.000 m ¦ steel beam
30 |  | 2.2222 | N | -6.3671 | -0.002895 | -1.9449 | -0.000292 | 12.9808 | 0.006719 | Beam ¦ 1 - IPE 200 ¦ L : 4.000 m ¦ steel beam
30 | 9 | 0 | Vy | -6.3232 | 0.010208 | 26.4617 | -0.000279 | -16.5681 | 0.00657 | Beam ¦ 1 - IPE 200 ¦ L : 4.000 m ¦ steel beam
30 | 27 | 4 | Vy | -6.3245 | -0.013386 | -33.5564 | -0.000303 | -17.4205 | 0.006836 | Beam ¦ 1 - IPE 200 ¦ L : 4.000 m ¦ steel beam
30 | 9 | 0 | Vz | -6.3232 | 0.010208 | 26.4617 | -0.000279 | -16.5681 | 0.00657 | Beam ¦ 1 - IPE 200 ¦ L : 4.000 m ¦ steel beam
30 | 27 | 4 | Vz | -6.3245 | -0.013386 | -33.5564 | -0.000303 | -17.4205 | 0.006836 | Beam ¦ 1 - IPE 200 ¦ L : 4.000 m ¦ steel beam
30 | 9 | 0 | MT | -6.3232 | 0.010208 | 26.4617 | -0.000279 | -16.5681 | 0.00657 | Beam ¦ 1 - IPE 200 ¦ L : 4.000 m ¦ steel beam
30 | 27 | 4 | MT | -6.3245 | -0.013386 | -33.5564 | -0.000303 | -17.4205 | 0.006836 | Beam ¦ 1 - IPE 200 ¦ L : 4.000 m ¦ steel beam
30 |  | 2 | My | -6.3668 | -0.001584 | 1.4546 | -0.000291 | 13.033 | 0.006704 | Beam ¦ 1 - IPE 200 ¦ L : 4.000 m ¦ steel beam
30 | 27 | 4 | My | -6.3245 | -0.013386 | -33.5564 | -0.000303 | -17.4205 | 0.006836 | Beam ¦ 1 - IPE 200 ¦ L : 4.000 m ¦ steel beam
30 | 27 | 4 | Mz | -6.3245 | -0.013386 | -33.5564 | -0.000303 | -17.4205 | 0.006836 | Beam ¦ 1 - IPE 200 ¦ L : 4.000 m ¦ steel beam
30 | 9 | 0 | Mz | -6.3232 | 0.010208 | 26.4617 | -0.000279 | -16.5681 | 0.00657 | Beam ¦ 1 - IPE 200 ¦ L : 4.000 m ¦ steel beam
Total |  |  |  | -6.3049 | 0.010208 | 26.4617 | -0.000279 | 13.033 | 0.006836 | Beam ¦ 1 - IPE 200 ¦ L : 4.000 m ¦ steel beam
30 |  |  |  | -6.3671 | -0.013386 | -33.5564 | -0.000303 | -17.4205 | 0.00657 | Beam ¦ 1 - IPE 200 ¦ L : 4.000 m ¦ steel beam
31 | 11 | 0 |  | -1.9604 | 3.0156 | 60.8829 | -23.3516 | -22.6227 | -0.5244 | Beam ¦ 2 - R_M1 500/1000 ¦ L : 4.000 m ¦ concrete beam
31 | 29 | 4 |  | -2.1881 | -2.878 | -51.7111 | 23.0089 | 4.0646 | -0.60639 | Beam ¦ 2 - R_M1 500/1000 ¦ L : 4.000 m ¦ concrete beam
Extremes | 11 | 0 | N | -1.9604 | 3.0156 | 60.8829 | -23.3516 | -22.6227 | -0.5244 | Beam ¦ 2 - R_M1 500/1000 ¦ L : 4.000 m ¦ concrete beam
31 |  | 2 | N | -6.913 | 0.009443 | 4.4203 | 0.88536 | 46.3185 | -0.10278 | Beam ¦ 2 - R_M1 500/1000 ¦ L : 4.000 m ¦ concrete beam
31 | 11 | 0 | Vy | -1.9604 | 3.0156 | 60.8829 | -23.3516 | -22.6227 | -0.5244 | Beam ¦ 2 - R_M1 500/1000 ¦ L : 4.000 m ¦ concrete beam
31 | 29 | 4 | Vy | -2.1881 | -2.878 | -51.7111 | 23.0089 | 4.0646 | -0.60639 | Beam ¦ 2 - R_M1 500/1000 ¦ L : 4.000 m ¦ concrete beam
31 | 11 | 0 | Vz | -1.9604 | 3.0156 | 60.8829 | -23.3516 | -22.6227 | -0.5244 | Beam ¦ 2 - R_M1 500/1000 ¦ L : 4.000 m ¦ concrete beam
31 | 29 | 4 | Vz | -2.1881 | -2.878 | -51.7111 | 23.0089 | 4.0646 | -0.60639 | Beam ¦ 2 - R_M1 500/1000 ¦ L : 4.000 m ¦ concrete beam
31 | 29 | 4 | MT | -2.1881 | -2.878 | -51.7111 | 23.0089 | 4.0646 | -0.60639 | Beam ¦ 2 - R_M1 500/1000 ¦ L : 4.000 m ¦ concrete beam
31 | 11 | 0 | MT | -1.9604 | 3.0156 | 60.8829 | -23.3516 | -22.6227 | -0.5244 | Beam ¦ 2 - R_M1 500/1000 ¦ L : 4.000 m ¦ concrete beam
31 |  | 2.5 | My | -6.835 | 0.22411 | -3.6201 | 2.3966 | 46.8571 | -0.13861 | Beam ¦ 2 - R_M1 500/1000 ¦ L : 4.000 m ¦ concrete beam
31 | 11 | 0 | My | -1.9604 | 3.0156 | 60.8829 | -23.3516 | -22.6227 | -0.5244 | Beam ¦ 2 - R_M1 500/1000 ¦ L : 4.000 m ¦ concrete beam
31 |  | 2 | Mz | -6.913 | 0.009443 | 4.4203 | 0.88536 | 46.3185 | -0.10278 | Beam ¦ 2 - R_M1 500/1000 ¦ L : 4.000 m ¦ concrete beam
31 |  | 3.5 | Mz | -4.5278 | -0.38061 | -30.9172 | 12.1943 | 29.0039 | -0.95499 | Beam ¦ 2 - R_M1 500/1000 ¦ L : 4.000 m ¦ concrete beam
Total |  |  |  | -1.9604 | 3.0156 | 60.8829 | 23.0089 | 46.8571 | -0.10278 | Beam ¦ 2 - R_M1 500/1000 ¦ L : 4.000 m ¦ concrete beam
31 |  |  |  | -6.913 | -2.878 | -51.7111 | -23.3516 | -22.6227 | -0.95499 | Beam ¦ 2 - R_M1 500/1000 ¦ L : 4.000 m ¦ concrete beam
32 | 12 | 0 |  | -6.3278 | -0.004449 | 26.4611 | -0.000116 | -16.5683 | -0.002767 | Beam ¦ 1 - IPE 200 ¦ L : 4.000 m ¦ steel beam
32 | 30 | 4 |  | -6.3285 | 0.005537 | -33.557 | -0.000116 | -17.4232 | -0.002958 | Beam ¦ 1 - IPE 200 ¦ L : 4.000 m ¦ steel beam
Extremes |  | 0.44444 | N | -6.3095 | -0.003338 | 21.7774 | -0.000116 | -5.8291 | -0.002788 | Beam ¦ 1 - IPE 200 ¦ L : 4.000 m ¦ steel beam
32 |  | 2.2222 | N | -6.3715 | 0.001101 | -1.9456 | -0.000116 | 12.9792 | -0.002874 | Beam ¦ 1 - IPE 200 ¦ L : 4.000 m ¦ steel beam
32 | 30 | 4 | Vy | -6.3285 | 0.005537 | -33.557 | -0.000116 | -17.4232 | -0.002958 | Beam ¦ 1 - IPE 200 ¦ L : 4.000 m ¦ steel beam
32 | 12 | 0 | Vy | -6.3278 | -0.004449 | 26.4611 | -0.000116 | -16.5683 | -0.002767 | Beam ¦ 1 - IPE 200 ¦ L : 4.000 m ¦ steel beam
32 | 12 | 0 | Vz | -6.3278 | -0.004449 | 26.4611 | -0.000116 | -16.5683 | -0.002767 | Beam ¦ 1 - IPE 200 ¦ L : 4.000 m ¦ steel beam
32 | 30 | 4 | Vz | -6.3285 | 0.005537 | -33.557 | -0.000116 | -17.4232 | -0.002958 | Beam ¦ 1 - IPE 200 ¦ L : 4.000 m ¦ steel beam
32 | 30 | 4 | MT | -6.3285 | 0.005537 | -33.557 | -0.000116 | -17.4232 | -0.002958 | Beam ¦ 1 - IPE 200 ¦ L : 4.000 m ¦ steel beam
32 | 12 | 0 | MT | -6.3278 | -0.004449 | 26.4611 | -0.000116 | -16.5683 | -0.002767 | Beam ¦ 1 - IPE 200 ¦ L : 4.000 m ¦ steel beam
32 |  | 2 | My | -6.3712 | 0.000546 | 1.454 | -0.000116 | 13.0316 | -0.002863 | Beam ¦ 1 - IPE 200 ¦ L : 4.000 m ¦ steel beam
32 | 30 | 4 | My | -6.3285 | 0.005537 | -33.557 | -0.000116 | -17.4232 | -0.002958 | Beam ¦ 1 - IPE 200 ¦ L : 4.000 m ¦ steel beam
32 | 12 | 0 | Mz | -6.3278 | -0.004449 | 26.4611 | -0.000116 | -16.5683 | -0.002767 | Beam ¦ 1 - IPE 200 ¦ L : 4.000 m ¦ steel beam
32 | 30 | 4 | Mz | -6.3285 | 0.005537 | -33.557 | -0.000116 | -17.4232 | -0.002958 | Beam ¦ 1 - IPE 200 ¦ L : 4.000 m ¦ steel beam
Total |  |  |  | -6.3095 | 0.005537 | 26.4611 | -0.000116 | 13.0316 | -0.002767 | Beam ¦ 1 - IPE 200 ¦ L : 4.000 m ¦ steel beam
32 |  |  |  | -6.3715 | -0.004449 | -33.557 | -0.000116 | -17.4232 | -0.002958 | Beam ¦ 1 - IPE 200 ¦ L : 4.000 m ¦ steel beam
33 | 14 | 0 |  | -0.60183 | 8.3914 | 57.6943 | -72.8519 | -21.6179 | -1.5914 | Beam ¦ 2 - R_M1 500/1000 ¦ L : 4.000 m ¦ concrete beam
33 | 32 | 4 |  | -1.3104 | -8.335 | -48.9889 | 72.7328 | 3.061 | -1.68 | Beam ¦ 2 - R_M1 500/1000 ¦ L : 4.000 m ¦ concrete beam
Extremes | 14 | 0 | N | -0.60183 | 8.3914 | 57.6943 | -72.8519 | -21.6179 | -1.5914 | Beam ¦ 2 - R_M1 500/1000 ¦ L : 4.000 m ¦ concrete beam
33 |  | 3 | N | -2.6974 | 1.6659 | -11.9149 | 12.7265 | 35.5534 | -0.81802 | Beam ¦ 2 - R_M1 500/1000 ¦ L : 4.000 m ¦ concrete beam
33 | 14 | 0 | Vy | -0.60183 | 8.3914 | 57.6943 | -72.8519 | -21.6179 | -1.5914 | Beam ¦ 2 - R_M1 500/1000 ¦ L : 4.000 m ¦ concrete beam
33 | 32 | 4 | Vy | -1.3104 | -8.335 | -48.9889 | 72.7328 | 3.061 | -1.68 | Beam ¦ 2 - R_M1 500/1000 ¦ L : 4.000 m ¦ concrete beam
33 | 14 | 0 | Vz | -0.60183 | 8.3914 | 57.6943 | -72.8519 | -21.6179 | -1.5914 | Beam ¦ 2 - R_M1 500/1000 ¦ L : 4.000 m ¦ concrete beam
33 | 32 | 4 | Vz | -1.3104 | -8.335 | -48.9889 | 72.7328 | 3.061 | -1.68 | Beam ¦ 2 - R_M1 500/1000 ¦ L : 4.000 m ¦ concrete beam
33 | 32 | 4 | MT | -1.3104 | -8.335 | -48.9889 | 72.7328 | 3.061 | -1.68 | Beam ¦ 2 - R_M1 500/1000 ¦ L : 4.000 m ¦ concrete beam
33 | 14 | 0 | MT | -0.60183 | 8.3914 | 57.6943 | -72.8519 | -21.6179 | -1.5914 | Beam ¦ 2 - R_M1 500/1000 ¦ L : 4.000 m ¦ concrete beam
33 |  | 2.5 | My | -2.2406 | 0.53605 | -2.7268 | 4.6223 | 38.9496 | -0.46697 | Beam ¦ 2 - R_M1 500/1000 ¦ L : 4.000 m ¦ concrete beam
33 | 14 | 0 | My | -0.60183 | 8.3914 | 57.6943 | -72.8519 | -21.6179 | -1.5914 | Beam ¦ 2 - R_M1 500/1000 ¦ L : 4.000 m ¦ concrete beam
33 |  | 2 | Mz | -1.8898 | 0.008244 | 4.1079 | 0.42661 | 38.1881 | -0.41265 | Beam ¦ 2 - R_M1 500/1000 ¦ L : 4.000 m ¦ concrete beam
33 |  | 3.5 | Mz | -2.3451 | -1.1413 | -27.8755 | 36.5136 | 25.0856 | -2.6836 | Beam ¦ 2 - R_M1 500/1000 ¦ L : 4.000 m ¦ concrete beam
Total |  |  |  | -0.60183 | 8.3914 | 57.6943 | 72.7328 | 38.9496 | -0.41265 | Beam ¦ 2 - R_M1 500/1000 ¦ L : 4.000 m ¦ concrete beam
33 |  |  |  | -2.6974 | -8.335 | -48.9889 | -72.8519 | -21.6179 | -2.6836 | Beam ¦ 2 - R_M1 500/1000 ¦ L : 4.000 m ¦ concrete beam
34 | 15 | 0 |  | -6.3061 | -0.017409 | 26.4608 | 1.3e-05 | -16.5602 | -0.011005 | Beam ¦ 1 - IPE 200 ¦ L : 4.000 m ¦ steel beam
34 | 33 | 4 |  | -6.3064 | 0.022239 | -33.5574 | 3.1e-05 | -17.4165 | -0.011608 | Beam ¦ 1 - IPE 200 ¦ L : 4.000 m ¦ steel beam
Extremes |  | 0.44444 | N | -6.2878 | -0.013003 | 21.777 | 1.5e-05 | -5.8212 | -0.011074 | Beam ¦ 1 - IPE 200 ¦ L : 4.000 m ¦ steel beam
34 |  | 2.2222 | N | -6.3497 | 0.004617 | -1.9459 | 2.3e-05 | 12.9864 | -0.011343 | Beam ¦ 1 - IPE 200 ¦ L : 4.000 m ¦ steel beam
34 | 33 | 4 | Vy | -6.3064 | 0.022239 | -33.5574 | 3.1e-05 | -17.4165 | -0.011608 | Beam ¦ 1 - IPE 200 ¦ L : 4.000 m ¦ steel beam
34 | 15 | 0 | Vy | -6.3061 | -0.017409 | 26.4608 | 1.3e-05 | -16.5602 | -0.011005 | Beam ¦ 1 - IPE 200 ¦ L : 4.000 m ¦ steel beam
34 | 15 | 0 | Vz | -6.3061 | -0.017409 | 26.4608 | 1.3e-05 | -16.5602 | -0.011005 | Beam ¦ 1 - IPE 200 ¦ L : 4.000 m ¦ steel beam
34 | 33 | 4 | Vz | -6.3064 | 0.022239 | -33.5574 | 3.1e-05 | -17.4165 | -0.011608 | Beam ¦ 1 - IPE 200 ¦ L : 4.000 m ¦ steel beam
34 | 33 | 4 | MT | -6.3064 | 0.022239 | -33.5574 | 3.1e-05 | -17.4165 | -0.011608 | Beam ¦ 1 - IPE 200 ¦ L : 4.000 m ¦ steel beam
34 | 15 | 0 | MT | -6.3061 | -0.017409 | 26.4608 | 1.3e-05 | -16.5602 | -0.011005 | Beam ¦ 1 - IPE 200 ¦ L : 4.000 m ¦ steel beam
34 |  | 2 | My | -6.3494 | 0.002415 | 1.4536 | 2.2e-05 | 13.0389 | -0.01131 | Beam ¦ 1 - IPE 200 ¦ L : 4.000 m ¦ steel beam
34 | 33 | 4 | My | -6.3064 | 0.022239 | -33.5574 | 3.1e-05 | -17.4165 | -0.011608 | Beam ¦ 1 - IPE 200 ¦ L : 4.000 m ¦ steel beam
34 | 15 | 0 | Mz | -6.3061 | -0.017409 | 26.4608 | 1.3e-05 | -16.5602 | -0.011005 | Beam ¦ 1 - IPE 200 ¦ L : 4.000 m ¦ steel beam
34 | 33 | 4 | Mz | -6.3064 | 0.022239 | -33.5574 | 3.1e-05 | -17.4165 | -0.011608 | Beam ¦ 1 - IPE 200 ¦ L : 4.000 m ¦ steel beam
Total |  |  |  | -6.2878 | 0.022239 | 26.4608 | 3.1e-05 | 13.0389 | -0.011005 | Beam ¦ 1 - IPE 200 ¦ L : 4.000 m ¦ steel beam
34 |  |  |  | -6.3497 | -0.017409 | -33.5574 | 1.3e-05 | -17.4165 | -0.011608 | Beam ¦ 1 - IPE 200 ¦ L : 4.000 m ¦ steel beam
35 | 17 | 0 |  | -10.5595 | 29.2185 | -20.2108 | -69.8318 | -20.5596 | -3.3213 | Beam ¦ 2 - R_M1 500/1000 ¦ L : 4.000 m ¦ concrete beam
35 | 35 | 4 |  | -12.1226 | -30.1562 | 28.0539 | 67.3344 | 4.9615 | -3.5094 | Beam ¦ 2 - R_M1 500/1000 ¦ L : 4.000 m ¦ concrete beam
Extremes | 17 | 0 | N | -10.5595 | 29.2185 | -20.2108 | -69.8318 | -20.5596 | -3.3213 | Beam ¦ 2 - R_M1 500/1000 ¦ L : 4.000 m ¦ concrete beam
35 |  | 2.5 | N | -32.2448 | 2.7523 | 2.607 | 5.7799 | -12.875 | -2.3033 | Beam ¦ 2 - R_M1 500/1000 ¦ L : 4.000 m ¦ concrete beam
35 | 17 | 0 | Vy | -10.5595 | 29.2185 | -20.2108 | -69.8318 | -20.5596 | -3.3213 | Beam ¦ 2 - R_M1 500/1000 ¦ L : 4.000 m ¦ concrete beam
35 | 35 | 4 | Vy | -12.1226 | -30.1562 | 28.0539 | 67.3344 | 4.9615 | -3.5094 | Beam ¦ 2 - R_M1 500/1000 ¦ L : 4.000 m ¦ concrete beam
35 | 35 | 4 | Vz | -12.1226 | -30.1562 | 28.0539 | 67.3344 | 4.9615 | -3.5094 | Beam ¦ 2 - R_M1 500/1000 ¦ L : 4.000 m ¦ concrete beam
35 | 17 | 0 | Vz | -10.5595 | 29.2185 | -20.2108 | -69.8318 | -20.5596 | -3.3213 | Beam ¦ 2 - R_M1 500/1000 ¦ L : 4.000 m ¦ concrete beam
35 | 35 | 4 | MT | -12.1226 | -30.1562 | 28.0539 | 67.3344 | 4.9615 | -3.5094 | Beam ¦ 2 - R_M1 500/1000 ¦ L : 4.000 m ¦ concrete beam
35 | 17 | 0 | MT | -10.5595 | 29.2185 | -20.2108 | -69.8318 | -20.5596 | -3.3213 | Beam ¦ 2 - R_M1 500/1000 ¦ L : 4.000 m ¦ concrete beam
35 | 35 | 4 | My | -12.1226 | -30.1562 | 28.0539 | 67.3344 | 4.9615 | -3.5094 | Beam ¦ 2 - R_M1 500/1000 ¦ L : 4.000 m ¦ concrete beam
35 |  | 0.5 | My | -22.0033 | 5.3218 | 1.4193 | -39.1809 | -28.1318 | -9.1448 | Beam ¦ 2 - R_M1 500/1000 ¦ L : 4.000 m ¦ concrete beam
35 |  | 2 | Mz | -32.0971 | 0.062671 | 6.0921 | -0.75897 | -15.5921 | -1.7121 | Beam ¦ 2 - R_M1 500/1000 ¦ L : 4.000 m ¦ concrete beam
35 |  | 3.5 | Mz | -23.5176 | -5.477 | 9.2617 | 37.576 | -8.435 | -9.4967 | Beam ¦ 2 - R_M1 500/1000 ¦ L : 4.000 m ¦ concrete beam
Total |  |  |  | -10.5595 | 29.2185 | 28.0539 | 67.3344 | 4.9615 | -1.7121 | Beam ¦ 2 - R_M1 500/1000 ¦ L : 4.000 m ¦ concrete beam
35 |  |  |  | -32.2448 | -30.1562 | -20.2108 | -69.8318 | -28.1318 | -9.4967 | Beam ¦ 2 - R_M1 500/1000 ¦ L : 4.000 m ¦ concrete beam
36 | 18 | 0 |  | -6.1803 | 0.44205 | 26.5287 | -0.005204 | -16.6024 | -0.078199 | Beam ¦ 1 - IPE 200 ¦ L : 4.000 m ¦ steel beam
36 | 36 | 4 |  | -6.1789 | -1.0904 | -33.4703 | -0.003779 | -17.1514 | 0.92964 | Beam ¦ 1 - IPE 200 ¦ L : 4.000 m ¦ steel beam
Extremes |  | 0.44444 | N | -6.1618 | 0.26765 | 21.847 | -0.005046 | -5.8293 | 0.03154 | Beam ¦ 1 - IPE 200 ¦ L : 4.000 m ¦ steel beam
36 |  | 2.2222 | N | -6.2243 | -0.41967 | -1.8671 | -0.004412 | 13.1148 | 0.48223 | Beam ¦ 1 - IPE 200 ¦ L : 4.000 m ¦ steel beam
36 | 18 | 0 | Vy | -6.1803 | 0.44205 | 26.5287 | -0.005204 | -16.6024 | -0.078199 | Beam ¦ 1 - IPE 200 ¦ L : 4.000 m ¦ steel beam
36 | 36 | 4 | Vy | -6.1789 | -1.0904 | -33.4703 | -0.003779 | -17.1514 | 0.92964 | Beam ¦ 1 - IPE 200 ¦ L : 4.000 m ¦ steel beam
36 | 18 | 0 | Vz | -6.1803 | 0.44205 | 26.5287 | -0.005204 | -16.6024 | -0.078199 | Beam ¦ 1 - IPE 200 ¦ L : 4.000 m ¦ steel beam
36 | 36 | 4 | Vz | -6.1789 | -1.0904 | -33.4703 | -0.003779 | -17.1514 | 0.92964 | Beam ¦ 1 - IPE 200 ¦ L : 4.000 m ¦ steel beam
36 | 36 | 4 | MT | -6.1789 | -1.0904 | -33.4703 | -0.003779 | -17.1514 | 0.92964 | Beam ¦ 1 - IPE 200 ¦ L : 4.000 m ¦ steel beam
36 | 18 | 0 | MT | -6.1803 | 0.44205 | 26.5287 | -0.005204 | -16.6024 | -0.078199 | Beam ¦ 1 - IPE 200 ¦ L : 4.000 m ¦ steel beam
36 |  | 2 | My | -6.224 | -0.33466 | 1.5313 | -0.004492 | 13.1501 | 0.42547 | Beam ¦ 1 - IPE 200 ¦ L : 4.000 m ¦ steel beam
36 | 36 | 4 | My | -6.1789 | -1.0904 | -33.4703 | -0.003779 | -17.1514 | 0.92964 | Beam ¦ 1 - IPE 200 ¦ L : 4.000 m ¦ steel beam
36 | 36 | 4 | Mz | -6.1789 | -1.0904 | -33.4703 | -0.003779 | -17.1514 | 0.92964 | Beam ¦ 1 - IPE 200 ¦ L : 4.000 m ¦ steel beam
36 | 18 | 0 | Mz | -6.1803 | 0.44205 | 26.5287 | -0.005204 | -16.6024 | -0.078199 | Beam ¦ 1 - IPE 200 ¦ L : 4.000 m ¦ steel beam
Total |  |  |  | -6.1618 | 0.44205 | 26.5287 | -0.003779 | 13.1501 | 0.92964 | Beam ¦ 1 - IPE 200 ¦ L : 4.000 m ¦ steel beam
36 |  |  |  | -6.2243 | -1.0904 | -33.4703 | -0.005204 | -17.1514 | -0.078199 | Beam ¦ 1 - IPE 200 ¦ L : 4.000 m ¦ steel beam
37 | 3 | 0 |  | -31.6409 | 0.40945 | 100.6432 | -0.18512 | -92.0741 | 2.5142 | Beam ¦ 5 - SQ_M1 500 ¦ L : 15.000 m ¦ timber beam
37 | 18 | 15 |  | -30.8138 | -0.022517 | -125.9844 | -0.25188 | -94.3377 | -0.35608 | Beam ¦ 5 - SQ_M1 500 ¦ L : 15.000 m ¦ timber beam
Extremes | 18 | 15 | N | -30.8138 | -0.022517 | -125.9844 | -0.25188 | -94.3377 | -0.35608 | Beam ¦ 5 - SQ_M1 500 ¦ L : 15.000 m ¦ timber beam
37 |  | 7.5 | N | -34.0557 | 0.19639 | 6.1229 | -0.2185 | 333.15 | 1.093 | Beam ¦ 5 - SQ_M1 500 ¦ L : 15.000 m ¦ timber beam
37 | 3 | 0 | Vy | -31.6409 | 0.40945 | 100.6432 | -0.18512 | -92.0741 | 2.5142 | Beam ¦ 5 - SQ_M1 500 ¦ L : 15.000 m ¦ timber beam
37 | 18 | 15 | Vy | -30.8138 | -0.022517 | -125.9844 | -0.25188 | -94.3377 | -0.35608 | Beam ¦ 5 - SQ_M1 500 ¦ L : 15.000 m ¦ timber beam
37 | 3 | 0 | Vz | -31.6409 | 0.40945 | 100.6432 | -0.18512 | -92.0741 | 2.5142 | Beam ¦ 5 - SQ_M1 500 ¦ L : 15.000 m ¦ timber beam
37 | 18 | 15 | Vz | -30.8138 | -0.022517 | -125.9844 | -0.25188 | -94.3377 | -0.35608 | Beam ¦ 5 - SQ_M1 500 ¦ L : 15.000 m ¦ timber beam
37 | 3 | 0 | MT | -31.6409 | 0.40945 | 100.6432 | -0.18512 | -92.0741 | 2.5142 | Beam ¦ 5 - SQ_M1 500 ¦ L : 15.000 m ¦ timber beam
37 | 18 | 15 | MT | -30.8138 | -0.022517 | -125.9844 | -0.25188 | -94.3377 | -0.35608 | Beam ¦ 5 - SQ_M1 500 ¦ L : 15.000 m ¦ timber beam
37 |  | 7.5 | My | -34.0557 | 0.19639 | 6.1229 | -0.2185 | 333.15 | 1.093 | Beam ¦ 5 - SQ_M1 500 ¦ L : 15.000 m ¦ timber beam
37 | 18 | 15 | My | -30.8138 | -0.022517 | -125.9844 | -0.25188 | -94.3377 | -0.35608 | Beam ¦ 5 - SQ_M1 500 ¦ L : 15.000 m ¦ timber beam
37 | 3 | 0 | Mz | -31.6409 | 0.40945 | 100.6432 | -0.18512 | -92.0741 | 2.5142 | Beam ¦ 5 - SQ_M1 500 ¦ L : 15.000 m ¦ timber beam
37 | 18 | 15 | Mz | -30.8138 | -0.022517 | -125.9844 | -0.25188 | -94.3377 | -0.35608 | Beam ¦ 5 - SQ_M1 500 ¦ L : 15.000 m ¦ timber beam
Total |  |  |  | -30.8138 | 0.40945 | 100.6432 | -0.18512 | 333.15 | 2.5142 | Beam ¦ 5 - SQ_M1 500 ¦ L : 15.000 m ¦ timber beam
37 |  |  |  | -34.0557 | -0.022517 | -125.9844 | -0.25188 | -94.3377 | -0.35608 | Beam ¦ 5 - SQ_M1 500 ¦ L : 15.000 m ¦ timber beam
38 | 21 | 0 |  | -34.0878 | -0.14253 | 100.8218 | 0.27298 | -97.7508 | 0.25689 | Beam ¦ 5 - SQ_M1 500 ¦ L : 15.000 m ¦ timber beam
38 | 36 | 15 |  | -33.2759 | 0.23593 | -125.8859 | 0.27521 | -97.8781 | -0.62552 | Beam ¦ 5 - SQ_M1 500 ¦ L : 15.000 m ¦ timber beam
Extremes | 36 | 15 | N | -33.2759 | 0.23593 | -125.8859 | 0.27521 | -97.8781 | -0.62552 | Beam ¦ 5 - SQ_M1 500 ¦ L : 15.000 m ¦ timber beam
38 |  | 7.5 | N | -36.4446 | 0.047763 | 6.2678 | 0.27409 | 328.7768 | -0.18457 | Beam ¦ 5 - SQ_M1 500 ¦ L : 15.000 m ¦ timber beam
38 | 36 | 15 | Vy | -33.2759 | 0.23593 | -125.8859 | 0.27521 | -97.8781 | -0.62552 | Beam ¦ 5 - SQ_M1 500 ¦ L : 15.000 m ¦ timber beam
38 | 21 | 0 | Vy | -34.0878 | -0.14253 | 100.8218 | 0.27298 | -97.7508 | 0.25689 | Beam ¦ 5 - SQ_M1 500 ¦ L : 15.000 m ¦ timber beam
38 | 21 | 0 | Vz | -34.0878 | -0.14253 | 100.8218 | 0.27298 | -97.7508 | 0.25689 | Beam ¦ 5 - SQ_M1 500 ¦ L : 15.000 m ¦ timber beam
38 | 36 | 15 | Vz | -33.2759 | 0.23593 | -125.8859 | 0.27521 | -97.8781 | -0.62552 | Beam ¦ 5 - SQ_M1 500 ¦ L : 15.000 m ¦ timber beam
38 | 36 | 15 | MT | -33.2759 | 0.23593 | -125.8859 | 0.27521 | -97.8781 | -0.62552 | Beam ¦ 5 - SQ_M1 500 ¦ L : 15.000 m ¦ timber beam
38 | 21 | 0 | MT | -34.0878 | -0.14253 | 100.8218 | 0.27298 | -97.7508 | 0.25689 | Beam ¦ 5 - SQ_M1 500 ¦ L : 15.000 m ¦ timber beam
38 |  | 7.5 | My | -36.4446 | 0.047763 | 6.2678 | 0.27409 | 328.7768 | -0.18457 | Beam ¦ 5 - SQ_M1 500 ¦ L : 15.000 m ¦ timber beam
38 | 36 | 15 | My | -33.2759 | 0.23593 | -125.8859 | 0.27521 | -97.8781 | -0.62552 | Beam ¦ 5 - SQ_M1 500 ¦ L : 15.000 m ¦ timber beam
38 | 21 | 0 | Mz | -34.0878 | -0.14253 | 100.8218 | 0.27298 | -97.7508 | 0.25689 | Beam ¦ 5 - SQ_M1 500 ¦ L : 15.000 m ¦ timber beam
38 | 36 | 15 | Mz | -33.2759 | 0.23593 | -125.8859 | 0.27521 | -97.8781 | -0.62552 | Beam ¦ 5 - SQ_M1 500 ¦ L : 15.000 m ¦ timber beam
Total |  |  |  | -33.2759 | 0.23593 | 100.8218 | 0.27521 | 328.7768 | 0.25689 | Beam ¦ 5 - SQ_M1 500 ¦ L : 15.000 m ¦ timber beam
38 |  |  |  | -36.4446 | -0.14253 | -125.8859 | 0.27298 | -97.8781 | -0.62552 | Beam ¦ 5 - SQ_M1 500 ¦ L : 15.000 m ¦ timber beam
39 | 3 | 0 |  | -10.6819 | -12.9255 | 28.4308 | -0.013077 | -20.1446 | -10.8917 | Beam ¦ 6 - UU 150/75/125/8/6/12/0/0 ¦ L : 5.000 m ¦ Aluminium beam
39 | 24 | 5 |  | -10.8568 | 16.4515 | -40.8418 | -0.058665 | -31.6595 | -13.0718 | Beam ¦ 6 - UU 150/75/125/8/6/12/0/0 ¦ L : 5.000 m ¦ Aluminium beam
Extremes |  | 4.4444 | N | -10.1671 | 12.4868 | -31.0624 | -0.0536 | -11.7182 | -4.9573 | Beam ¦ 6 - UU 150/75/125/8/6/12/0/0 ¦ L : 5.000 m ¦ Aluminium beam
39 |  | 2.5 | N | -11.1899 | -0.62982 | -0.49992 | -0.035871 | 17.8428 | 6.6799 | Beam ¦ 6 - UU 150/75/125/8/6/12/0/0 ¦ L : 5.000 m ¦ Aluminium beam
39 | 24 | 5 | Vu | -10.8568 | 16.4515 | -40.8418 | -0.058665 | -31.6595 | -13.0718 | Beam ¦ 6 - UU 150/75/125/8/6/12/0/0 ¦ L : 5.000 m ¦ Aluminium beam
39 | 3 | 0 | Vu | -10.6819 | -12.9255 | 28.4308 | -0.013077 | -20.1446 | -10.8917 | Beam ¦ 6 - UU 150/75/125/8/6/12/0/0 ¦ L : 5.000 m ¦ Aluminium beam
39 | 3 | 0 | Vv | -10.6819 | -12.9255 | 28.4308 | -0.013077 | -20.1446 | -10.8917 | Beam ¦ 6 - UU 150/75/125/8/6/12/0/0 ¦ L : 5.000 m ¦ Aluminium beam
39 | 24 | 5 | Vv | -10.8568 | 16.4515 | -40.8418 | -0.058665 | -31.6595 | -13.0718 | Beam ¦ 6 - UU 150/75/125/8/6/12/0/0 ¦ L : 5.000 m ¦ Aluminium beam
39 | 3 | 0 | MT | -10.6819 | -12.9255 | 28.4308 | -0.013077 | -20.1446 | -10.8917 | Beam ¦ 6 - UU 150/75/125/8/6/12/0/0 ¦ L : 5.000 m ¦ Aluminium beam
39 | 24 | 5 | MT | -10.8568 | 16.4515 | -40.8418 | -0.058665 | -31.6595 | -13.0718 | Beam ¦ 6 - UU 150/75/125/8/6/12/0/0 ¦ L : 5.000 m ¦ Aluminium beam
39 |  | 2.5 | Mu | -11.1899 | -0.62982 | -0.49992 | -0.035871 | 17.8428 | 6.6799 | Beam ¦ 6 - UU 150/75/125/8/6/12/0/0 ¦ L : 5.000 m ¦ Aluminium beam
39 | 24 | 5 | Mu | -10.8568 | 16.4515 | -40.8418 | -0.058665 | -31.6595 | -13.0718 | Beam ¦ 6 - UU 150/75/125/8/6/12/0/0 ¦ L : 5.000 m ¦ Aluminium beam
39 |  | 2.5 | Mv | -11.1899 | -0.62982 | -0.49992 | -0.035871 | 17.8428 | 6.6799 | Beam ¦ 6 - UU 150/75/125/8/6/12/0/0 ¦ L : 5.000 m ¦ Aluminium beam
39 | 24 | 5 | Mv | -10.8568 | 16.4515 | -40.8418 | -0.058665 | -31.6595 | -13.0718 | Beam ¦ 6 - UU 150/75/125/8/6/12/0/0 ¦ L : 5.000 m ¦ Aluminium beam
Total |  |  |  | -10.1671 | 16.4515 | 28.4308 | -0.013077 | 17.8428 | 6.6799 | Beam ¦ 6 - UU 150/75/125/8/6/12/0/0 ¦ L : 5.000 m ¦ Aluminium beam
39 |  |  |  | -11.1899 | -12.9255 | -40.8418 | -0.058665 | -31.6595 | -13.0718 | Beam ¦ 6 - UU 150/75/125/8/6/12/0/0 ¦ L : 5.000 m ¦ Aluminium beam
Total max/min values with corresponding values
27 | 23 | 4 | N | 6.5657 | 6.662 | -24.8136 | -76.5612 | -3.4818 | 1.2459
13 | 19 | 0 | N | -221.3009 | 1.207 | 49.6241 | -0.97608 | -53.3913 | 14.4328
24 |  | 1.3333 | Vy / Vu | -202.6351 | 37.7219 | -6.3043 | 0.093274 | -0.98791 | -3.1759
2 |  | 1.3333 | Vy / Vu | -201.3275 | -42.2233 | 13.6783 | 0.20624 | -2.8957 | -0.98193
38 | 21 | 0 | Vz / Vv | -34.0878 | -0.14253 | 100.8218 | 0.27298 | -97.7508 | 0.25689
37 | 18 | 15 | Vz / Vv | -30.8138 | -0.022517 | -125.9844 | -0.25188 | -94.3377 | -0.35608
27 | 5 | 0 | MT | -2.4345 | -7.3426 | 54.2004 | 76.3219 | -22.3914 | 1.7645
27 | 23 | 4 | MT | 6.5657 | 6.662 | -24.8136 | -76.5612 | -3.4818 | 1.2459
37 |  | 7.5 | My / Mu | -34.0557 | 0.19639 | 6.1229 | -0.2185 | 333.15 | 1.093
23 | 35 | 3.6 | My / Mu | -166.2183 | -1.3782 | -54.2142 | 0.82748 | -130.0143 | 17.176
2 | 3 | 4 | Mz / Mv | -158.273 | -36.4382 | 13.0988 | 0.55537 | 33.0864 | 105.762
24 | 36 | 4 | Mz / Mv | -159.3562 | 32.1855 | -5.943 | 0.30412 | -17.4266 | -97.8819
Total |  |  |  | 6.5657 | 37.7219 | 100.8218 | 76.3219 | 333.15 | 105.762
max/min |  |  |  | -221.3009 | -42.2233 | -125.9844 | -76.5612 | -130.0143 | -97.8819

## LC4 ¦ Members ¦ Internal Forces
Member No. | Node | Location |  | Forces [kN] |  |  | Moments [kNm]
| No. | x [m] |  | N | Vy / Vu | Vz / Vv | MT | My / Mu | Mz / Mv | Section (Material) ¦ Member Comment
1 | 1 | 0 |  | 0 | 0 | 0 | 0 | 0 | 0 | Beam ¦ 3 - SQ_M1 500 ¦ L : 3.600 m ¦ concrete column
1 | 2 | 3.6 |  | 0 | 0 | 0 | 0 | 0 | 0 | Beam ¦ 3 - SQ_M1 500 ¦ L : 3.600 m ¦ concrete column
Extremes | 1 | 0 | N | 0 | 0 | 0 | 0 | 0 | 0 | Beam ¦ 3 - SQ_M1 500 ¦ L : 3.600 m ¦ concrete column
1 | 1 | 0 | N | 0 | 0 | 0 | 0 | 0 | 0 | Beam ¦ 3 - SQ_M1 500 ¦ L : 3.600 m ¦ concrete column
1 | 1 | 0 | Vy | 0 | 0 | 0 | 0 | 0 | 0 | Beam ¦ 3 - SQ_M1 500 ¦ L : 3.600 m ¦ concrete column
1 | 1 | 0 | Vy | 0 | 0 | 0 | 0 | 0 | 0 | Beam ¦ 3 - SQ_M1 500 ¦ L : 3.600 m ¦ concrete column
1 | 1 | 0 | Vz | 0 | 0 | 0 | 0 | 0 | 0 | Beam ¦ 3 - SQ_M1 500 ¦ L : 3.600 m ¦ concrete column
1 | 1 | 0 | Vz | 0 | 0 | 0 | 0 | 0 | 0 | Beam ¦ 3 - SQ_M1 500 ¦ L : 3.600 m ¦ concrete column
1 | 1 | 0 | MT | 0 | 0 | 0 | 0 | 0 | 0 | Beam ¦ 3 - SQ_M1 500 ¦ L : 3.600 m ¦ concrete column
1 | 1 | 0 | MT | 0 | 0 | 0 | 0 | 0 | 0 | Beam ¦ 3 - SQ_M1 500 ¦ L : 3.600 m ¦ concrete column
1 | 1 | 0 | My | 0 | 0 | 0 | 0 | 0 | 0 | Beam ¦ 3 - SQ_M1 500 ¦ L : 3.600 m ¦ concrete column
1 | 1 | 0 | My | 0 | 0 | 0 | 0 | 0 | 0 | Beam ¦ 3 - SQ_M1 500 ¦ L : 3.600 m ¦ concrete column
1 | 1 | 0 | Mz | 0 | 0 | 0 | 0 | 0 | 0 | Beam ¦ 3 - SQ_M1 500 ¦ L : 3.600 m ¦ concrete column
1 | 1 | 0 | Mz | 0 | 0 | 0 | 0 | 0 | 0 | Beam ¦ 3 - SQ_M1 500 ¦ L : 3.600 m ¦ concrete column
Total |  |  |  | 0 | 0 | 0 | 0 | 0 | 0 | Beam ¦ 3 - SQ_M1 500 ¦ L : 3.600 m ¦ concrete column
1 |  |  |  | 0 | 0 | 0 | 0 | 0 | 0 | Beam ¦ 3 - SQ_M1 500 ¦ L : 3.600 m ¦ concrete column
2 | 2 | 0 |  | 0 | 0 | 0 | 0 | 0 | 0 | Beam ¦ 4 - HEB 200 ¦ L : 4.000 m ¦ steel column
2 | 3 | 4 |  | 0 | 0 | 0 | 0 | 0 | 0 | Beam ¦ 4 - HEB 200 ¦ L : 4.000 m ¦ steel column
Extremes | 2 | 0 | N | 0 | 0 | 0 | 0 | 0 | 0 | Beam ¦ 4 - HEB 200 ¦ L : 4.000 m ¦ steel column
2 | 2 | 0 | N | 0 | 0 | 0 | 0 | 0 | 0 | Beam ¦ 4 - HEB 200 ¦ L : 4.000 m ¦ steel column
2 | 2 | 0 | Vy | 0 | 0 | 0 | 0 | 0 | 0 | Beam ¦ 4 - HEB 200 ¦ L : 4.000 m ¦ steel column
2 | 2 | 0 | Vy | 0 | 0 | 0 | 0 | 0 | 0 | Beam ¦ 4 - HEB 200 ¦ L : 4.000 m ¦ steel column
2 | 2 | 0 | Vz | 0 | 0 | 0 | 0 | 0 | 0 | Beam ¦ 4 - HEB 200 ¦ L : 4.000 m ¦ steel column
2 | 2 | 0 | Vz | 0 | 0 | 0 | 0 | 0 | 0 | Beam ¦ 4 - HEB 200 ¦ L : 4.000 m ¦ steel column
2 | 2 | 0 | MT | 0 | 0 | 0 | 0 | 0 | 0 | Beam ¦ 4 - HEB 200 ¦ L : 4.000 m ¦ steel column
2 | 2 | 0 | MT | 0 | 0 | 0 | 0 | 0 | 0 | Beam ¦ 4 - HEB 200 ¦ L : 4.000 m ¦ steel column
2 | 2 | 0 | My | 0 | 0 | 0 | 0 | 0 | 0 | Beam ¦ 4 - HEB 200 ¦ L : 4.000 m ¦ steel column
2 | 2 | 0 | My | 0 | 0 | 0 | 0 | 0 | 0 | Beam ¦ 4 - HEB 200 ¦ L : 4.000 m ¦ steel column
2 | 2 | 0 | Mz | 0 | 0 | 0 | 0 | 0 | 0 | Beam ¦ 4 - HEB 200 ¦ L : 4.000 m ¦ steel column
2 | 2 | 0 | Mz | 0 | 0 | 0 | 0 | 0 | 0 | Beam ¦ 4 - HEB 200 ¦ L : 4.000 m ¦ steel column
Total |  |  |  | 0 | 0 | 0 | 0 | 0 | 0 | Beam ¦ 4 - HEB 200 ¦ L : 4.000 m ¦ steel column
2 |  |  |  | 0 | 0 | 0 | 0 | 0 | 0 | Beam ¦ 4 - HEB 200 ¦ L : 4.000 m ¦ steel column
3 | 4 | 0 |  | 0 | 0 | 0 | 0 | 0 | 0 | Beam ¦ 3 - SQ_M1 500 ¦ L : 3.600 m ¦ concrete column
3 | 5 | 3.6 |  | 0 | 0 | 0 | 0 | 0 | 0 | Beam ¦ 3 - SQ_M1 500 ¦ L : 3.600 m ¦ concrete column
Extremes | 4 | 0 | N | 0 | 0 | 0 | 0 | 0 | 0 | Beam ¦ 3 - SQ_M1 500 ¦ L : 3.600 m ¦ concrete column
3 | 4 | 0 | N | 0 | 0 | 0 | 0 | 0 | 0 | Beam ¦ 3 - SQ_M1 500 ¦ L : 3.600 m ¦ concrete column
3 | 4 | 0 | Vy | 0 | 0 | 0 | 0 | 0 | 0 | Beam ¦ 3 - SQ_M1 500 ¦ L : 3.600 m ¦ concrete column
3 | 4 | 0 | Vy | 0 | 0 | 0 | 0 | 0 | 0 | Beam ¦ 3 - SQ_M1 500 ¦ L : 3.600 m ¦ concrete column
3 | 4 | 0 | Vz | 0 | 0 | 0 | 0 | 0 | 0 | Beam ¦ 3 - SQ_M1 500 ¦ L : 3.600 m ¦ concrete column
3 | 4 | 0 | Vz | 0 | 0 | 0 | 0 | 0 | 0 | Beam ¦ 3 - SQ_M1 500 ¦ L : 3.600 m ¦ concrete column
3 | 4 | 0 | MT | 0 | 0 | 0 | 0 | 0 | 0 | Beam ¦ 3 - SQ_M1 500 ¦ L : 3.600 m ¦ concrete column
3 | 4 | 0 | MT | 0 | 0 | 0 | 0 | 0 | 0 | Beam ¦ 3 - SQ_M1 500 ¦ L : 3.600 m ¦ concrete column
3 | 4 | 0 | My | 0 | 0 | 0 | 0 | 0 | 0 | Beam ¦ 3 - SQ_M1 500 ¦ L : 3.600 m ¦ concrete column
3 | 4 | 0 | My | 0 | 0 | 0 | 0 | 0 | 0 | Beam ¦ 3 - SQ_M1 500 ¦ L : 3.600 m ¦ concrete column
3 | 4 | 0 | Mz | 0 | 0 | 0 | 0 | 0 | 0 | Beam ¦ 3 - SQ_M1 500 ¦ L : 3.600 m ¦ concrete column
3 | 4 | 0 | Mz | 0 | 0 | 0 | 0 | 0 | 0 | Beam ¦ 3 - SQ_M1 500 ¦ L : 3.600 m ¦ concrete column
Total |  |  |  | 0 | 0 | 0 | 0 | 0 | 0 | Beam ¦ 3 - SQ_M1 500 ¦ L : 3.600 m ¦ concrete column
3 |  |  |  | 0 | 0 | 0 | 0 | 0 | 0 | Beam ¦ 3 - SQ_M1 500 ¦ L : 3.600 m ¦ concrete column
4 | 5 | 0 |  | 0 | 0 | 0 | 0 | 0 | 0 | Beam ¦ 4 - HEB 200 ¦ L : 4.000 m ¦ steel column
4 | 6 | 4 |  | 0 | 0 | 0 | 0 | 0 | 0 | Beam ¦ 4 - HEB 200 ¦ L : 4.000 m ¦ steel column
Extremes | 5 | 0 | N | 0 | 0 | 0 | 0 | 0 | 0 | Beam ¦ 4 - HEB 200 ¦ L : 4.000 m ¦ steel column
4 | 5 | 0 | N | 0 | 0 | 0 | 0 | 0 | 0 | Beam ¦ 4 - HEB 200 ¦ L : 4.000 m ¦ steel column
4 | 5 | 0 | Vy | 0 | 0 | 0 | 0 | 0 | 0 | Beam ¦ 4 - HEB 200 ¦ L : 4.000 m ¦ steel column
4 | 5 | 0 | Vy | 0 | 0 | 0 | 0 | 0 | 0 | Beam ¦ 4 - HEB 200 ¦ L : 4.000 m ¦ steel column
4 | 5 | 0 | Vz | 0 | 0 | 0 | 0 | 0 | 0 | Beam ¦ 4 - HEB 200 ¦ L : 4.000 m ¦ steel column
4 | 5 | 0 | Vz | 0 | 0 | 0 | 0 | 0 | 0 | Beam ¦ 4 - HEB 200 ¦ L : 4.000 m ¦ steel column
4 | 5 | 0 | MT | 0 | 0 | 0 | 0 | 0 | 0 | Beam ¦ 4 - HEB 200 ¦ L : 4.000 m ¦ steel column
4 | 5 | 0 | MT | 0 | 0 | 0 | 0 | 0 | 0 | Beam ¦ 4 - HEB 200 ¦ L : 4.000 m ¦ steel column
4 | 5 | 0 | My | 0 | 0 | 0 | 0 | 0 | 0 | Beam ¦ 4 - HEB 200 ¦ L : 4.000 m ¦ steel column
4 | 5 | 0 | My | 0 | 0 | 0 | 0 | 0 | 0 | Beam ¦ 4 - HEB 200 ¦ L : 4.000 m ¦ steel column
4 | 5 | 0 | Mz | 0 | 0 | 0 | 0 | 0 | 0 | Beam ¦ 4 - HEB 200 ¦ L : 4.000 m ¦ steel column
4 | 5 | 0 | Mz | 0 | 0 | 0 | 0 | 0 | 0 | Beam ¦ 4 - HEB 200 ¦ L : 4.000 m ¦ steel column
Total |  |  |  | 0 | 0 | 0 | 0 | 0 | 0 | Beam ¦ 4 - HEB 200 ¦ L : 4.000 m ¦ steel column
4 |  |  |  | 0 | 0 | 0 | 0 | 0 | 0 | Beam ¦ 4 - HEB 200 ¦ L : 4.000 m ¦ steel column
5 | 7 | 0 |  | 0 | 0 | 0 | 0 | 0 | 0 | Beam ¦ 3 - SQ_M1 500 ¦ L : 3.600 m ¦ concrete column
5 | 8 | 3.6 |  | 0 | 0 | 0 | 0 | 0 | 0 | Beam ¦ 3 - SQ_M1 500 ¦ L : 3.600 m ¦ concrete column
Extremes | 7 | 0 | N | 0 | 0 | 0 | 0 | 0 | 0 | Beam ¦ 3 - SQ_M1 500 ¦ L : 3.600 m ¦ concrete column
5 | 7 | 0 | N | 0 | 0 | 0 | 0 | 0 | 0 | Beam ¦ 3 - SQ_M1 500 ¦ L : 3.600 m ¦ concrete column
5 | 7 | 0 | Vy | 0 | 0 | 0 | 0 | 0 | 0 | Beam ¦ 3 - SQ_M1 500 ¦ L : 3.600 m ¦ concrete column
5 | 7 | 0 | Vy | 0 | 0 | 0 | 0 | 0 | 0 | Beam ¦ 3 - SQ_M1 500 ¦ L : 3.600 m ¦ concrete column
5 | 7 | 0 | Vz | 0 | 0 | 0 | 0 | 0 | 0 | Beam ¦ 3 - SQ_M1 500 ¦ L : 3.600 m ¦ concrete column
5 | 7 | 0 | Vz | 0 | 0 | 0 | 0 | 0 | 0 | Beam ¦ 3 - SQ_M1 500 ¦ L : 3.600 m ¦ concrete column
5 | 7 | 0 | MT | 0 | 0 | 0 | 0 | 0 | 0 | Beam ¦ 3 - SQ_M1 500 ¦ L : 3.600 m ¦ concrete column
5 | 7 | 0 | MT | 0 | 0 | 0 | 0 | 0 | 0 | Beam ¦ 3 - SQ_M1 500 ¦ L : 3.600 m ¦ concrete column
5 | 7 | 0 | My | 0 | 0 | 0 | 0 | 0 | 0 | Beam ¦ 3 - SQ_M1 500 ¦ L : 3.600 m ¦ concrete column
5 | 7 | 0 | My | 0 | 0 | 0 | 0 | 0 | 0 | Beam ¦ 3 - SQ_M1 500 ¦ L : 3.600 m ¦ concrete column
5 | 7 | 0 | Mz | 0 | 0 | 0 | 0 | 0 | 0 | Beam ¦ 3 - SQ_M1 500 ¦ L : 3.600 m ¦ concrete column
5 | 7 | 0 | Mz | 0 | 0 | 0 | 0 | 0 | 0 | Beam ¦ 3 - SQ_M1 500 ¦ L : 3.600 m ¦ concrete column
Total |  |  |  | 0 | 0 | 0 | 0 | 0 | 0 | Beam ¦ 3 - SQ_M1 500 ¦ L : 3.600 m ¦ concrete column
5 |  |  |  | 0 | 0 | 0 | 0 | 0 | 0 | Beam ¦ 3 - SQ_M1 500 ¦ L : 3.600 m ¦ concrete column
6 | 8 | 0 |  | 0 | 0 | 0 | 0 | 0 | 0 | Beam ¦ 4 - HEB 200 ¦ L : 4.000 m ¦ steel column
6 | 9 | 4 |  | 0 | 0 | 0 | 0 | 0 | 0 | Beam ¦ 4 - HEB 200 ¦ L : 4.000 m ¦ steel column
Extremes | 8 | 0 | N | 0 | 0 | 0 | 0 | 0 | 0 | Beam ¦ 4 - HEB 200 ¦ L : 4.000 m ¦ steel column
6 | 8 | 0 | N | 0 | 0 | 0 | 0 | 0 | 0 | Beam ¦ 4 - HEB 200 ¦ L : 4.000 m ¦ steel column
6 | 8 | 0 | Vy | 0 | 0 | 0 | 0 | 0 | 0 | Beam ¦ 4 - HEB 200 ¦ L : 4.000 m ¦ steel column
6 | 8 | 0 | Vy | 0 | 0 | 0 | 0 | 0 | 0 | Beam ¦ 4 - HEB 200 ¦ L : 4.000 m ¦ steel column
6 | 8 | 0 | Vz | 0 | 0 | 0 | 0 | 0 | 0 | Beam ¦ 4 - HEB 200 ¦ L : 4.000 m ¦ steel column
6 | 8 | 0 | Vz | 0 | 0 | 0 | 0 | 0 | 0 | Beam ¦ 4 - HEB 200 ¦ L : 4.000 m ¦ steel column
6 | 8 | 0 | MT | 0 | 0 | 0 | 0 | 0 | 0 | Beam ¦ 4 - HEB 200 ¦ L : 4.000 m ¦ steel column
6 | 8 | 0 | MT | 0 | 0 | 0 | 0 | 0 | 0 | Beam ¦ 4 - HEB 200 ¦ L : 4.000 m ¦ steel column
6 | 8 | 0 | My | 0 | 0 | 0 | 0 | 0 | 0 | Beam ¦ 4 - HEB 200 ¦ L : 4.000 m ¦ steel column
6 | 8 | 0 | My | 0 | 0 | 0 | 0 | 0 | 0 | Beam ¦ 4 - HEB 200 ¦ L : 4.000 m ¦ steel column
6 | 8 | 0 | Mz | 0 | 0 | 0 | 0 | 0 | 0 | Beam ¦ 4 - HEB 200 ¦ L : 4.000 m ¦ steel column
6 | 8 | 0 | Mz | 0 | 0 | 0 | 0 | 0 | 0 | Beam ¦ 4 - HEB 200 ¦ L : 4.000 m ¦ steel column
Total |  |  |  | 0 | 0 | 0 | 0 | 0 | 0 | Beam ¦ 4 - HEB 200 ¦ L : 4.000 m ¦ steel column
6 |  |  |  | 0 | 0 | 0 | 0 | 0 | 0 | Beam ¦ 4 - HEB 200 ¦ L : 4.000 m ¦ steel column
7 | 10 | 0 |  | 0 | 0 | 0 | 0 | 0 | 0 | Beam ¦ 3 - SQ_M1 500 ¦ L : 3.600 m ¦ concrete column
7 | 11 | 3.6 |  | 0 | 0 | 0 | 0 | 0 | 0 | Beam ¦ 3 - SQ_M1 500 ¦ L : 3.600 m ¦ concrete column
Extremes | 10 | 0 | N | 0 | 0 | 0 | 0 | 0 | 0 | Beam ¦ 3 - SQ_M1 500 ¦ L : 3.600 m ¦ concrete column
7 | 10 | 0 | N | 0 | 0 | 0 | 0 | 0 | 0 | Beam ¦ 3 - SQ_M1 500 ¦ L : 3.600 m ¦ concrete column
7 | 10 | 0 | Vy | 0 | 0 | 0 | 0 | 0 | 0 | Beam ¦ 3 - SQ_M1 500 ¦ L : 3.600 m ¦ concrete column
7 | 10 | 0 | Vy | 0 | 0 | 0 | 0 | 0 | 0 | Beam ¦ 3 - SQ_M1 500 ¦ L : 3.600 m ¦ concrete column
7 | 10 | 0 | Vz | 0 | 0 | 0 | 0 | 0 | 0 | Beam ¦ 3 - SQ_M1 500 ¦ L : 3.600 m ¦ concrete column
7 | 10 | 0 | Vz | 0 | 0 | 0 | 0 | 0 | 0 | Beam ¦ 3 - SQ_M1 500 ¦ L : 3.600 m ¦ concrete column
7 | 10 | 0 | MT | 0 | 0 | 0 | 0 | 0 | 0 | Beam ¦ 3 - SQ_M1 500 ¦ L : 3.600 m ¦ concrete column
7 | 10 | 0 | MT | 0 | 0 | 0 | 0 | 0 | 0 | Beam ¦ 3 - SQ_M1 500 ¦ L : 3.600 m ¦ concrete column
7 | 10 | 0 | My | 0 | 0 | 0 | 0 | 0 | 0 | Beam ¦ 3 - SQ_M1 500 ¦ L : 3.600 m ¦ concrete column
7 | 10 | 0 | My | 0 | 0 | 0 | 0 | 0 | 0 | Beam ¦ 3 - SQ_M1 500 ¦ L : 3.600 m ¦ concrete column
7 | 10 | 0 | Mz | 0 | 0 | 0 | 0 | 0 | 0 | Beam ¦ 3 - SQ_M1 500 ¦ L : 3.600 m ¦ concrete column
7 | 10 | 0 | Mz | 0 | 0 | 0 | 0 | 0 | 0 | Beam ¦ 3 - SQ_M1 500 ¦ L : 3.600 m ¦ concrete column
Total |  |  |  | 0 | 0 | 0 | 0 | 0 | 0 | Beam ¦ 3 - SQ_M1 500 ¦ L : 3.600 m ¦ concrete column
7 |  |  |  | 0 | 0 | 0 | 0 | 0 | 0 | Beam ¦ 3 - SQ_M1 500 ¦ L : 3.600 m ¦ concrete column
8 | 11 | 0 |  | 0 | 0 | 0 | 0 | 0 | 0 | Beam ¦ 4 - HEB 200 ¦ L : 4.000 m ¦ steel column
8 | 12 | 4 |  | 0 | 0 | 0 | 0 | 0 | 0 | Beam ¦ 4 - HEB 200 ¦ L : 4.000 m ¦ steel column
Extremes | 11 | 0 | N | 0 | 0 | 0 | 0 | 0 | 0 | Beam ¦ 4 - HEB 200 ¦ L : 4.000 m ¦ steel column
8 | 11 | 0 | N | 0 | 0 | 0 | 0 | 0 | 0 | Beam ¦ 4 - HEB 200 ¦ L : 4.000 m ¦ steel column
8 | 11 | 0 | Vy | 0 | 0 | 0 | 0 | 0 | 0 | Beam ¦ 4 - HEB 200 ¦ L : 4.000 m ¦ steel column
8 | 11 | 0 | Vy | 0 | 0 | 0 | 0 | 0 | 0 | Beam ¦ 4 - HEB 200 ¦ L : 4.000 m ¦ steel column
8 | 11 | 0 | Vz | 0 | 0 | 0 | 0 | 0 | 0 | Beam ¦ 4 - HEB 200 ¦ L : 4.000 m ¦ steel column
8 | 11 | 0 | Vz | 0 | 0 | 0 | 0 | 0 | 0 | Beam ¦ 4 - HEB 200 ¦ L : 4.000 m ¦ steel column
8 | 11 | 0 | MT | 0 | 0 | 0 | 0 | 0 | 0 | Beam ¦ 4 - HEB 200 ¦ L : 4.000 m ¦ steel column
8 | 11 | 0 | MT | 0 | 0 | 0 | 0 | 0 | 0 | Beam ¦ 4 - HEB 200 ¦ L : 4.000 m ¦ steel column
8 | 11 | 0 | My | 0 | 0 | 0 | 0 | 0 | 0 | Beam ¦ 4 - HEB 200 ¦ L : 4.000 m ¦ steel column
8 | 11 | 0 | My | 0 | 0 | 0 | 0 | 0 | 0 | Beam ¦ 4 - HEB 200 ¦ L : 4.000 m ¦ steel column
8 | 11 | 0 | Mz | 0 | 0 | 0 | 0 | 0 | 0 | Beam ¦ 4 - HEB 200 ¦ L : 4.000 m ¦ steel column
8 | 11 | 0 | Mz | 0 | 0 | 0 | 0 | 0 | 0 | Beam ¦ 4 - HEB 200 ¦ L : 4.000 m ¦ steel column
Total |  |  |  | 0 | 0 | 0 | 0 | 0 | 0 | Beam ¦ 4 - HEB 200 ¦ L : 4.000 m ¦ steel column
8 |  |  |  | 0 | 0 | 0 | 0 | 0 | 0 | Beam ¦ 4 - HEB 200 ¦ L : 4.000 m ¦ steel column
9 | 13 | 0 |  | 0 | 0 | 0 | 0 | 0 | 0 | Beam ¦ 3 - SQ_M1 500 ¦ L : 3.600 m ¦ concrete column
9 | 14 | 3.6 |  | 0 | 0 | 0 | 0 | 0 | 0 | Beam ¦ 3 - SQ_M1 500 ¦ L : 3.600 m ¦ concrete column
Extremes | 13 | 0 | N | 0 | 0 | 0 | 0 | 0 | 0 | Beam ¦ 3 - SQ_M1 500 ¦ L : 3.600 m ¦ concrete column
9 | 13 | 0 | N | 0 | 0 | 0 | 0 | 0 | 0 | Beam ¦ 3 - SQ_M1 500 ¦ L : 3.600 m ¦ concrete column
9 | 13 | 0 | Vy | 0 | 0 | 0 | 0 | 0 | 0 | Beam ¦ 3 - SQ_M1 500 ¦ L : 3.600 m ¦ concrete column
9 | 13 | 0 | Vy | 0 | 0 | 0 | 0 | 0 | 0 | Beam ¦ 3 - SQ_M1 500 ¦ L : 3.600 m ¦ concrete column
9 | 13 | 0 | Vz | 0 | 0 | 0 | 0 | 0 | 0 | Beam ¦ 3 - SQ_M1 500 ¦ L : 3.600 m ¦ concrete column
9 | 13 | 0 | Vz | 0 | 0 | 0 | 0 | 0 | 0 | Beam ¦ 3 - SQ_M1 500 ¦ L : 3.600 m ¦ concrete column
9 | 13 | 0 | MT | 0 | 0 | 0 | 0 | 0 | 0 | Beam ¦ 3 - SQ_M1 500 ¦ L : 3.600 m ¦ concrete column
9 | 13 | 0 | MT | 0 | 0 | 0 | 0 | 0 | 0 | Beam ¦ 3 - SQ_M1 500 ¦ L : 3.600 m ¦ concrete column
9 | 13 | 0 | My | 0 | 0 | 0 | 0 | 0 | 0 | Beam ¦ 3 - SQ_M1 500 ¦ L : 3.600 m ¦ concrete column
9 | 13 | 0 | My | 0 | 0 | 0 | 0 | 0 | 0 | Beam ¦ 3 - SQ_M1 500 ¦ L : 3.600 m ¦ concrete column
9 | 13 | 0 | Mz | 0 | 0 | 0 | 0 | 0 | 0 | Beam ¦ 3 - SQ_M1 500 ¦ L : 3.600 m ¦ concrete column
9 | 13 | 0 | Mz | 0 | 0 | 0 | 0 | 0 | 0 | Beam ¦ 3 - SQ_M1 500 ¦ L : 3.600 m ¦ concrete column
Total |  |  |  | 0 | 0 | 0 | 0 | 0 | 0 | Beam ¦ 3 - SQ_M1 500 ¦ L : 3.600 m ¦ concrete column
9 |  |  |  | 0 | 0 | 0 | 0 | 0 | 0 | Beam ¦ 3 - SQ_M1 500 ¦ L : 3.600 m ¦ concrete column
10 | 14 | 0 |  | 0 | 0 | 0 | 0 | 0 | 0 | Beam ¦ 4 - HEB 200 ¦ L : 4.000 m ¦ steel column
10 | 15 | 4 |  | 0 | 0 | 0 | 0 | 0 | 0 | Beam ¦ 4 - HEB 200 ¦ L : 4.000 m ¦ steel column
Extremes | 14 | 0 | N | 0 | 0 | 0 | 0 | 0 | 0 | Beam ¦ 4 - HEB 200 ¦ L : 4.000 m ¦ steel column
10 | 14 | 0 | N | 0 | 0 | 0 | 0 | 0 | 0 | Beam ¦ 4 - HEB 200 ¦ L : 4.000 m ¦ steel column
10 | 14 | 0 | Vy | 0 | 0 | 0 | 0 | 0 | 0 | Beam ¦ 4 - HEB 200 ¦ L : 4.000 m ¦ steel column
10 | 14 | 0 | Vy | 0 | 0 | 0 | 0 | 0 | 0 | Beam ¦ 4 - HEB 200 ¦ L : 4.000 m ¦ steel column
10 | 14 | 0 | Vz | 0 | 0 | 0 | 0 | 0 | 0 | Beam ¦ 4 - HEB 200 ¦ L : 4.000 m ¦ steel column
10 | 14 | 0 | Vz | 0 | 0 | 0 | 0 | 0 | 0 | Beam ¦ 4 - HEB 200 ¦ L : 4.000 m ¦ steel column
10 | 14 | 0 | MT | 0 | 0 | 0 | 0 | 0 | 0 | Beam ¦ 4 - HEB 200 ¦ L : 4.000 m ¦ steel column
10 | 14 | 0 | MT | 0 | 0 | 0 | 0 | 0 | 0 | Beam ¦ 4 - HEB 200 ¦ L : 4.000 m ¦ steel column
10 | 14 | 0 | My | 0 | 0 | 0 | 0 | 0 | 0 | Beam ¦ 4 - HEB 200 ¦ L : 4.000 m ¦ steel column
10 | 14 | 0 | My | 0 | 0 | 0 | 0 | 0 | 0 | Beam ¦ 4 - HEB 200 ¦ L : 4.000 m ¦ steel column
10 | 14 | 0 | Mz | 0 | 0 | 0 | 0 | 0 | 0 | Beam ¦ 4 - HEB 200 ¦ L : 4.000 m ¦ steel column
10 | 14 | 0 | Mz | 0 | 0 | 0 | 0 | 0 | 0 | Beam ¦ 4 - HEB 200 ¦ L : 4.000 m ¦ steel column
Total |  |  |  | 0 | 0 | 0 | 0 | 0 | 0 | Beam ¦ 4 - HEB 200 ¦ L : 4.000 m ¦ steel column
10 |  |  |  | 0 | 0 | 0 | 0 | 0 | 0 | Beam ¦ 4 - HEB 200 ¦ L : 4.000 m ¦ steel column
11 | 16 | 0 |  | 0 | 0 | 0 | 0 | 0 | 0 | Beam ¦ 3 - SQ_M1 500 ¦ L : 3.600 m ¦ concrete column
11 | 17 | 3.6 |  | 0 | 0 | 0 | 0 | 0 | 0 | Beam ¦ 3 - SQ_M1 500 ¦ L : 3.600 m ¦ concrete column
Extremes | 16 | 0 | N | 0 | 0 | 0 | 0 | 0 | 0 | Beam ¦ 3 - SQ_M1 500 ¦ L : 3.600 m ¦ concrete column
11 | 16 | 0 | N | 0 | 0 | 0 | 0 | 0 | 0 | Beam ¦ 3 - SQ_M1 500 ¦ L : 3.600 m ¦ concrete column
11 | 16 | 0 | Vy | 0 | 0 | 0 | 0 | 0 | 0 | Beam ¦ 3 - SQ_M1 500 ¦ L : 3.600 m ¦ concrete column
11 | 16 | 0 | Vy | 0 | 0 | 0 | 0 | 0 | 0 | Beam ¦ 3 - SQ_M1 500 ¦ L : 3.600 m ¦ concrete column
11 | 16 | 0 | Vz | 0 | 0 | 0 | 0 | 0 | 0 | Beam ¦ 3 - SQ_M1 500 ¦ L : 3.600 m ¦ concrete column
11 | 16 | 0 | Vz | 0 | 0 | 0 | 0 | 0 | 0 | Beam ¦ 3 - SQ_M1 500 ¦ L : 3.600 m ¦ concrete column
11 | 16 | 0 | MT | 0 | 0 | 0 | 0 | 0 | 0 | Beam ¦ 3 - SQ_M1 500 ¦ L : 3.600 m ¦ concrete column
11 | 16 | 0 | MT | 0 | 0 | 0 | 0 | 0 | 0 | Beam ¦ 3 - SQ_M1 500 ¦ L : 3.600 m ¦ concrete column
11 | 16 | 0 | My | 0 | 0 | 0 | 0 | 0 | 0 | Beam ¦ 3 - SQ_M1 500 ¦ L : 3.600 m ¦ concrete column
11 | 16 | 0 | My | 0 | 0 | 0 | 0 | 0 | 0 | Beam ¦ 3 - SQ_M1 500 ¦ L : 3.600 m ¦ concrete column
11 | 16 | 0 | Mz | 0 | 0 | 0 | 0 | 0 | 0 | Beam ¦ 3 - SQ_M1 500 ¦ L : 3.600 m ¦ concrete column
11 | 16 | 0 | Mz | 0 | 0 | 0 | 0 | 0 | 0 | Beam ¦ 3 - SQ_M1 500 ¦ L : 3.600 m ¦ concrete column
Total |  |  |  | 0 | 0 | 0 | 0 | 0 | 0 | Beam ¦ 3 - SQ_M1 500 ¦ L : 3.600 m ¦ concrete column
11 |  |  |  | 0 | 0 | 0 | 0 | 0 | 0 | Beam ¦ 3 - SQ_M1 500 ¦ L : 3.600 m ¦ concrete column
12 | 17 | 0 |  | 0 | 0 | 0 | 0 | 0 | 0 | Beam ¦ 4 - HEB 200 ¦ L : 4.000 m ¦ steel column
12 | 18 | 4 |  | 0 | 0 | 0 | 0 | 0 | 0 | Beam ¦ 4 - HEB 200 ¦ L : 4.000 m ¦ steel column
Extremes | 17 | 0 | N | 0 | 0 | 0 | 0 | 0 | 0 | Beam ¦ 4 - HEB 200 ¦ L : 4.000 m ¦ steel column
12 | 17 | 0 | N | 0 | 0 | 0 | 0 | 0 | 0 | Beam ¦ 4 - HEB 200 ¦ L : 4.000 m ¦ steel column
12 | 17 | 0 | Vy | 0 | 0 | 0 | 0 | 0 | 0 | Beam ¦ 4 - HEB 200 ¦ L : 4.000 m ¦ steel column
12 | 17 | 0 | Vy | 0 | 0 | 0 | 0 | 0 | 0 | Beam ¦ 4 - HEB 200 ¦ L : 4.000 m ¦ steel column
12 | 17 | 0 | Vz | 0 | 0 | 0 | 0 | 0 | 0 | Beam ¦ 4 - HEB 200 ¦ L : 4.000 m ¦ steel column
12 | 17 | 0 | Vz | 0 | 0 | 0 | 0 | 0 | 0 | Beam ¦ 4 - HEB 200 ¦ L : 4.000 m ¦ steel column
12 | 17 | 0 | MT | 0 | 0 | 0 | 0 | 0 | 0 | Beam ¦ 4 - HEB 200 ¦ L : 4.000 m ¦ steel column
12 | 17 | 0 | MT | 0 | 0 | 0 | 0 | 0 | 0 | Beam ¦ 4 - HEB 200 ¦ L : 4.000 m ¦ steel column
12 | 17 | 0 | My | 0 | 0 | 0 | 0 | 0 | 0 | Beam ¦ 4 - HEB 200 ¦ L : 4.000 m ¦ steel column
12 | 17 | 0 | My | 0 | 0 | 0 | 0 | 0 | 0 | Beam ¦ 4 - HEB 200 ¦ L : 4.000 m ¦ steel column
12 | 17 | 0 | Mz | 0 | 0 | 0 | 0 | 0 | 0 | Beam ¦ 4 - HEB 200 ¦ L : 4.000 m ¦ steel column
12 | 17 | 0 | Mz | 0 | 0 | 0 | 0 | 0 | 0 | Beam ¦ 4 - HEB 200 ¦ L : 4.000 m ¦ steel column
Total |  |  |  | 0 | 0 | 0 | 0 | 0 | 0 | Beam ¦ 4 - HEB 200 ¦ L : 4.000 m ¦ steel column
12 |  |  |  | 0 | 0 | 0 | 0 | 0 | 0 | Beam ¦ 4 - HEB 200 ¦ L : 4.000 m ¦ steel column
13 | 19 | 0 |  | 0 | 0 | 0 | 0 | 0 | 0 | Beam ¦ 3 - SQ_M1 500 ¦ L : 3.600 m ¦ concrete column
13 | 20 | 3.6 |  | 0 | 0 | 0 | 0 | 0 | 0 | Beam ¦ 3 - SQ_M1 500 ¦ L : 3.600 m ¦ concrete column
Extremes | 19 | 0 | N | 0 | 0 | 0 | 0 | 0 | 0 | Beam ¦ 3 - SQ_M1 500 ¦ L : 3.600 m ¦ concrete column
13 | 19 | 0 | N | 0 | 0 | 0 | 0 | 0 | 0 | Beam ¦ 3 - SQ_M1 500 ¦ L : 3.600 m ¦ concrete column
13 | 19 | 0 | Vy | 0 | 0 | 0 | 0 | 0 | 0 | Beam ¦ 3 - SQ_M1 500 ¦ L : 3.600 m ¦ concrete column
13 | 19 | 0 | Vy | 0 | 0 | 0 | 0 | 0 | 0 | Beam ¦ 3 - SQ_M1 500 ¦ L : 3.600 m ¦ concrete column
13 | 19 | 0 | Vz | 0 | 0 | 0 | 0 | 0 | 0 | Beam ¦ 3 - SQ_M1 500 ¦ L : 3.600 m ¦ concrete column
13 | 19 | 0 | Vz | 0 | 0 | 0 | 0 | 0 | 0 | Beam ¦ 3 - SQ_M1 500 ¦ L : 3.600 m ¦ concrete column
13 | 19 | 0 | MT | 0 | 0 | 0 | 0 | 0 | 0 | Beam ¦ 3 - SQ_M1 500 ¦ L : 3.600 m ¦ concrete column
13 | 19 | 0 | MT | 0 | 0 | 0 | 0 | 0 | 0 | Beam ¦ 3 - SQ_M1 500 ¦ L : 3.600 m ¦ concrete column
13 | 19 | 0 | My | 0 | 0 | 0 | 0 | 0 | 0 | Beam ¦ 3 - SQ_M1 500 ¦ L : 3.600 m ¦ concrete column
13 | 19 | 0 | My | 0 | 0 | 0 | 0 | 0 | 0 | Beam ¦ 3 - SQ_M1 500 ¦ L : 3.600 m ¦ concrete column
13 | 19 | 0 | Mz | 0 | 0 | 0 | 0 | 0 | 0 | Beam ¦ 3 - SQ_M1 500 ¦ L : 3.600 m ¦ concrete column
13 | 19 | 0 | Mz | 0 | 0 | 0 | 0 | 0 | 0 | Beam ¦ 3 - SQ_M1 500 ¦ L : 3.600 m ¦ concrete column
Total |  |  |  | 0 | 0 | 0 | 0 | 0 | 0 | Beam ¦ 3 - SQ_M1 500 ¦ L : 3.600 m ¦ concrete column
13 |  |  |  | 0 | 0 | 0 | 0 | 0 | 0 | Beam ¦ 3 - SQ_M1 500 ¦ L : 3.600 m ¦ concrete column
14 | 20 | 0 |  | 0 | 0 | 0 | 0 | 0 | 0 | Beam ¦ 4 - HEB 200 ¦ L : 4.000 m ¦ steel column
14 | 21 | 4 |  | 0 | 0 | 0 | 0 | 0 | 0 | Beam ¦ 4 - HEB 200 ¦ L : 4.000 m ¦ steel column
Extremes | 20 | 0 | N | 0 | 0 | 0 | 0 | 0 | 0 | Beam ¦ 4 - HEB 200 ¦ L : 4.000 m ¦ steel column
14 | 20 | 0 | N | 0 | 0 | 0 | 0 | 0 | 0 | Beam ¦ 4 - HEB 200 ¦ L : 4.000 m ¦ steel column
14 | 20 | 0 | Vy | 0 | 0 | 0 | 0 | 0 | 0 | Beam ¦ 4 - HEB 200 ¦ L : 4.000 m ¦ steel column
14 | 20 | 0 | Vy | 0 | 0 | 0 | 0 | 0 | 0 | Beam ¦ 4 - HEB 200 ¦ L : 4.000 m ¦ steel column
14 | 20 | 0 | Vz | 0 | 0 | 0 | 0 | 0 | 0 | Beam ¦ 4 - HEB 200 ¦ L : 4.000 m ¦ steel column
14 | 20 | 0 | Vz | 0 | 0 | 0 | 0 | 0 | 0 | Beam ¦ 4 - HEB 200 ¦ L : 4.000 m ¦ steel column
14 | 20 | 0 | MT | 0 | 0 | 0 | 0 | 0 | 0 | Beam ¦ 4 - HEB 200 ¦ L : 4.000 m ¦ steel column
14 | 20 | 0 | MT | 0 | 0 | 0 | 0 | 0 | 0 | Beam ¦ 4 - HEB 200 ¦ L : 4.000 m ¦ steel column
14 | 20 | 0 | My | 0 | 0 | 0 | 0 | 0 | 0 | Beam ¦ 4 - HEB 200 ¦ L : 4.000 m ¦ steel column
14 | 20 | 0 | My | 0 | 0 | 0 | 0 | 0 | 0 | Beam ¦ 4 - HEB 200 ¦ L : 4.000 m ¦ steel column
14 | 20 | 0 | Mz | 0 | 0 | 0 | 0 | 0 | 0 | Beam ¦ 4 - HEB 200 ¦ L : 4.000 m ¦ steel column
14 | 20 | 0 | Mz | 0 | 0 | 0 | 0 | 0 | 0 | Beam ¦ 4 - HEB 200 ¦ L : 4.000 m ¦ steel column
Total |  |  |  | 0 | 0 | 0 | 0 | 0 | 0 | Beam ¦ 4 - HEB 200 ¦ L : 4.000 m ¦ steel column
14 |  |  |  | 0 | 0 | 0 | 0 | 0 | 0 | Beam ¦ 4 - HEB 200 ¦ L : 4.000 m ¦ steel column
15 | 22 | 0 |  | 0 | 0 | 0 | 0 | 0 | 0 | Beam ¦ 3 - SQ_M1 500 ¦ L : 3.600 m ¦ concrete column
15 | 23 | 3.6 |  | 0 | 0 | 0 | 0 | 0 | 0 | Beam ¦ 3 - SQ_M1 500 ¦ L : 3.600 m ¦ concrete column
Extremes | 22 | 0 | N | 0 | 0 | 0 | 0 | 0 | 0 | Beam ¦ 3 - SQ_M1 500 ¦ L : 3.600 m ¦ concrete column
15 | 22 | 0 | N | 0 | 0 | 0 | 0 | 0 | 0 | Beam ¦ 3 - SQ_M1 500 ¦ L : 3.600 m ¦ concrete column
15 | 22 | 0 | Vy | 0 | 0 | 0 | 0 | 0 | 0 | Beam ¦ 3 - SQ_M1 500 ¦ L : 3.600 m ¦ concrete column
15 | 22 | 0 | Vy | 0 | 0 | 0 | 0 | 0 | 0 | Beam ¦ 3 - SQ_M1 500 ¦ L : 3.600 m ¦ concrete column
15 | 22 | 0 | Vz | 0 | 0 | 0 | 0 | 0 | 0 | Beam ¦ 3 - SQ_M1 500 ¦ L : 3.600 m ¦ concrete column
15 | 22 | 0 | Vz | 0 | 0 | 0 | 0 | 0 | 0 | Beam ¦ 3 - SQ_M1 500 ¦ L : 3.600 m ¦ concrete column
15 | 22 | 0 | MT | 0 | 0 | 0 | 0 | 0 | 0 | Beam ¦ 3 - SQ_M1 500 ¦ L : 3.600 m ¦ concrete column
15 | 22 | 0 | MT | 0 | 0 | 0 | 0 | 0 | 0 | Beam ¦ 3 - SQ_M1 500 ¦ L : 3.600 m ¦ concrete column
15 | 22 | 0 | My | 0 | 0 | 0 | 0 | 0 | 0 | Beam ¦ 3 - SQ_M1 500 ¦ L : 3.600 m ¦ concrete column
15 | 22 | 0 | My | 0 | 0 | 0 | 0 | 0 | 0 | Beam ¦ 3 - SQ_M1 500 ¦ L : 3.600 m ¦ concrete column
15 | 22 | 0 | Mz | 0 | 0 | 0 | 0 | 0 | 0 | Beam ¦ 3 - SQ_M1 500 ¦ L : 3.600 m ¦ concrete column
15 | 22 | 0 | Mz | 0 | 0 | 0 | 0 | 0 | 0 | Beam ¦ 3 - SQ_M1 500 ¦ L : 3.600 m ¦ concrete column
Total |  |  |  | 0 | 0 | 0 | 0 | 0 | 0 | Beam ¦ 3 - SQ_M1 500 ¦ L : 3.600 m ¦ concrete column
15 |  |  |  | 0 | 0 | 0 | 0 | 0 | 0 | Beam ¦ 3 - SQ_M1 500 ¦ L : 3.600 m ¦ concrete column
16 | 23 | 0 |  | 0 | 0 | 0 | 0 | 0 | 0 | Beam ¦ 4 - HEB 200 ¦ L : 4.000 m ¦ steel column
16 | 24 | 4 |  | 0 | 0 | 0 | 0 | 0 | 0 | Beam ¦ 4 - HEB 200 ¦ L : 4.000 m ¦ steel column
Extremes | 23 | 0 | N | 0 | 0 | 0 | 0 | 0 | 0 | Beam ¦ 4 - HEB 200 ¦ L : 4.000 m ¦ steel column
16 | 23 | 0 | N | 0 | 0 | 0 | 0 | 0 | 0 | Beam ¦ 4 - HEB 200 ¦ L : 4.000 m ¦ steel column
16 | 23 | 0 | Vy | 0 | 0 | 0 | 0 | 0 | 0 | Beam ¦ 4 - HEB 200 ¦ L : 4.000 m ¦ steel column
16 | 23 | 0 | Vy | 0 | 0 | 0 | 0 | 0 | 0 | Beam ¦ 4 - HEB 200 ¦ L : 4.000 m ¦ steel column
16 | 23 | 0 | Vz | 0 | 0 | 0 | 0 | 0 | 0 | Beam ¦ 4 - HEB 200 ¦ L : 4.000 m ¦ steel column
16 | 23 | 0 | Vz | 0 | 0 | 0 | 0 | 0 | 0 | Beam ¦ 4 - HEB 200 ¦ L : 4.000 m ¦ steel column
16 | 23 | 0 | MT | 0 | 0 | 0 | 0 | 0 | 0 | Beam ¦ 4 - HEB 200 ¦ L : 4.000 m ¦ steel column
16 | 23 | 0 | MT | 0 | 0 | 0 | 0 | 0 | 0 | Beam ¦ 4 - HEB 200 ¦ L : 4.000 m ¦ steel column
16 | 23 | 0 | My | 0 | 0 | 0 | 0 | 0 | 0 | Beam ¦ 4 - HEB 200 ¦ L : 4.000 m ¦ steel column
16 | 23 | 0 | My | 0 | 0 | 0 | 0 | 0 | 0 | Beam ¦ 4 - HEB 200 ¦ L : 4.000 m ¦ steel column
16 | 23 | 0 | Mz | 0 | 0 | 0 | 0 | 0 | 0 | Beam ¦ 4 - HEB 200 ¦ L : 4.000 m ¦ steel column
16 | 23 | 0 | Mz | 0 | 0 | 0 | 0 | 0 | 0 | Beam ¦ 4 - HEB 200 ¦ L : 4.000 m ¦ steel column
Total |  |  |  | 0 | 0 | 0 | 0 | 0 | 0 | Beam ¦ 4 - HEB 200 ¦ L : 4.000 m ¦ steel column
16 |  |  |  | 0 | 0 | 0 | 0 | 0 | 0 | Beam ¦ 4 - HEB 200 ¦ L : 4.000 m ¦ steel column
17 | 25 | 0 |  | 0 | 0 | 0 | 0 | 0 | 0 | Beam ¦ 3 - SQ_M1 500 ¦ L : 3.600 m ¦ concrete column
17 | 26 | 3.6 |  | 0 | 0 | 0 | 0 | 0 | 0 | Beam ¦ 3 - SQ_M1 500 ¦ L : 3.600 m ¦ concrete column
Extremes | 25 | 0 | N | 0 | 0 | 0 | 0 | 0 | 0 | Beam ¦ 3 - SQ_M1 500 ¦ L : 3.600 m ¦ concrete column
17 | 25 | 0 | N | 0 | 0 | 0 | 0 | 0 | 0 | Beam ¦ 3 - SQ_M1 500 ¦ L : 3.600 m ¦ concrete column
17 | 25 | 0 | Vy | 0 | 0 | 0 | 0 | 0 | 0 | Beam ¦ 3 - SQ_M1 500 ¦ L : 3.600 m ¦ concrete column
17 | 25 | 0 | Vy | 0 | 0 | 0 | 0 | 0 | 0 | Beam ¦ 3 - SQ_M1 500 ¦ L : 3.600 m ¦ concrete column
17 | 25 | 0 | Vz | 0 | 0 | 0 | 0 | 0 | 0 | Beam ¦ 3 - SQ_M1 500 ¦ L : 3.600 m ¦ concrete column
17 | 25 | 0 | Vz | 0 | 0 | 0 | 0 | 0 | 0 | Beam ¦ 3 - SQ_M1 500 ¦ L : 3.600 m ¦ concrete column
17 | 25 | 0 | MT | 0 | 0 | 0 | 0 | 0 | 0 | Beam ¦ 3 - SQ_M1 500 ¦ L : 3.600 m ¦ concrete column
17 | 25 | 0 | MT | 0 | 0 | 0 | 0 | 0 | 0 | Beam ¦ 3 - SQ_M1 500 ¦ L : 3.600 m ¦ concrete column
17 | 25 | 0 | My | 0 | 0 | 0 | 0 | 0 | 0 | Beam ¦ 3 - SQ_M1 500 ¦ L : 3.600 m ¦ concrete column
17 | 25 | 0 | My | 0 | 0 | 0 | 0 | 0 | 0 | Beam ¦ 3 - SQ_M1 500 ¦ L : 3.600 m ¦ concrete column
17 | 25 | 0 | Mz | 0 | 0 | 0 | 0 | 0 | 0 | Beam ¦ 3 - SQ_M1 500 ¦ L : 3.600 m ¦ concrete column
17 | 25 | 0 | Mz | 0 | 0 | 0 | 0 | 0 | 0 | Beam ¦ 3 - SQ_M1 500 ¦ L : 3.600 m ¦ concrete column
Total |  |  |  | 0 | 0 | 0 | 0 | 0 | 0 | Beam ¦ 3 - SQ_M1 500 ¦ L : 3.600 m ¦ concrete column
17 |  |  |  | 0 | 0 | 0 | 0 | 0 | 0 | Beam ¦ 3 - SQ_M1 500 ¦ L : 3.600 m ¦ concrete column
18 | 26 | 0 |  | 0 | 0 | 0 | 0 | 0 | 0 | Beam ¦ 4 - HEB 200 ¦ L : 4.000 m ¦ steel column
18 | 27 | 4 |  | 0 | 0 | 0 | 0 | 0 | 0 | Beam ¦ 4 - HEB 200 ¦ L : 4.000 m ¦ steel column
Extremes | 26 | 0 | N | 0 | 0 | 0 | 0 | 0 | 0 | Beam ¦ 4 - HEB 200 ¦ L : 4.000 m ¦ steel column
18 | 26 | 0 | N | 0 | 0 | 0 | 0 | 0 | 0 | Beam ¦ 4 - HEB 200 ¦ L : 4.000 m ¦ steel column
18 | 26 | 0 | Vy | 0 | 0 | 0 | 0 | 0 | 0 | Beam ¦ 4 - HEB 200 ¦ L : 4.000 m ¦ steel column
18 | 26 | 0 | Vy | 0 | 0 | 0 | 0 | 0 | 0 | Beam ¦ 4 - HEB 200 ¦ L : 4.000 m ¦ steel column
18 | 26 | 0 | Vz | 0 | 0 | 0 | 0 | 0 | 0 | Beam ¦ 4 - HEB 200 ¦ L : 4.000 m ¦ steel column
18 | 26 | 0 | Vz | 0 | 0 | 0 | 0 | 0 | 0 | Beam ¦ 4 - HEB 200 ¦ L : 4.000 m ¦ steel column
18 | 26 | 0 | MT | 0 | 0 | 0 | 0 | 0 | 0 | Beam ¦ 4 - HEB 200 ¦ L : 4.000 m ¦ steel column
18 | 26 | 0 | MT | 0 | 0 | 0 | 0 | 0 | 0 | Beam ¦ 4 - HEB 200 ¦ L : 4.000 m ¦ steel column
18 | 26 | 0 | My | 0 | 0 | 0 | 0 | 0 | 0 | Beam ¦ 4 - HEB 200 ¦ L : 4.000 m ¦ steel column
18 | 26 | 0 | My | 0 | 0 | 0 | 0 | 0 | 0 | Beam ¦ 4 - HEB 200 ¦ L : 4.000 m ¦ steel column
18 | 26 | 0 | Mz | 0 | 0 | 0 | 0 | 0 | 0 | Beam ¦ 4 - HEB 200 ¦ L : 4.000 m ¦ steel column
18 | 26 | 0 | Mz | 0 | 0 | 0 | 0 | 0 | 0 | Beam ¦ 4 - HEB 200 ¦ L : 4.000 m ¦ steel column
Total |  |  |  | 0 | 0 | 0 | 0 | 0 | 0 | Beam ¦ 4 - HEB 200 ¦ L : 4.000 m ¦ steel column
18 |  |  |  | 0 | 0 | 0 | 0 | 0 | 0 | Beam ¦ 4 - HEB 200 ¦ L : 4.000 m ¦ steel column
19 | 28 | 0 |  | 0 | 0 | 0 | 0 | 0 | 0 | Beam ¦ 3 - SQ_M1 500 ¦ L : 3.600 m ¦ concrete column
19 | 29 | 3.6 |  | 0 | 0 | 0 | 0 | 0 | 0 | Beam ¦ 3 - SQ_M1 500 ¦ L : 3.600 m ¦ concrete column
Extremes | 28 | 0 | N | 0 | 0 | 0 | 0 | 0 | 0 | Beam ¦ 3 - SQ_M1 500 ¦ L : 3.600 m ¦ concrete column
19 | 28 | 0 | N | 0 | 0 | 0 | 0 | 0 | 0 | Beam ¦ 3 - SQ_M1 500 ¦ L : 3.600 m ¦ concrete column
19 | 28 | 0 | Vy | 0 | 0 | 0 | 0 | 0 | 0 | Beam ¦ 3 - SQ_M1 500 ¦ L : 3.600 m ¦ concrete column
19 | 28 | 0 | Vy | 0 | 0 | 0 | 0 | 0 | 0 | Beam ¦ 3 - SQ_M1 500 ¦ L : 3.600 m ¦ concrete column
19 | 28 | 0 | Vz | 0 | 0 | 0 | 0 | 0 | 0 | Beam ¦ 3 - SQ_M1 500 ¦ L : 3.600 m ¦ concrete column
19 | 28 | 0 | Vz | 0 | 0 | 0 | 0 | 0 | 0 | Beam ¦ 3 - SQ_M1 500 ¦ L : 3.600 m ¦ concrete column
19 | 28 | 0 | MT | 0 | 0 | 0 | 0 | 0 | 0 | Beam ¦ 3 - SQ_M1 500 ¦ L : 3.600 m ¦ concrete column
19 | 28 | 0 | MT | 0 | 0 | 0 | 0 | 0 | 0 | Beam ¦ 3 - SQ_M1 500 ¦ L : 3.600 m ¦ concrete column
19 | 28 | 0 | My | 0 | 0 | 0 | 0 | 0 | 0 | Beam ¦ 3 - SQ_M1 500 ¦ L : 3.600 m ¦ concrete column
19 | 28 | 0 | My | 0 | 0 | 0 | 0 | 0 | 0 | Beam ¦ 3 - SQ_M1 500 ¦ L : 3.600 m ¦ concrete column
19 | 28 | 0 | Mz | 0 | 0 | 0 | 0 | 0 | 0 | Beam ¦ 3 - SQ_M1 500 ¦ L : 3.600 m ¦ concrete column
19 | 28 | 0 | Mz | 0 | 0 | 0 | 0 | 0 | 0 | Beam ¦ 3 - SQ_M1 500 ¦ L : 3.600 m ¦ concrete column
Total |  |  |  | 0 | 0 | 0 | 0 | 0 | 0 | Beam ¦ 3 - SQ_M1 500 ¦ L : 3.600 m ¦ concrete column
19 |  |  |  | 0 | 0 | 0 | 0 | 0 | 0 | Beam ¦ 3 - SQ_M1 500 ¦ L : 3.600 m ¦ concrete column
20 | 29 | 0 |  | 0 | 0 | 0 | 0 | 0 | 0 | Beam ¦ 4 - HEB 200 ¦ L : 4.000 m ¦ steel column
20 | 30 | 4 |  | 0 | 0 | 0 | 0 | 0 | 0 | Beam ¦ 4 - HEB 200 ¦ L : 4.000 m ¦ steel column
Extremes | 29 | 0 | N | 0 | 0 | 0 | 0 | 0 | 0 | Beam ¦ 4 - HEB 200 ¦ L : 4.000 m ¦ steel column
20 | 29 | 0 | N | 0 | 0 | 0 | 0 | 0 | 0 | Beam ¦ 4 - HEB 200 ¦ L : 4.000 m ¦ steel column
20 | 29 | 0 | Vy | 0 | 0 | 0 | 0 | 0 | 0 | Beam ¦ 4 - HEB 200 ¦ L : 4.000 m ¦ steel column
20 | 29 | 0 | Vy | 0 | 0 | 0 | 0 | 0 | 0 | Beam ¦ 4 - HEB 200 ¦ L : 4.000 m ¦ steel column
20 | 29 | 0 | Vz | 0 | 0 | 0 | 0 | 0 | 0 | Beam ¦ 4 - HEB 200 ¦ L : 4.000 m ¦ steel column
20 | 29 | 0 | Vz | 0 | 0 | 0 | 0 | 0 | 0 | Beam ¦ 4 - HEB 200 ¦ L : 4.000 m ¦ steel column
20 | 29 | 0 | MT | 0 | 0 | 0 | 0 | 0 | 0 | Beam ¦ 4 - HEB 200 ¦ L : 4.000 m ¦ steel column
20 | 29 | 0 | MT | 0 | 0 | 0 | 0 | 0 | 0 | Beam ¦ 4 - HEB 200 ¦ L : 4.000 m ¦ steel column
20 | 29 | 0 | My | 0 | 0 | 0 | 0 | 0 | 0 | Beam ¦ 4 - HEB 200 ¦ L : 4.000 m ¦ steel column
20 | 29 | 0 | My | 0 | 0 | 0 | 0 | 0 | 0 | Beam ¦ 4 - HEB 200 ¦ L : 4.000 m ¦ steel column
20 | 29 | 0 | Mz | 0 | 0 | 0 | 0 | 0 | 0 | Beam ¦ 4 - HEB 200 ¦ L : 4.000 m ¦ steel column
20 | 29 | 0 | Mz | 0 | 0 | 0 | 0 | 0 | 0 | Beam ¦ 4 - HEB 200 ¦ L : 4.000 m ¦ steel column
Total |  |  |  | 0 | 0 | 0 | 0 | 0 | 0 | Beam ¦ 4 - HEB 200 ¦ L : 4.000 m ¦ steel column
20 |  |  |  | 0 | 0 | 0 | 0 | 0 | 0 | Beam ¦ 4 - HEB 200 ¦ L : 4.000 m ¦ steel column
21 | 31 | 0 |  | 0 | 0 | 0 | 0 | 0 | 0 | Beam ¦ 3 - SQ_M1 500 ¦ L : 3.600 m ¦ concrete column
21 | 32 | 3.6 |  | 0 | 0 | 0 | 0 | 0 | 0 | Beam ¦ 3 - SQ_M1 500 ¦ L : 3.600 m ¦ concrete column
Extremes | 31 | 0 | N | 0 | 0 | 0 | 0 | 0 | 0 | Beam ¦ 3 - SQ_M1 500 ¦ L : 3.600 m ¦ concrete column
21 | 31 | 0 | N | 0 | 0 | 0 | 0 | 0 | 0 | Beam ¦ 3 - SQ_M1 500 ¦ L : 3.600 m ¦ concrete column
21 | 31 | 0 | Vy | 0 | 0 | 0 | 0 | 0 | 0 | Beam ¦ 3 - SQ_M1 500 ¦ L : 3.600 m ¦ concrete column
21 | 31 | 0 | Vy | 0 | 0 | 0 | 0 | 0 | 0 | Beam ¦ 3 - SQ_M1 500 ¦ L : 3.600 m ¦ concrete column
21 | 31 | 0 | Vz | 0 | 0 | 0 | 0 | 0 | 0 | Beam ¦ 3 - SQ_M1 500 ¦ L : 3.600 m ¦ concrete column
21 | 31 | 0 | Vz | 0 | 0 | 0 | 0 | 0 | 0 | Beam ¦ 3 - SQ_M1 500 ¦ L : 3.600 m ¦ concrete column
21 | 31 | 0 | MT | 0 | 0 | 0 | 0 | 0 | 0 | Beam ¦ 3 - SQ_M1 500 ¦ L : 3.600 m ¦ concrete column
21 | 31 | 0 | MT | 0 | 0 | 0 | 0 | 0 | 0 | Beam ¦ 3 - SQ_M1 500 ¦ L : 3.600 m ¦ concrete column
21 | 31 | 0 | My | 0 | 0 | 0 | 0 | 0 | 0 | Beam ¦ 3 - SQ_M1 500 ¦ L : 3.600 m ¦ concrete column
21 | 31 | 0 | My | 0 | 0 | 0 | 0 | 0 | 0 | Beam ¦ 3 - SQ_M1 500 ¦ L : 3.600 m ¦ concrete column
21 | 31 | 0 | Mz | 0 | 0 | 0 | 0 | 0 | 0 | Beam ¦ 3 - SQ_M1 500 ¦ L : 3.600 m ¦ concrete column
21 | 31 | 0 | Mz | 0 | 0 | 0 | 0 | 0 | 0 | Beam ¦ 3 - SQ_M1 500 ¦ L : 3.600 m ¦ concrete column
Total |  |  |  | 0 | 0 | 0 | 0 | 0 | 0 | Beam ¦ 3 - SQ_M1 500 ¦ L : 3.600 m ¦ concrete column
21 |  |  |  | 0 | 0 | 0 | 0 | 0 | 0 | Beam ¦ 3 - SQ_M1 500 ¦ L : 3.600 m ¦ concrete column
22 | 32 | 0 |  | 0 | 0 | 0 | 0 | 0 | 0 | Beam ¦ 4 - HEB 200 ¦ L : 4.000 m ¦ steel column
22 | 33 | 4 |  | 0 | 0 | 0 | 0 | 0 | 0 | Beam ¦ 4 - HEB 200 ¦ L : 4.000 m ¦ steel column
Extremes | 32 | 0 | N | 0 | 0 | 0 | 0 | 0 | 0 | Beam ¦ 4 - HEB 200 ¦ L : 4.000 m ¦ steel column
22 | 32 | 0 | N | 0 | 0 | 0 | 0 | 0 | 0 | Beam ¦ 4 - HEB 200 ¦ L : 4.000 m ¦ steel column
22 | 32 | 0 | Vy | 0 | 0 | 0 | 0 | 0 | 0 | Beam ¦ 4 - HEB 200 ¦ L : 4.000 m ¦ steel column
22 | 32 | 0 | Vy | 0 | 0 | 0 | 0 | 0 | 0 | Beam ¦ 4 - HEB 200 ¦ L : 4.000 m ¦ steel column
22 | 32 | 0 | Vz | 0 | 0 | 0 | 0 | 0 | 0 | Beam ¦ 4 - HEB 200 ¦ L : 4.000 m ¦ steel column
22 | 32 | 0 | Vz | 0 | 0 | 0 | 0 | 0 | 0 | Beam ¦ 4 - HEB 200 ¦ L : 4.000 m ¦ steel column
22 | 32 | 0 | MT | 0 | 0 | 0 | 0 | 0 | 0 | Beam ¦ 4 - HEB 200 ¦ L : 4.000 m ¦ steel column
22 | 32 | 0 | MT | 0 | 0 | 0 | 0 | 0 | 0 | Beam ¦ 4 - HEB 200 ¦ L : 4.000 m ¦ steel column
22 | 32 | 0 | My | 0 | 0 | 0 | 0 | 0 | 0 | Beam ¦ 4 - HEB 200 ¦ L : 4.000 m ¦ steel column
22 | 32 | 0 | My | 0 | 0 | 0 | 0 | 0 | 0 | Beam ¦ 4 - HEB 200 ¦ L : 4.000 m ¦ steel column
22 | 32 | 0 | Mz | 0 | 0 | 0 | 0 | 0 | 0 | Beam ¦ 4 - HEB 200 ¦ L : 4.000 m ¦ steel column
22 | 32 | 0 | Mz | 0 | 0 | 0 | 0 | 0 | 0 | Beam ¦ 4 - HEB 200 ¦ L : 4.000 m ¦ steel column
Total |  |  |  | 0 | 0 | 0 | 0 | 0 | 0 | Beam ¦ 4 - HEB 200 ¦ L : 4.000 m ¦ steel column
22 |  |  |  | 0 | 0 | 0 | 0 | 0 | 0 | Beam ¦ 4 - HEB 200 ¦ L : 4.000 m ¦ steel column
23 | 34 | 0 |  | 0 | 0 | 0 | 0 | 0 | 0 | Beam ¦ 3 - SQ_M1 500 ¦ L : 3.600 m ¦ concrete column
23 | 35 | 3.6 |  | 0 | 0 | 0 | 0 | 0 | 0 | Beam ¦ 3 - SQ_M1 500 ¦ L : 3.600 m ¦ concrete column
Extremes | 34 | 0 | N | 0 | 0 | 0 | 0 | 0 | 0 | Beam ¦ 3 - SQ_M1 500 ¦ L : 3.600 m ¦ concrete column
23 | 34 | 0 | N | 0 | 0 | 0 | 0 | 0 | 0 | Beam ¦ 3 - SQ_M1 500 ¦ L : 3.600 m ¦ concrete column
23 | 34 | 0 | Vy | 0 | 0 | 0 | 0 | 0 | 0 | Beam ¦ 3 - SQ_M1 500 ¦ L : 3.600 m ¦ concrete column
23 | 34 | 0 | Vy | 0 | 0 | 0 | 0 | 0 | 0 | Beam ¦ 3 - SQ_M1 500 ¦ L : 3.600 m ¦ concrete column
23 | 34 | 0 | Vz | 0 | 0 | 0 | 0 | 0 | 0 | Beam ¦ 3 - SQ_M1 500 ¦ L : 3.600 m ¦ concrete column
23 | 34 | 0 | Vz | 0 | 0 | 0 | 0 | 0 | 0 | Beam ¦ 3 - SQ_M1 500 ¦ L : 3.600 m ¦ concrete column
23 | 34 | 0 | MT | 0 | 0 | 0 | 0 | 0 | 0 | Beam ¦ 3 - SQ_M1 500 ¦ L : 3.600 m ¦ concrete column
23 | 34 | 0 | MT | 0 | 0 | 0 | 0 | 0 | 0 | Beam ¦ 3 - SQ_M1 500 ¦ L : 3.600 m ¦ concrete column
23 | 34 | 0 | My | 0 | 0 | 0 | 0 | 0 | 0 | Beam ¦ 3 - SQ_M1 500 ¦ L : 3.600 m ¦ concrete column
23 | 34 | 0 | My | 0 | 0 | 0 | 0 | 0 | 0 | Beam ¦ 3 - SQ_M1 500 ¦ L : 3.600 m ¦ concrete column
23 | 34 | 0 | Mz | 0 | 0 | 0 | 0 | 0 | 0 | Beam ¦ 3 - SQ_M1 500 ¦ L : 3.600 m ¦ concrete column
23 | 34 | 0 | Mz | 0 | 0 | 0 | 0 | 0 | 0 | Beam ¦ 3 - SQ_M1 500 ¦ L : 3.600 m ¦ concrete column
Total |  |  |  | 0 | 0 | 0 | 0 | 0 | 0 | Beam ¦ 3 - SQ_M1 500 ¦ L : 3.600 m ¦ concrete column
23 |  |  |  | 0 | 0 | 0 | 0 | 0 | 0 | Beam ¦ 3 - SQ_M1 500 ¦ L : 3.600 m ¦ concrete column
24 | 35 | 0 |  | 0 | 0 | 0 | 0 | 0 | 0 | Beam ¦ 4 - HEB 200 ¦ L : 4.000 m ¦ steel column
24 | 36 | 4 |  | 0 | 0 | 0 | 0 | 0 | 0 | Beam ¦ 4 - HEB 200 ¦ L : 4.000 m ¦ steel column
Extremes | 35 | 0 | N | 0 | 0 | 0 | 0 | 0 | 0 | Beam ¦ 4 - HEB 200 ¦ L : 4.000 m ¦ steel column
24 | 35 | 0 | N | 0 | 0 | 0 | 0 | 0 | 0 | Beam ¦ 4 - HEB 200 ¦ L : 4.000 m ¦ steel column
24 | 35 | 0 | Vy | 0 | 0 | 0 | 0 | 0 | 0 | Beam ¦ 4 - HEB 200 ¦ L : 4.000 m ¦ steel column
24 | 35 | 0 | Vy | 0 | 0 | 0 | 0 | 0 | 0 | Beam ¦ 4 - HEB 200 ¦ L : 4.000 m ¦ steel column
24 | 35 | 0 | Vz | 0 | 0 | 0 | 0 | 0 | 0 | Beam ¦ 4 - HEB 200 ¦ L : 4.000 m ¦ steel column
24 | 35 | 0 | Vz | 0 | 0 | 0 | 0 | 0 | 0 | Beam ¦ 4 - HEB 200 ¦ L : 4.000 m ¦ steel column
24 | 35 | 0 | MT | 0 | 0 | 0 | 0 | 0 | 0 | Beam ¦ 4 - HEB 200 ¦ L : 4.000 m ¦ steel column
24 | 35 | 0 | MT | 0 | 0 | 0 | 0 | 0 | 0 | Beam ¦ 4 - HEB 200 ¦ L : 4.000 m ¦ steel column
24 | 35 | 0 | My | 0 | 0 | 0 | 0 | 0 | 0 | Beam ¦ 4 - HEB 200 ¦ L : 4.000 m ¦ steel column
24 | 35 | 0 | My | 0 | 0 | 0 | 0 | 0 | 0 | Beam ¦ 4 - HEB 200 ¦ L : 4.000 m ¦ steel column
24 | 35 | 0 | Mz | 0 | 0 | 0 | 0 | 0 | 0 | Beam ¦ 4 - HEB 200 ¦ L : 4.000 m ¦ steel column
24 | 35 | 0 | Mz | 0 | 0 | 0 | 0 | 0 | 0 | Beam ¦ 4 - HEB 200 ¦ L : 4.000 m ¦ steel column
Total |  |  |  | 0 | 0 | 0 | 0 | 0 | 0 | Beam ¦ 4 - HEB 200 ¦ L : 4.000 m ¦ steel column
24 |  |  |  | 0 | 0 | 0 | 0 | 0 | 0 | Beam ¦ 4 - HEB 200 ¦ L : 4.000 m ¦ steel column
25 | 2 | 0 |  | 0 | 0 | 0 | 0 | 0 | 0 | Beam ¦ 2 - R_M1 500/1000 ¦ L : 4.000 m ¦ concrete beam
25 | 20 | 4 |  | 0 | 0 | 0 | 0 | 0 | 0 | Beam ¦ 2 - R_M1 500/1000 ¦ L : 4.000 m ¦ concrete beam
Extremes | 2 | 0 | N | 0 | 0 | 0 | 0 | 0 | 0 | Beam ¦ 2 - R_M1 500/1000 ¦ L : 4.000 m ¦ concrete beam
25 | 2 | 0 | N | 0 | 0 | 0 | 0 | 0 | 0 | Beam ¦ 2 - R_M1 500/1000 ¦ L : 4.000 m ¦ concrete beam
25 | 2 | 0 | Vy | 0 | 0 | 0 | 0 | 0 | 0 | Beam ¦ 2 - R_M1 500/1000 ¦ L : 4.000 m ¦ concrete beam
25 | 2 | 0 | Vy | 0 | 0 | 0 | 0 | 0 | 0 | Beam ¦ 2 - R_M1 500/1000 ¦ L : 4.000 m ¦ concrete beam
25 | 2 | 0 | Vz | 0 | 0 | 0 | 0 | 0 | 0 | Beam ¦ 2 - R_M1 500/1000 ¦ L : 4.000 m ¦ concrete beam
25 | 2 | 0 | Vz | 0 | 0 | 0 | 0 | 0 | 0 | Beam ¦ 2 - R_M1 500/1000 ¦ L : 4.000 m ¦ concrete beam
25 | 2 | 0 | MT | 0 | 0 | 0 | 0 | 0 | 0 | Beam ¦ 2 - R_M1 500/1000 ¦ L : 4.000 m ¦ concrete beam
25 | 2 | 0 | MT | 0 | 0 | 0 | 0 | 0 | 0 | Beam ¦ 2 - R_M1 500/1000 ¦ L : 4.000 m ¦ concrete beam
25 | 2 | 0 | My | 0 | 0 | 0 | 0 | 0 | 0 | Beam ¦ 2 - R_M1 500/1000 ¦ L : 4.000 m ¦ concrete beam
25 | 2 | 0 | My | 0 | 0 | 0 | 0 | 0 | 0 | Beam ¦ 2 - R_M1 500/1000 ¦ L : 4.000 m ¦ concrete beam
25 | 2 | 0 | Mz | 0 | 0 | 0 | 0 | 0 | 0 | Beam ¦ 2 - R_M1 500/1000 ¦ L : 4.000 m ¦ concrete beam
25 | 2 | 0 | Mz | 0 | 0 | 0 | 0 | 0 | 0 | Beam ¦ 2 - R_M1 500/1000 ¦ L : 4.000 m ¦ concrete beam
Total |  |  |  | 0 | 0 | 0 | 0 | 0 | 0 | Beam ¦ 2 - R_M1 500/1000 ¦ L : 4.000 m ¦ concrete beam
25 |  |  |  | 0 | 0 | 0 | 0 | 0 | 0 | Beam ¦ 2 - R_M1 500/1000 ¦ L : 4.000 m ¦ concrete beam
26 | 3 | 0 |  | 0 | 0 | 0 | 0 | 0 | 0 | Beam ¦ 1 - IPE 200 ¦ L : 4.000 m ¦ steel beam
26 | 21 | 4 |  | 0 | 0 | 0 | 0 | 0 | 0 | Beam ¦ 1 - IPE 200 ¦ L : 4.000 m ¦ steel beam
Extremes | 3 | 0 | N | 0 | 0 | 0 | 0 | 0 | 0 | Beam ¦ 1 - IPE 200 ¦ L : 4.000 m ¦ steel beam
26 | 3 | 0 | N | 0 | 0 | 0 | 0 | 0 | 0 | Beam ¦ 1 - IPE 200 ¦ L : 4.000 m ¦ steel beam
26 | 3 | 0 | Vy | 0 | 0 | 0 | 0 | 0 | 0 | Beam ¦ 1 - IPE 200 ¦ L : 4.000 m ¦ steel beam
26 | 3 | 0 | Vy | 0 | 0 | 0 | 0 | 0 | 0 | Beam ¦ 1 - IPE 200 ¦ L : 4.000 m ¦ steel beam
26 | 3 | 0 | Vz | 0 | 0 | 0 | 0 | 0 | 0 | Beam ¦ 1 - IPE 200 ¦ L : 4.000 m ¦ steel beam
26 | 3 | 0 | Vz | 0 | 0 | 0 | 0 | 0 | 0 | Beam ¦ 1 - IPE 200 ¦ L : 4.000 m ¦ steel beam
26 | 3 | 0 | MT | 0 | 0 | 0 | 0 | 0 | 0 | Beam ¦ 1 - IPE 200 ¦ L : 4.000 m ¦ steel beam
26 | 3 | 0 | MT | 0 | 0 | 0 | 0 | 0 | 0 | Beam ¦ 1 - IPE 200 ¦ L : 4.000 m ¦ steel beam
26 | 3 | 0 | My | 0 | 0 | 0 | 0 | 0 | 0 | Beam ¦ 1 - IPE 200 ¦ L : 4.000 m ¦ steel beam
26 | 3 | 0 | My | 0 | 0 | 0 | 0 | 0 | 0 | Beam ¦ 1 - IPE 200 ¦ L : 4.000 m ¦ steel beam
26 | 3 | 0 | Mz | 0 | 0 | 0 | 0 | 0 | 0 | Beam ¦ 1 - IPE 200 ¦ L : 4.000 m ¦ steel beam
26 | 3 | 0 | Mz | 0 | 0 | 0 | 0 | 0 | 0 | Beam ¦ 1 - IPE 200 ¦ L : 4.000 m ¦ steel beam
Total |  |  |  | 0 | 0 | 0 | 0 | 0 | 0 | Beam ¦ 1 - IPE 200 ¦ L : 4.000 m ¦ steel beam
26 |  |  |  | 0 | 0 | 0 | 0 | 0 | 0 | Beam ¦ 1 - IPE 200 ¦ L : 4.000 m ¦ steel beam
27 | 5 | 0 |  | 0 | 0 | 0 | 0 | 0 | 0 | Beam ¦ 2 - R_M1 500/1000 ¦ L : 4.000 m ¦ concrete beam
27 | 23 | 4 |  | 0 | 0 | 0 | 0 | 0 | 0 | Beam ¦ 2 - R_M1 500/1000 ¦ L : 4.000 m ¦ concrete beam
Extremes | 5 | 0 | N | 0 | 0 | 0 | 0 | 0 | 0 | Beam ¦ 2 - R_M1 500/1000 ¦ L : 4.000 m ¦ concrete beam
27 | 5 | 0 | N | 0 | 0 | 0 | 0 | 0 | 0 | Beam ¦ 2 - R_M1 500/1000 ¦ L : 4.000 m ¦ concrete beam
27 | 5 | 0 | Vy | 0 | 0 | 0 | 0 | 0 | 0 | Beam ¦ 2 - R_M1 500/1000 ¦ L : 4.000 m ¦ concrete beam
27 | 5 | 0 | Vy | 0 | 0 | 0 | 0 | 0 | 0 | Beam ¦ 2 - R_M1 500/1000 ¦ L : 4.000 m ¦ concrete beam
27 | 5 | 0 | Vz | 0 | 0 | 0 | 0 | 0 | 0 | Beam ¦ 2 - R_M1 500/1000 ¦ L : 4.000 m ¦ concrete beam
27 | 5 | 0 | Vz | 0 | 0 | 0 | 0 | 0 | 0 | Beam ¦ 2 - R_M1 500/1000 ¦ L : 4.000 m ¦ concrete beam
27 | 5 | 0 | MT | 0 | 0 | 0 | 0 | 0 | 0 | Beam ¦ 2 - R_M1 500/1000 ¦ L : 4.000 m ¦ concrete beam
27 | 5 | 0 | MT | 0 | 0 | 0 | 0 | 0 | 0 | Beam ¦ 2 - R_M1 500/1000 ¦ L : 4.000 m ¦ concrete beam
27 | 5 | 0 | My | 0 | 0 | 0 | 0 | 0 | 0 | Beam ¦ 2 - R_M1 500/1000 ¦ L : 4.000 m ¦ concrete beam
27 | 5 | 0 | My | 0 | 0 | 0 | 0 | 0 | 0 | Beam ¦ 2 - R_M1 500/1000 ¦ L : 4.000 m ¦ concrete beam
27 | 5 | 0 | Mz | 0 | 0 | 0 | 0 | 0 | 0 | Beam ¦ 2 - R_M1 500/1000 ¦ L : 4.000 m ¦ concrete beam
27 | 5 | 0 | Mz | 0 | 0 | 0 | 0 | 0 | 0 | Beam ¦ 2 - R_M1 500/1000 ¦ L : 4.000 m ¦ concrete beam
Total |  |  |  | 0 | 0 | 0 | 0 | 0 | 0 | Beam ¦ 2 - R_M1 500/1000 ¦ L : 4.000 m ¦ concrete beam
27 |  |  |  | 0 | 0 | 0 | 0 | 0 | 0 | Beam ¦ 2 - R_M1 500/1000 ¦ L : 4.000 m ¦ concrete beam
28 | 6 | 0 |  | 0 | 0 | 0 | 0 | 0 | 0 | Beam ¦ 1 - IPE 200 ¦ L : 4.000 m ¦ steel beam
28 | 24 | 4 |  | 0 | 0 | 0 | 0 | 0 | 0 | Beam ¦ 1 - IPE 200 ¦ L : 4.000 m ¦ steel beam
Extremes | 6 | 0 | N | 0 | 0 | 0 | 0 | 0 | 0 | Beam ¦ 1 - IPE 200 ¦ L : 4.000 m ¦ steel beam
28 | 6 | 0 | N | 0 | 0 | 0 | 0 | 0 | 0 | Beam ¦ 1 - IPE 200 ¦ L : 4.000 m ¦ steel beam
28 | 6 | 0 | Vy | 0 | 0 | 0 | 0 | 0 | 0 | Beam ¦ 1 - IPE 200 ¦ L : 4.000 m ¦ steel beam
28 | 6 | 0 | Vy | 0 | 0 | 0 | 0 | 0 | 0 | Beam ¦ 1 - IPE 200 ¦ L : 4.000 m ¦ steel beam
28 | 6 | 0 | Vz | 0 | 0 | 0 | 0 | 0 | 0 | Beam ¦ 1 - IPE 200 ¦ L : 4.000 m ¦ steel beam
28 | 6 | 0 | Vz | 0 | 0 | 0 | 0 | 0 | 0 | Beam ¦ 1 - IPE 200 ¦ L : 4.000 m ¦ steel beam
28 | 6 | 0 | MT | 0 | 0 | 0 | 0 | 0 | 0 | Beam ¦ 1 - IPE 200 ¦ L : 4.000 m ¦ steel beam
28 | 6 | 0 | MT | 0 | 0 | 0 | 0 | 0 | 0 | Beam ¦ 1 - IPE 200 ¦ L : 4.000 m ¦ steel beam
28 | 6 | 0 | My | 0 | 0 | 0 | 0 | 0 | 0 | Beam ¦ 1 - IPE 200 ¦ L : 4.000 m ¦ steel beam
28 | 6 | 0 | My | 0 | 0 | 0 | 0 | 0 | 0 | Beam ¦ 1 - IPE 200 ¦ L : 4.000 m ¦ steel beam
28 | 6 | 0 | Mz | 0 | 0 | 0 | 0 | 0 | 0 | Beam ¦ 1 - IPE 200 ¦ L : 4.000 m ¦ steel beam
28 | 6 | 0 | Mz | 0 | 0 | 0 | 0 | 0 | 0 | Beam ¦ 1 - IPE 200 ¦ L : 4.000 m ¦ steel beam
Total |  |  |  | 0 | 0 | 0 | 0 | 0 | 0 | Beam ¦ 1 - IPE 200 ¦ L : 4.000 m ¦ steel beam
28 |  |  |  | 0 | 0 | 0 | 0 | 0 | 0 | Beam ¦ 1 - IPE 200 ¦ L : 4.000 m ¦ steel beam
29 | 8 | 0 |  | 0 | 0 | 0 | 0 | 0 | 0 | Beam ¦ 2 - R_M1 500/1000 ¦ L : 4.000 m ¦ concrete beam
29 | 26 | 4 |  | 0 | 0 | 0 | 0 | 0 | 0 | Beam ¦ 2 - R_M1 500/1000 ¦ L : 4.000 m ¦ concrete beam
Extremes | 8 | 0 | N | 0 | 0 | 0 | 0 | 0 | 0 | Beam ¦ 2 - R_M1 500/1000 ¦ L : 4.000 m ¦ concrete beam
29 | 8 | 0 | N | 0 | 0 | 0 | 0 | 0 | 0 | Beam ¦ 2 - R_M1 500/1000 ¦ L : 4.000 m ¦ concrete beam
29 | 8 | 0 | Vy | 0 | 0 | 0 | 0 | 0 | 0 | Beam ¦ 2 - R_M1 500/1000 ¦ L : 4.000 m ¦ concrete beam
29 | 8 | 0 | Vy | 0 | 0 | 0 | 0 | 0 | 0 | Beam ¦ 2 - R_M1 500/1000 ¦ L : 4.000 m ¦ concrete beam
29 | 8 | 0 | Vz | 0 | 0 | 0 | 0 | 0 | 0 | Beam ¦ 2 - R_M1 500/1000 ¦ L : 4.000 m ¦ concrete beam
29 | 8 | 0 | Vz | 0 | 0 | 0 | 0 | 0 | 0 | Beam ¦ 2 - R_M1 500/1000 ¦ L : 4.000 m ¦ concrete beam
29 | 8 | 0 | MT | 0 | 0 | 0 | 0 | 0 | 0 | Beam ¦ 2 - R_M1 500/1000 ¦ L : 4.000 m ¦ concrete beam
29 | 8 | 0 | MT | 0 | 0 | 0 | 0 | 0 | 0 | Beam ¦ 2 - R_M1 500/1000 ¦ L : 4.000 m ¦ concrete beam
29 | 8 | 0 | My | 0 | 0 | 0 | 0 | 0 | 0 | Beam ¦ 2 - R_M1 500/1000 ¦ L : 4.000 m ¦ concrete beam
29 | 8 | 0 | My | 0 | 0 | 0 | 0 | 0 | 0 | Beam ¦ 2 - R_M1 500/1000 ¦ L : 4.000 m ¦ concrete beam
29 | 8 | 0 | Mz | 0 | 0 | 0 | 0 | 0 | 0 | Beam ¦ 2 - R_M1 500/1000 ¦ L : 4.000 m ¦ concrete beam
29 | 8 | 0 | Mz | 0 | 0 | 0 | 0 | 0 | 0 | Beam ¦ 2 - R_M1 500/1000 ¦ L : 4.000 m ¦ concrete beam
Total |  |  |  | 0 | 0 | 0 | 0 | 0 | 0 | Beam ¦ 2 - R_M1 500/1000 ¦ L : 4.000 m ¦ concrete beam
29 |  |  |  | 0 | 0 | 0 | 0 | 0 | 0 | Beam ¦ 2 - R_M1 500/1000 ¦ L : 4.000 m ¦ concrete beam
30 | 9 | 0 |  | 0 | 0 | 0 | 0 | 0 | 0 | Beam ¦ 1 - IPE 200 ¦ L : 4.000 m ¦ steel beam
30 | 27 | 4 |  | 0 | 0 | 0 | 0 | 0 | 0 | Beam ¦ 1 - IPE 200 ¦ L : 4.000 m ¦ steel beam
Extremes | 9 | 0 | N | 0 | 0 | 0 | 0 | 0 | 0 | Beam ¦ 1 - IPE 200 ¦ L : 4.000 m ¦ steel beam
30 | 9 | 0 | N | 0 | 0 | 0 | 0 | 0 | 0 | Beam ¦ 1 - IPE 200 ¦ L : 4.000 m ¦ steel beam
30 | 9 | 0 | Vy | 0 | 0 | 0 | 0 | 0 | 0 | Beam ¦ 1 - IPE 200 ¦ L : 4.000 m ¦ steel beam
30 | 9 | 0 | Vy | 0 | 0 | 0 | 0 | 0 | 0 | Beam ¦ 1 - IPE 200 ¦ L : 4.000 m ¦ steel beam
30 | 9 | 0 | Vz | 0 | 0 | 0 | 0 | 0 | 0 | Beam ¦ 1 - IPE 200 ¦ L : 4.000 m ¦ steel beam
30 | 9 | 0 | Vz | 0 | 0 | 0 | 0 | 0 | 0 | Beam ¦ 1 - IPE 200 ¦ L : 4.000 m ¦ steel beam
30 | 9 | 0 | MT | 0 | 0 | 0 | 0 | 0 | 0 | Beam ¦ 1 - IPE 200 ¦ L : 4.000 m ¦ steel beam
30 | 9 | 0 | MT | 0 | 0 | 0 | 0 | 0 | 0 | Beam ¦ 1 - IPE 200 ¦ L : 4.000 m ¦ steel beam
30 | 9 | 0 | My | 0 | 0 | 0 | 0 | 0 | 0 | Beam ¦ 1 - IPE 200 ¦ L : 4.000 m ¦ steel beam
30 | 9 | 0 | My | 0 | 0 | 0 | 0 | 0 | 0 | Beam ¦ 1 - IPE 200 ¦ L : 4.000 m ¦ steel beam
30 | 9 | 0 | Mz | 0 | 0 | 0 | 0 | 0 | 0 | Beam ¦ 1 - IPE 200 ¦ L : 4.000 m ¦ steel beam
30 | 9 | 0 | Mz | 0 | 0 | 0 | 0 | 0 | 0 | Beam ¦ 1 - IPE 200 ¦ L : 4.000 m ¦ steel beam
Total |  |  |  | 0 | 0 | 0 | 0 | 0 | 0 | Beam ¦ 1 - IPE 200 ¦ L : 4.000 m ¦ steel beam
30 |  |  |  | 0 | 0 | 0 | 0 | 0 | 0 | Beam ¦ 1 - IPE 200 ¦ L : 4.000 m ¦ steel beam
31 | 11 | 0 |  | 0 | 0 | 0 | 0 | 0 | 0 | Beam ¦ 2 - R_M1 500/1000 ¦ L : 4.000 m ¦ concrete beam
31 | 29 | 4 |  | 0 | 0 | 0 | 0 | 0 | 0 | Beam ¦ 2 - R_M1 500/1000 ¦ L : 4.000 m ¦ concrete beam
Extremes | 11 | 0 | N | 0 | 0 | 0 | 0 | 0 | 0 | Beam ¦ 2 - R_M1 500/1000 ¦ L : 4.000 m ¦ concrete beam
31 | 11 | 0 | N | 0 | 0 | 0 | 0 | 0 | 0 | Beam ¦ 2 - R_M1 500/1000 ¦ L : 4.000 m ¦ concrete beam
31 | 11 | 0 | Vy | 0 | 0 | 0 | 0 | 0 | 0 | Beam ¦ 2 - R_M1 500/1000 ¦ L : 4.000 m ¦ concrete beam
31 | 11 | 0 | Vy | 0 | 0 | 0 | 0 | 0 | 0 | Beam ¦ 2 - R_M1 500/1000 ¦ L : 4.000 m ¦ concrete beam
31 | 11 | 0 | Vz | 0 | 0 | 0 | 0 | 0 | 0 | Beam ¦ 2 - R_M1 500/1000 ¦ L : 4.000 m ¦ concrete beam
31 | 11 | 0 | Vz | 0 | 0 | 0 | 0 | 0 | 0 | Beam ¦ 2 - R_M1 500/1000 ¦ L : 4.000 m ¦ concrete beam
31 | 11 | 0 | MT | 0 | 0 | 0 | 0 | 0 | 0 | Beam ¦ 2 - R_M1 500/1000 ¦ L : 4.000 m ¦ concrete beam
31 | 11 | 0 | MT | 0 | 0 | 0 | 0 | 0 | 0 | Beam ¦ 2 - R_M1 500/1000 ¦ L : 4.000 m ¦ concrete beam
31 | 11 | 0 | My | 0 | 0 | 0 | 0 | 0 | 0 | Beam ¦ 2 - R_M1 500/1000 ¦ L : 4.000 m ¦ concrete beam
31 | 11 | 0 | My | 0 | 0 | 0 | 0 | 0 | 0 | Beam ¦ 2 - R_M1 500/1000 ¦ L : 4.000 m ¦ concrete beam
31 | 11 | 0 | Mz | 0 | 0 | 0 | 0 | 0 | 0 | Beam ¦ 2 - R_M1 500/1000 ¦ L : 4.000 m ¦ concrete beam
31 | 11 | 0 | Mz | 0 | 0 | 0 | 0 | 0 | 0 | Beam ¦ 2 - R_M1 500/1000 ¦ L : 4.000 m ¦ concrete beam
Total |  |  |  | 0 | 0 | 0 | 0 | 0 | 0 | Beam ¦ 2 - R_M1 500/1000 ¦ L : 4.000 m ¦ concrete beam
31 |  |  |  | 0 | 0 | 0 | 0 | 0 | 0 | Beam ¦ 2 - R_M1 500/1000 ¦ L : 4.000 m ¦ concrete beam
32 | 12 | 0 |  | 0 | 0 | 0 | 0 | 0 | 0 | Beam ¦ 1 - IPE 200 ¦ L : 4.000 m ¦ steel beam
32 | 30 | 4 |  | 0 | 0 | 0 | 0 | 0 | 0 | Beam ¦ 1 - IPE 200 ¦ L : 4.000 m ¦ steel beam
Extremes | 12 | 0 | N | 0 | 0 | 0 | 0 | 0 | 0 | Beam ¦ 1 - IPE 200 ¦ L : 4.000 m ¦ steel beam
32 | 12 | 0 | N | 0 | 0 | 0 | 0 | 0 | 0 | Beam ¦ 1 - IPE 200 ¦ L : 4.000 m ¦ steel beam
32 | 12 | 0 | Vy | 0 | 0 | 0 | 0 | 0 | 0 | Beam ¦ 1 - IPE 200 ¦ L : 4.000 m ¦ steel beam
32 | 12 | 0 | Vy | 0 | 0 | 0 | 0 | 0 | 0 | Beam ¦ 1 - IPE 200 ¦ L : 4.000 m ¦ steel beam
32 | 12 | 0 | Vz | 0 | 0 | 0 | 0 | 0 | 0 | Beam ¦ 1 - IPE 200 ¦ L : 4.000 m ¦ steel beam
32 | 12 | 0 | Vz | 0 | 0 | 0 | 0 | 0 | 0 | Beam ¦ 1 - IPE 200 ¦ L : 4.000 m ¦ steel beam
32 | 12 | 0 | MT | 0 | 0 | 0 | 0 | 0 | 0 | Beam ¦ 1 - IPE 200 ¦ L : 4.000 m ¦ steel beam
32 | 12 | 0 | MT | 0 | 0 | 0 | 0 | 0 | 0 | Beam ¦ 1 - IPE 200 ¦ L : 4.000 m ¦ steel beam
32 | 12 | 0 | My | 0 | 0 | 0 | 0 | 0 | 0 | Beam ¦ 1 - IPE 200 ¦ L : 4.000 m ¦ steel beam
32 | 12 | 0 | My | 0 | 0 | 0 | 0 | 0 | 0 | Beam ¦ 1 - IPE 200 ¦ L : 4.000 m ¦ steel beam
32 | 12 | 0 | Mz | 0 | 0 | 0 | 0 | 0 | 0 | Beam ¦ 1 - IPE 200 ¦ L : 4.000 m ¦ steel beam
32 | 12 | 0 | Mz | 0 | 0 | 0 | 0 | 0 | 0 | Beam ¦ 1 - IPE 200 ¦ L : 4.000 m ¦ steel beam
Total |  |  |  | 0 | 0 | 0 | 0 | 0 | 0 | Beam ¦ 1 - IPE 200 ¦ L : 4.000 m ¦ steel beam
32 |  |  |  | 0 | 0 | 0 | 0 | 0 | 0 | Beam ¦ 1 - IPE 200 ¦ L : 4.000 m ¦ steel beam
33 | 14 | 0 |  | 0 | 0 | 0 | 0 | 0 | 0 | Beam ¦ 2 - R_M1 500/1000 ¦ L : 4.000 m ¦ concrete beam
33 | 32 | 4 |  | 0 | 0 | 0 | 0 | 0 | 0 | Beam ¦ 2 - R_M1 500/1000 ¦ L : 4.000 m ¦ concrete beam
Extremes | 14 | 0 | N | 0 | 0 | 0 | 0 | 0 | 0 | Beam ¦ 2 - R_M1 500/1000 ¦ L : 4.000 m ¦ concrete beam
33 | 14 | 0 | N | 0 | 0 | 0 | 0 | 0 | 0 | Beam ¦ 2 - R_M1 500/1000 ¦ L : 4.000 m ¦ concrete beam
33 | 14 | 0 | Vy | 0 | 0 | 0 | 0 | 0 | 0 | Beam ¦ 2 - R_M1 500/1000 ¦ L : 4.000 m ¦ concrete beam
33 | 14 | 0 | Vy | 0 | 0 | 0 | 0 | 0 | 0 | Beam ¦ 2 - R_M1 500/1000 ¦ L : 4.000 m ¦ concrete beam
33 | 14 | 0 | Vz | 0 | 0 | 0 | 0 | 0 | 0 | Beam ¦ 2 - R_M1 500/1000 ¦ L : 4.000 m ¦ concrete beam
33 | 14 | 0 | Vz | 0 | 0 | 0 | 0 | 0 | 0 | Beam ¦ 2 - R_M1 500/1000 ¦ L : 4.000 m ¦ concrete beam
33 | 14 | 0 | MT | 0 | 0 | 0 | 0 | 0 | 0 | Beam ¦ 2 - R_M1 500/1000 ¦ L : 4.000 m ¦ concrete beam
33 | 14 | 0 | MT | 0 | 0 | 0 | 0 | 0 | 0 | Beam ¦ 2 - R_M1 500/1000 ¦ L : 4.000 m ¦ concrete beam
33 | 14 | 0 | My | 0 | 0 | 0 | 0 | 0 | 0 | Beam ¦ 2 - R_M1 500/1000 ¦ L : 4.000 m ¦ concrete beam
33 | 14 | 0 | My | 0 | 0 | 0 | 0 | 0 | 0 | Beam ¦ 2 - R_M1 500/1000 ¦ L : 4.000 m ¦ concrete beam
33 | 14 | 0 | Mz | 0 | 0 | 0 | 0 | 0 | 0 | Beam ¦ 2 - R_M1 500/1000 ¦ L : 4.000 m ¦ concrete beam
33 | 14 | 0 | Mz | 0 | 0 | 0 | 0 | 0 | 0 | Beam ¦ 2 - R_M1 500/1000 ¦ L : 4.000 m ¦ concrete beam
Total |  |  |  | 0 | 0 | 0 | 0 | 0 | 0 | Beam ¦ 2 - R_M1 500/1000 ¦ L : 4.000 m ¦ concrete beam
33 |  |  |  | 0 | 0 | 0 | 0 | 0 | 0 | Beam ¦ 2 - R_M1 500/1000 ¦ L : 4.000 m ¦ concrete beam
34 | 15 | 0 |  | 0 | 0 | 0 | 0 | 0 | 0 | Beam ¦ 1 - IPE 200 ¦ L : 4.000 m ¦ steel beam
34 | 33 | 4 |  | 0 | 0 | 0 | 0 | 0 | 0 | Beam ¦ 1 - IPE 200 ¦ L : 4.000 m ¦ steel beam
Extremes | 15 | 0 | N | 0 | 0 | 0 | 0 | 0 | 0 | Beam ¦ 1 - IPE 200 ¦ L : 4.000 m ¦ steel beam
34 | 15 | 0 | N | 0 | 0 | 0 | 0 | 0 | 0 | Beam ¦ 1 - IPE 200 ¦ L : 4.000 m ¦ steel beam
34 | 15 | 0 | Vy | 0 | 0 | 0 | 0 | 0 | 0 | Beam ¦ 1 - IPE 200 ¦ L : 4.000 m ¦ steel beam
34 | 15 | 0 | Vy | 0 | 0 | 0 | 0 | 0 | 0 | Beam ¦ 1 - IPE 200 ¦ L : 4.000 m ¦ steel beam
34 | 15 | 0 | Vz | 0 | 0 | 0 | 0 | 0 | 0 | Beam ¦ 1 - IPE 200 ¦ L : 4.000 m ¦ steel beam
34 | 15 | 0 | Vz | 0 | 0 | 0 | 0 | 0 | 0 | Beam ¦ 1 - IPE 200 ¦ L : 4.000 m ¦ steel beam
34 | 15 | 0 | MT | 0 | 0 | 0 | 0 | 0 | 0 | Beam ¦ 1 - IPE 200 ¦ L : 4.000 m ¦ steel beam
34 | 15 | 0 | MT | 0 | 0 | 0 | 0 | 0 | 0 | Beam ¦ 1 - IPE 200 ¦ L : 4.000 m ¦ steel beam
34 | 15 | 0 | My | 0 | 0 | 0 | 0 | 0 | 0 | Beam ¦ 1 - IPE 200 ¦ L : 4.000 m ¦ steel beam
34 | 15 | 0 | My | 0 | 0 | 0 | 0 | 0 | 0 | Beam ¦ 1 - IPE 200 ¦ L : 4.000 m ¦ steel beam
34 | 15 | 0 | Mz | 0 | 0 | 0 | 0 | 0 | 0 | Beam ¦ 1 - IPE 200 ¦ L : 4.000 m ¦ steel beam
34 | 15 | 0 | Mz | 0 | 0 | 0 | 0 | 0 | 0 | Beam ¦ 1 - IPE 200 ¦ L : 4.000 m ¦ steel beam
Total |  |  |  | 0 | 0 | 0 | 0 | 0 | 0 | Beam ¦ 1 - IPE 200 ¦ L : 4.000 m ¦ steel beam
34 |  |  |  | 0 | 0 | 0 | 0 | 0 | 0 | Beam ¦ 1 - IPE 200 ¦ L : 4.000 m ¦ steel beam
35 | 17 | 0 |  | 0 | 0 | 0 | 0 | 0 | 0 | Beam ¦ 2 - R_M1 500/1000 ¦ L : 4.000 m ¦ concrete beam
35 | 35 | 4 |  | 0 | 0 | 0 | 0 | 0 | 0 | Beam ¦ 2 - R_M1 500/1000 ¦ L : 4.000 m ¦ concrete beam
Extremes | 17 | 0 | N | 0 | 0 | 0 | 0 | 0 | 0 | Beam ¦ 2 - R_M1 500/1000 ¦ L : 4.000 m ¦ concrete beam
35 | 17 | 0 | N | 0 | 0 | 0 | 0 | 0 | 0 | Beam ¦ 2 - R_M1 500/1000 ¦ L : 4.000 m ¦ concrete beam
35 | 17 | 0 | Vy | 0 | 0 | 0 | 0 | 0 | 0 | Beam ¦ 2 - R_M1 500/1000 ¦ L : 4.000 m ¦ concrete beam
35 | 17 | 0 | Vy | 0 | 0 | 0 | 0 | 0 | 0 | Beam ¦ 2 - R_M1 500/1000 ¦ L : 4.000 m ¦ concrete beam
35 | 17 | 0 | Vz | 0 | 0 | 0 | 0 | 0 | 0 | Beam ¦ 2 - R_M1 500/1000 ¦ L : 4.000 m ¦ concrete beam
35 | 17 | 0 | Vz | 0 | 0 | 0 | 0 | 0 | 0 | Beam ¦ 2 - R_M1 500/1000 ¦ L : 4.000 m ¦ concrete beam
35 | 17 | 0 | MT | 0 | 0 | 0 | 0 | 0 | 0 | Beam ¦ 2 - R_M1 500/1000 ¦ L : 4.000 m ¦ concrete beam
35 | 17 | 0 | MT | 0 | 0 | 0 | 0 | 0 | 0 | Beam ¦ 2 - R_M1 500/1000 ¦ L : 4.000 m ¦ concrete beam
35 | 17 | 0 | My | 0 | 0 | 0 | 0 | 0 | 0 | Beam ¦ 2 - R_M1 500/1000 ¦ L : 4.000 m ¦ concrete beam
35 | 17 | 0 | My | 0 | 0 | 0 | 0 | 0 | 0 | Beam ¦ 2 - R_M1 500/1000 ¦ L : 4.000 m ¦ concrete beam
35 | 17 | 0 | Mz | 0 | 0 | 0 | 0 | 0 | 0 | Beam ¦ 2 - R_M1 500/1000 ¦ L : 4.000 m ¦ concrete beam
35 | 17 | 0 | Mz | 0 | 0 | 0 | 0 | 0 | 0 | Beam ¦ 2 - R_M1 500/1000 ¦ L : 4.000 m ¦ concrete beam
Total |  |  |  | 0 | 0 | 0 | 0 | 0 | 0 | Beam ¦ 2 - R_M1 500/1000 ¦ L : 4.000 m ¦ concrete beam
35 |  |  |  | 0 | 0 | 0 | 0 | 0 | 0 | Beam ¦ 2 - R_M1 500/1000 ¦ L : 4.000 m ¦ concrete beam
36 | 18 | 0 |  | 0 | 0 | 0 | 0 | 0 | 0 | Beam ¦ 1 - IPE 200 ¦ L : 4.000 m ¦ steel beam
36 | 36 | 4 |  | 0 | 0 | 0 | 0 | 0 | 0 | Beam ¦ 1 - IPE 200 ¦ L : 4.000 m ¦ steel beam
Extremes | 18 | 0 | N | 0 | 0 | 0 | 0 | 0 | 0 | Beam ¦ 1 - IPE 200 ¦ L : 4.000 m ¦ steel beam
36 | 18 | 0 | N | 0 | 0 | 0 | 0 | 0 | 0 | Beam ¦ 1 - IPE 200 ¦ L : 4.000 m ¦ steel beam
36 | 18 | 0 | Vy | 0 | 0 | 0 | 0 | 0 | 0 | Beam ¦ 1 - IPE 200 ¦ L : 4.000 m ¦ steel beam
36 | 18 | 0 | Vy | 0 | 0 | 0 | 0 | 0 | 0 | Beam ¦ 1 - IPE 200 ¦ L : 4.000 m ¦ steel beam
36 | 18 | 0 | Vz | 0 | 0 | 0 | 0 | 0 | 0 | Beam ¦ 1 - IPE 200 ¦ L : 4.000 m ¦ steel beam
36 | 18 | 0 | Vz | 0 | 0 | 0 | 0 | 0 | 0 | Beam ¦ 1 - IPE 200 ¦ L : 4.000 m ¦ steel beam
36 | 18 | 0 | MT | 0 | 0 | 0 | 0 | 0 | 0 | Beam ¦ 1 - IPE 200 ¦ L : 4.000 m ¦ steel beam
36 | 18 | 0 | MT | 0 | 0 | 0 | 0 | 0 | 0 | Beam ¦ 1 - IPE 200 ¦ L : 4.000 m ¦ steel beam
36 | 18 | 0 | My | 0 | 0 | 0 | 0 | 0 | 0 | Beam ¦ 1 - IPE 200 ¦ L : 4.000 m ¦ steel beam
36 | 18 | 0 | My | 0 | 0 | 0 | 0 | 0 | 0 | Beam ¦ 1 - IPE 200 ¦ L : 4.000 m ¦ steel beam
36 | 18 | 0 | Mz | 0 | 0 | 0 | 0 | 0 | 0 | Beam ¦ 1 - IPE 200 ¦ L : 4.000 m ¦ steel beam
36 | 18 | 0 | Mz | 0 | 0 | 0 | 0 | 0 | 0 | Beam ¦ 1 - IPE 200 ¦ L : 4.000 m ¦ steel beam
Total |  |  |  | 0 | 0 | 0 | 0 | 0 | 0 | Beam ¦ 1 - IPE 200 ¦ L : 4.000 m ¦ steel beam
36 |  |  |  | 0 | 0 | 0 | 0 | 0 | 0 | Beam ¦ 1 - IPE 200 ¦ L : 4.000 m ¦ steel beam
37 | 3 | 0 |  | 0 | 0 | 0 | 0 | 0 | 0 | Beam ¦ 5 - SQ_M1 500 ¦ L : 15.000 m ¦ timber beam
37 | 18 | 15 |  | 0 | 0 | 0 | 0 | 0 | 0 | Beam ¦ 5 - SQ_M1 500 ¦ L : 15.000 m ¦ timber beam
Extremes | 3 | 0 | N | 0 | 0 | 0 | 0 | 0 | 0 | Beam ¦ 5 - SQ_M1 500 ¦ L : 15.000 m ¦ timber beam
37 | 3 | 0 | N | 0 | 0 | 0 | 0 | 0 | 0 | Beam ¦ 5 - SQ_M1 500 ¦ L : 15.000 m ¦ timber beam
37 | 3 | 0 | Vy | 0 | 0 | 0 | 0 | 0 | 0 | Beam ¦ 5 - SQ_M1 500 ¦ L : 15.000 m ¦ timber beam
37 | 3 | 0 | Vy | 0 | 0 | 0 | 0 | 0 | 0 | Beam ¦ 5 - SQ_M1 500 ¦ L : 15.000 m ¦ timber beam
37 | 3 | 0 | Vz | 0 | 0 | 0 | 0 | 0 | 0 | Beam ¦ 5 - SQ_M1 500 ¦ L : 15.000 m ¦ timber beam
37 | 3 | 0 | Vz | 0 | 0 | 0 | 0 | 0 | 0 | Beam ¦ 5 - SQ_M1 500 ¦ L : 15.000 m ¦ timber beam
37 | 3 | 0 | MT | 0 | 0 | 0 | 0 | 0 | 0 | Beam ¦ 5 - SQ_M1 500 ¦ L : 15.000 m ¦ timber beam
37 | 3 | 0 | MT | 0 | 0 | 0 | 0 | 0 | 0 | Beam ¦ 5 - SQ_M1 500 ¦ L : 15.000 m ¦ timber beam
37 | 3 | 0 | My | 0 | 0 | 0 | 0 | 0 | 0 | Beam ¦ 5 - SQ_M1 500 ¦ L : 15.000 m ¦ timber beam
37 | 3 | 0 | My | 0 | 0 | 0 | 0 | 0 | 0 | Beam ¦ 5 - SQ_M1 500 ¦ L : 15.000 m ¦ timber beam
37 | 3 | 0 | Mz | 0 | 0 | 0 | 0 | 0 | 0 | Beam ¦ 5 - SQ_M1 500 ¦ L : 15.000 m ¦ timber beam
37 | 3 | 0 | Mz | 0 | 0 | 0 | 0 | 0 | 0 | Beam ¦ 5 - SQ_M1 500 ¦ L : 15.000 m ¦ timber beam
Total |  |  |  | 0 | 0 | 0 | 0 | 0 | 0 | Beam ¦ 5 - SQ_M1 500 ¦ L : 15.000 m ¦ timber beam
37 |  |  |  | 0 | 0 | 0 | 0 | 0 | 0 | Beam ¦ 5 - SQ_M1 500 ¦ L : 15.000 m ¦ timber beam
38 | 21 | 0 |  | 0 | 0 | 0 | 0 | 0 | 0 | Beam ¦ 5 - SQ_M1 500 ¦ L : 15.000 m ¦ timber beam
38 | 36 | 15 |  | 0 | 0 | 0 | 0 | 0 | 0 | Beam ¦ 5 - SQ_M1 500 ¦ L : 15.000 m ¦ timber beam
Extremes | 21 | 0 | N | 0 | 0 | 0 | 0 | 0 | 0 | Beam ¦ 5 - SQ_M1 500 ¦ L : 15.000 m ¦ timber beam
38 | 21 | 0 | N | 0 | 0 | 0 | 0 | 0 | 0 | Beam ¦ 5 - SQ_M1 500 ¦ L : 15.000 m ¦ timber beam
38 | 21 | 0 | Vy | 0 | 0 | 0 | 0 | 0 | 0 | Beam ¦ 5 - SQ_M1 500 ¦ L : 15.000 m ¦ timber beam
38 | 21 | 0 | Vy | 0 | 0 | 0 | 0 | 0 | 0 | Beam ¦ 5 - SQ_M1 500 ¦ L : 15.000 m ¦ timber beam
38 | 21 | 0 | Vz | 0 | 0 | 0 | 0 | 0 | 0 | Beam ¦ 5 - SQ_M1 500 ¦ L : 15.000 m ¦ timber beam
38 | 21 | 0 | Vz | 0 | 0 | 0 | 0 | 0 | 0 | Beam ¦ 5 - SQ_M1 500 ¦ L : 15.000 m ¦ timber beam
38 | 21 | 0 | MT | 0 | 0 | 0 | 0 | 0 | 0 | Beam ¦ 5 - SQ_M1 500 ¦ L : 15.000 m ¦ timber beam
38 | 21 | 0 | MT | 0 | 0 | 0 | 0 | 0 | 0 | Beam ¦ 5 - SQ_M1 500 ¦ L : 15.000 m ¦ timber beam
38 | 21 | 0 | My | 0 | 0 | 0 | 0 | 0 | 0 | Beam ¦ 5 - SQ_M1 500 ¦ L : 15.000 m ¦ timber beam
38 | 21 | 0 | My | 0 | 0 | 0 | 0 | 0 | 0 | Beam ¦ 5 - SQ_M1 500 ¦ L : 15.000 m ¦ timber beam
38 | 21 | 0 | Mz | 0 | 0 | 0 | 0 | 0 | 0 | Beam ¦ 5 - SQ_M1 500 ¦ L : 15.000 m ¦ timber beam
38 | 21 | 0 | Mz | 0 | 0 | 0 | 0 | 0 | 0 | Beam ¦ 5 - SQ_M1 500 ¦ L : 15.000 m ¦ timber beam
Total |  |  |  | 0 | 0 | 0 | 0 | 0 | 0 | Beam ¦ 5 - SQ_M1 500 ¦ L : 15.000 m ¦ timber beam
38 |  |  |  | 0 | 0 | 0 | 0 | 0 | 0 | Beam ¦ 5 - SQ_M1 500 ¦ L : 15.000 m ¦ timber beam
39 | 3 | 0 |  | 0 | 0 | 0 | 0 | 0 | 0 | Beam ¦ 6 - UU 150/75/125/8/6/12/0/0 ¦ L : 5.000 m ¦ Aluminium beam
39 | 24 | 5 |  | 0 | 0 | 0 | 0 | 0 | 0 | Beam ¦ 6 - UU 150/75/125/8/6/12/0/0 ¦ L : 5.000 m ¦ Aluminium beam
Extremes | 3 | 0 | N | 0 | 0 | 0 | 0 | 0 | 0 | Beam ¦ 6 - UU 150/75/125/8/6/12/0/0 ¦ L : 5.000 m ¦ Aluminium beam
39 | 3 | 0 | N | 0 | 0 | 0 | 0 | 0 | 0 | Beam ¦ 6 - UU 150/75/125/8/6/12/0/0 ¦ L : 5.000 m ¦ Aluminium beam
39 | 3 | 0 | Vu | 0 | 0 | 0 | 0 | 0 | 0 | Beam ¦ 6 - UU 150/75/125/8/6/12/0/0 ¦ L : 5.000 m ¦ Aluminium beam
39 | 3 | 0 | Vu | 0 | 0 | 0 | 0 | 0 | 0 | Beam ¦ 6 - UU 150/75/125/8/6/12/0/0 ¦ L : 5.000 m ¦ Aluminium beam
39 | 3 | 0 | Vv | 0 | 0 | 0 | 0 | 0 | 0 | Beam ¦ 6 - UU 150/75/125/8/6/12/0/0 ¦ L : 5.000 m ¦ Aluminium beam
39 | 3 | 0 | Vv | 0 | 0 | 0 | 0 | 0 | 0 | Beam ¦ 6 - UU 150/75/125/8/6/12/0/0 ¦ L : 5.000 m ¦ Aluminium beam
39 | 3 | 0 | MT | 0 | 0 | 0 | 0 | 0 | 0 | Beam ¦ 6 - UU 150/75/125/8/6/12/0/0 ¦ L : 5.000 m ¦ Aluminium beam
39 | 3 | 0 | MT | 0 | 0 | 0 | 0 | 0 | 0 | Beam ¦ 6 - UU 150/75/125/8/6/12/0/0 ¦ L : 5.000 m ¦ Aluminium beam
39 | 3 | 0 | Mu | 0 | 0 | 0 | 0 | 0 | 0 | Beam ¦ 6 - UU 150/75/125/8/6/12/0/0 ¦ L : 5.000 m ¦ Aluminium beam
39 | 3 | 0 | Mu | 0 | 0 | 0 | 0 | 0 | 0 | Beam ¦ 6 - UU 150/75/125/8/6/12/0/0 ¦ L : 5.000 m ¦ Aluminium beam
39 | 3 | 0 | Mv | 0 | 0 | 0 | 0 | 0 | 0 | Beam ¦ 6 - UU 150/75/125/8/6/12/0/0 ¦ L : 5.000 m ¦ Aluminium beam
39 | 3 | 0 | Mv | 0 | 0 | 0 | 0 | 0 | 0 | Beam ¦ 6 - UU 150/75/125/8/6/12/0/0 ¦ L : 5.000 m ¦ Aluminium beam
Total |  |  |  | 0 | 0 | 0 | 0 | 0 | 0 | Beam ¦ 6 - UU 150/75/125/8/6/12/0/0 ¦ L : 5.000 m ¦ Aluminium beam
39 |  |  |  | 0 | 0 | 0 | 0 | 0 | 0 | Beam ¦ 6 - UU 150/75/125/8/6/12/0/0 ¦ L : 5.000 m ¦ Aluminium beam
Total max/min values with corresponding values
1 | 1 | 0 | N | 0 | 0 | 0 | 0 | 0 | 0
1 | 1 | 0 | N | 0 | 0 | 0 | 0 | 0 | 0
1 | 1 | 0 | Vy / Vu | 0 | 0 | 0 | 0 | 0 | 0
1 | 1 | 0 | Vy / Vu | 0 | 0 | 0 | 0 | 0 | 0
1 | 1 | 0 | Vz / Vv | 0 | 0 | 0 | 0 | 0 | 0
1 | 1 | 0 | Vz / Vv | 0 | 0 | 0 | 0 | 0 | 0
1 | 1 | 0 | MT | 0 | 0 | 0 | 0 | 0 | 0
1 | 1 | 0 | MT | 0 | 0 | 0 | 0 | 0 | 0
1 | 1 | 0 | My / Mu | 0 | 0 | 0 | 0 | 0 | 0
1 | 1 | 0 | My / Mu | 0 | 0 | 0 | 0 | 0 | 0
1 | 1 | 0 | Mz / Mv | 0 | 0 | 0 | 0 | 0 | 0
1 | 1 | 0 | Mz / Mv | 0 | 0 | 0 | 0 | 0 | 0
Total |  |  |  | 0 | 0 | 0 | 0 | 0 | 0
max/min |  |  |  | 0 | 0 | 0 | 0 | 0 | 0

## LC6 ¦ Members ¦ Internal Forces
Member No. | Node | Location |  | Forces [kN] |  |  | Moments [kNm]
| No. | x [m] |  | N | Vy / Vu | Vz / Vv | MT | My / Mu | Mz / Mv | Section (Material) ¦ Member Comment
1 | 1 | 0 |  | -113.7083 | -3.468 | -12.3278 | -0.055095 | 10.6256 | -3.3983 | Beam ¦ 3 - SQ_M1 500 ¦ L : 3.600 m ¦ concrete column
1 | 2 | 3.6 |  | -91.2121 | -3.462 | -12.3035 | -0.054885 | -33.7379 | 9.0836 | Beam ¦ 3 - SQ_M1 500 ¦ L : 3.600 m ¦ concrete column
Extremes | 2 | 3.6 | N | -91.2121 | -3.462 | -12.3035 | -0.054885 | -33.7379 | 9.0836 | Beam ¦ 3 - SQ_M1 500 ¦ L : 3.600 m ¦ concrete column
1 | 1 | 0 | N | -113.7083 | -3.468 | -12.3278 | -0.055095 | 10.6256 | -3.3983 | Beam ¦ 3 - SQ_M1 500 ¦ L : 3.600 m ¦ concrete column
1 | 2 | 3.6 | Vy | -91.2121 | -3.462 | -12.3035 | -0.054885 | -33.7379 | 9.0836 | Beam ¦ 3 - SQ_M1 500 ¦ L : 3.600 m ¦ concrete column
1 |  | 1.08 | Vy | -106.958 | -3.4692 | -12.3307 | -0.055032 | -2.6912 | 0.34806 | Beam ¦ 3 - SQ_M1 500 ¦ L : 3.600 m ¦ concrete column
1 | 2 | 3.6 | Vz | -91.2121 | -3.462 | -12.3035 | -0.054885 | -33.7379 | 9.0836 | Beam ¦ 3 - SQ_M1 500 ¦ L : 3.600 m ¦ concrete column
1 |  | 0.72 | Vz | -109.2079 | -3.4691 | -12.3309 | -0.055053 | 1.7479 | -0.90084 | Beam ¦ 3 - SQ_M1 500 ¦ L : 3.600 m ¦ concrete column
1 | 2 | 3.6 | MT | -91.2121 | -3.462 | -12.3035 | -0.054885 | -33.7379 | 9.0836 | Beam ¦ 3 - SQ_M1 500 ¦ L : 3.600 m ¦ concrete column
1 | 1 | 0 | MT | -113.7083 | -3.468 | -12.3278 | -0.055095 | 10.6256 | -3.3983 | Beam ¦ 3 - SQ_M1 500 ¦ L : 3.600 m ¦ concrete column
1 | 1 | 0 | My | -113.7083 | -3.468 | -12.3278 | -0.055095 | 10.6256 | -3.3983 | Beam ¦ 3 - SQ_M1 500 ¦ L : 3.600 m ¦ concrete column
1 | 2 | 3.6 | My | -91.2121 | -3.462 | -12.3035 | -0.054885 | -33.7379 | 9.0836 | Beam ¦ 3 - SQ_M1 500 ¦ L : 3.600 m ¦ concrete column
1 | 2 | 3.6 | Mz | -91.2121 | -3.462 | -12.3035 | -0.054885 | -33.7379 | 9.0836 | Beam ¦ 3 - SQ_M1 500 ¦ L : 3.600 m ¦ concrete column
1 | 1 | 0 | Mz | -113.7083 | -3.468 | -12.3278 | -0.055095 | 10.6256 | -3.3983 | Beam ¦ 3 - SQ_M1 500 ¦ L : 3.600 m ¦ concrete column
Total |  |  |  | -91.2121 | -3.462 | -12.3035 | -0.054885 | 10.6256 | 9.0836 | Beam ¦ 3 - SQ_M1 500 ¦ L : 3.600 m ¦ concrete column
1 |  |  |  | -113.7083 | -3.4692 | -12.3309 | -0.055095 | -33.7379 | -3.3983 | Beam ¦ 3 - SQ_M1 500 ¦ L : 3.600 m ¦ concrete column
2 | 2 | 0 |  | -12.3939 | -3.3059 | 0.16739 | 0.000352 | -0.53598 | -4.7633 | Beam ¦ 4 - HEB 200 ¦ L : 4.000 m ¦ steel column
2 | 3 | 4 |  | -9.948 | -3.2889 | 0.16826 | 0.000472 | 0.13641 | 8.4692 | Beam ¦ 4 - HEB 200 ¦ L : 4.000 m ¦ steel column
Extremes | 3 | 4 | N | -9.948 | -3.2889 | 0.16826 | 0.000472 | 0.13641 | 8.4692 | Beam ¦ 4 - HEB 200 ¦ L : 4.000 m ¦ steel column
2 | 2 | 0 | N | -12.3939 | -3.3059 | 0.16739 | 0.000352 | -0.53598 | -4.7633 | Beam ¦ 4 - HEB 200 ¦ L : 4.000 m ¦ steel column
2 | 3 | 4 | Vy | -9.948 | -3.2889 | 0.16826 | 0.000472 | 0.13641 | 8.4692 | Beam ¦ 4 - HEB 200 ¦ L : 4.000 m ¦ steel column
2 |  | 1.3333 | Vy | -11.574 | -3.3155 | 0.16801 | 0.000392 | -0.31227 | -0.34746 | Beam ¦ 4 - HEB 200 ¦ L : 4.000 m ¦ steel column
2 |  | 3.1111 | Vz | -10.488 | -3.3034 | 0.1683 | 0.000445 | -0.013185 | 5.5389 | Beam ¦ 4 - HEB 200 ¦ L : 4.000 m ¦ steel column
2 | 2 | 0 | Vz | -12.3939 | -3.3059 | 0.16739 | 0.000352 | -0.53598 | -4.7633 | Beam ¦ 4 - HEB 200 ¦ L : 4.000 m ¦ steel column
2 | 3 | 4 | MT | -9.948 | -3.2889 | 0.16826 | 0.000472 | 0.13641 | 8.4692 | Beam ¦ 4 - HEB 200 ¦ L : 4.000 m ¦ steel column
2 | 2 | 0 | MT | -12.3939 | -3.3059 | 0.16739 | 0.000352 | -0.53598 | -4.7633 | Beam ¦ 4 - HEB 200 ¦ L : 4.000 m ¦ steel column
2 | 3 | 4 | My | -9.948 | -3.2889 | 0.16826 | 0.000472 | 0.13641 | 8.4692 | Beam ¦ 4 - HEB 200 ¦ L : 4.000 m ¦ steel column
2 | 2 | 0 | My | -12.3939 | -3.3059 | 0.16739 | 0.000352 | -0.53598 | -4.7633 | Beam ¦ 4 - HEB 200 ¦ L : 4.000 m ¦ steel column
2 | 3 | 4 | Mz | -9.948 | -3.2889 | 0.16826 | 0.000472 | 0.13641 | 8.4692 | Beam ¦ 4 - HEB 200 ¦ L : 4.000 m ¦ steel column
2 | 2 | 0 | Mz | -12.3939 | -3.3059 | 0.16739 | 0.000352 | -0.53598 | -4.7633 | Beam ¦ 4 - HEB 200 ¦ L : 4.000 m ¦ steel column
Total |  |  |  | -9.948 | -3.2889 | 0.1683 | 0.000472 | 0.13641 | 8.4692 | Beam ¦ 4 - HEB 200 ¦ L : 4.000 m ¦ steel column
2 |  |  |  | -12.3939 | -3.3155 | 0.16739 | 0.000352 | -0.53598 | -4.7633 | Beam ¦ 4 - HEB 200 ¦ L : 4.000 m ¦ steel column
3 | 4 | 0 |  | -114.6545 | -3.2579 | -11.0634 | -0.033816 | 9.1901 | -3.2233 | Beam ¦ 3 - SQ_M1 500 ¦ L : 3.600 m ¦ concrete column
3 | 5 | 3.6 |  | -92.1577 | -3.2523 | -11.0406 | -0.033579 | -30.6215 | 8.5025 | Beam ¦ 3 - SQ_M1 500 ¦ L : 3.600 m ¦ concrete column
Extremes | 5 | 3.6 | N | -92.1577 | -3.2523 | -11.0406 | -0.033579 | -30.6215 | 8.5025 | Beam ¦ 3 - SQ_M1 500 ¦ L : 3.600 m ¦ concrete column
3 | 4 | 0 | N | -114.6545 | -3.2579 | -11.0634 | -0.033816 | 9.1901 | -3.2233 | Beam ¦ 3 - SQ_M1 500 ¦ L : 3.600 m ¦ concrete column
3 | 5 | 3.6 | Vy | -92.1577 | -3.2523 | -11.0406 | -0.033579 | -30.6215 | 8.5025 | Beam ¦ 3 - SQ_M1 500 ¦ L : 3.600 m ¦ concrete column
3 |  | 1.08 | Vy | -107.9043 | -3.259 | -11.0658 | -0.033745 | -2.7607 | 0.29614 | Beam ¦ 3 - SQ_M1 500 ¦ L : 3.600 m ¦ concrete column
3 | 5 | 3.6 | Vz | -92.1577 | -3.2523 | -11.0406 | -0.033579 | -30.6215 | 8.5025 | Beam ¦ 3 - SQ_M1 500 ¦ L : 3.600 m ¦ concrete column
3 |  | 0.72 | Vz | -110.1542 | -3.259 | -11.066 | -0.033769 | 1.2231 | -0.8771 | Beam ¦ 3 - SQ_M1 500 ¦ L : 3.600 m ¦ concrete column
3 | 5 | 3.6 | MT | -92.1577 | -3.2523 | -11.0406 | -0.033579 | -30.6215 | 8.5025 | Beam ¦ 3 - SQ_M1 500 ¦ L : 3.600 m ¦ concrete column
3 | 4 | 0 | MT | -114.6545 | -3.2579 | -11.0634 | -0.033816 | 9.1901 | -3.2233 | Beam ¦ 3 - SQ_M1 500 ¦ L : 3.600 m ¦ concrete column
3 | 4 | 0 | My | -114.6545 | -3.2579 | -11.0634 | -0.033816 | 9.1901 | -3.2233 | Beam ¦ 3 - SQ_M1 500 ¦ L : 3.600 m ¦ concrete column
3 | 5 | 3.6 | My | -92.1577 | -3.2523 | -11.0406 | -0.033579 | -30.6215 | 8.5025 | Beam ¦ 3 - SQ_M1 500 ¦ L : 3.600 m ¦ concrete column
3 | 5 | 3.6 | Mz | -92.1577 | -3.2523 | -11.0406 | -0.033579 | -30.6215 | 8.5025 | Beam ¦ 3 - SQ_M1 500 ¦ L : 3.600 m ¦ concrete column
3 | 4 | 0 | Mz | -114.6545 | -3.2579 | -11.0634 | -0.033816 | 9.1901 | -3.2233 | Beam ¦ 3 - SQ_M1 500 ¦ L : 3.600 m ¦ concrete column
Total |  |  |  | -92.1577 | -3.2523 | -11.0406 | -0.033579 | 9.1901 | 8.5025 | Beam ¦ 3 - SQ_M1 500 ¦ L : 3.600 m ¦ concrete column
3 |  |  |  | -114.6545 | -3.259 | -11.066 | -0.033816 | -30.6215 | -3.2233 | Beam ¦ 3 - SQ_M1 500 ¦ L : 3.600 m ¦ concrete column
4 | 5 | 0 |  | -2.9459 | -0.009095 | 0.25562 | -0.002594 | -0.65819 | -0.038014 | Beam ¦ 4 - HEB 200 ¦ L : 4.000 m ¦ steel column
4 | 6 | 4 |  | -0.49419 | -0.009762 | 0.25579 | -0.00235 | 0.36496 | -0.000265 | Beam ¦ 4 - HEB 200 ¦ L : 4.000 m ¦ steel column
Extremes | 6 | 4 | N | -0.49419 | -0.009762 | 0.25579 | -0.00235 | 0.36496 | -0.000265 | Beam ¦ 4 - HEB 200 ¦ L : 4.000 m ¦ steel column
4 | 5 | 0 | N | -2.9459 | -0.009095 | 0.25562 | -0.002594 | -0.65819 | -0.038014 | Beam ¦ 4 - HEB 200 ¦ L : 4.000 m ¦ steel column
4 | 5 | 0 | Vy | -2.9459 | -0.009095 | 0.25562 | -0.002594 | -0.65819 | -0.038014 | Beam ¦ 4 - HEB 200 ¦ L : 4.000 m ¦ steel column
4 | 6 | 4 | Vy | -0.49419 | -0.009762 | 0.25579 | -0.00235 | 0.36496 | -0.000265 | Beam ¦ 4 - HEB 200 ¦ L : 4.000 m ¦ steel column
4 |  | 2 | Vz | -1.72 | -0.009447 | 0.25581 | -0.002472 | -0.14667 | -0.019157 | Beam ¦ 4 - HEB 200 ¦ L : 4.000 m ¦ steel column
4 | 5 | 0 | Vz | -2.9459 | -0.009095 | 0.25562 | -0.002594 | -0.65819 | -0.038014 | Beam ¦ 4 - HEB 200 ¦ L : 4.000 m ¦ steel column
4 | 6 | 4 | MT | -0.49419 | -0.009762 | 0.25579 | -0.00235 | 0.36496 | -0.000265 | Beam ¦ 4 - HEB 200 ¦ L : 4.000 m ¦ steel column
4 | 5 | 0 | MT | -2.9459 | -0.009095 | 0.25562 | -0.002594 | -0.65819 | -0.038014 | Beam ¦ 4 - HEB 200 ¦ L : 4.000 m ¦ steel column
4 | 6 | 4 | My | -0.49419 | -0.009762 | 0.25579 | -0.00235 | 0.36496 | -0.000265 | Beam ¦ 4 - HEB 200 ¦ L : 4.000 m ¦ steel column
4 | 5 | 0 | My | -2.9459 | -0.009095 | 0.25562 | -0.002594 | -0.65819 | -0.038014 | Beam ¦ 4 - HEB 200 ¦ L : 4.000 m ¦ steel column
4 | 6 | 4 | Mz | -0.49419 | -0.009762 | 0.25579 | -0.00235 | 0.36496 | -0.000265 | Beam ¦ 4 - HEB 200 ¦ L : 4.000 m ¦ steel column
4 | 5 | 0 | Mz | -2.9459 | -0.009095 | 0.25562 | -0.002594 | -0.65819 | -0.038014 | Beam ¦ 4 - HEB 200 ¦ L : 4.000 m ¦ steel column
Total |  |  |  | -0.49419 | -0.009095 | 0.25581 | -0.00235 | 0.36496 | -0.000265 | Beam ¦ 4 - HEB 200 ¦ L : 4.000 m ¦ steel column
4 |  |  |  | -2.9459 | -0.009762 | 0.25562 | -0.002594 | -0.65819 | -0.038014 | Beam ¦ 4 - HEB 200 ¦ L : 4.000 m ¦ steel column
5 | 7 | 0 |  | -115.355 | -2.9876 | -4.5353 | 0.003482 | 1.6352 | -2.9768 | Beam ¦ 3 - SQ_M1 500 ¦ L : 3.600 m ¦ concrete column
5 | 8 | 3.6 |  | -92.8562 | -2.9825 | -4.5214 | 0.00384 | -14.676 | 7.7763 | Beam ¦ 3 - SQ_M1 500 ¦ L : 3.600 m ¦ concrete column
Extremes | 8 | 3.6 | N | -92.8562 | -2.9825 | -4.5214 | 0.00384 | -14.676 | 7.7763 | Beam ¦ 3 - SQ_M1 500 ¦ L : 3.600 m ¦ concrete column
5 | 7 | 0 | N | -115.355 | -2.9876 | -4.5353 | 0.003482 | 1.6352 | -2.9768 | Beam ¦ 3 - SQ_M1 500 ¦ L : 3.600 m ¦ concrete column
5 | 8 | 3.6 | Vy | -92.8562 | -2.9825 | -4.5214 | 0.00384 | -14.676 | 7.7763 | Beam ¦ 3 - SQ_M1 500 ¦ L : 3.600 m ¦ concrete column
5 |  | 1.08 | Vy | -108.6051 | -2.9886 | -4.5347 | 0.00359 | -3.2632 | 0.25066 | Beam ¦ 3 - SQ_M1 500 ¦ L : 3.600 m ¦ concrete column
5 | 8 | 3.6 | Vz | -92.8562 | -2.9825 | -4.5214 | 0.00384 | -14.676 | 7.7763 | Beam ¦ 3 - SQ_M1 500 ¦ L : 3.600 m ¦ concrete column
5 |  | 0.36 | Vz | -113.105 | -2.9883 | -4.5356 | 0.003518 | 0.002287 | -1.9011 | Beam ¦ 3 - SQ_M1 500 ¦ L : 3.600 m ¦ concrete column
5 | 8 | 3.6 | MT | -92.8562 | -2.9825 | -4.5214 | 0.00384 | -14.676 | 7.7763 | Beam ¦ 3 - SQ_M1 500 ¦ L : 3.600 m ¦ concrete column
5 | 7 | 0 | MT | -115.355 | -2.9876 | -4.5353 | 0.003482 | 1.6352 | -2.9768 | Beam ¦ 3 - SQ_M1 500 ¦ L : 3.600 m ¦ concrete column
5 | 7 | 0 | My | -115.355 | -2.9876 | -4.5353 | 0.003482 | 1.6352 | -2.9768 | Beam ¦ 3 - SQ_M1 500 ¦ L : 3.600 m ¦ concrete column
5 | 8 | 3.6 | My | -92.8562 | -2.9825 | -4.5214 | 0.00384 | -14.676 | 7.7763 | Beam ¦ 3 - SQ_M1 500 ¦ L : 3.600 m ¦ concrete column
5 | 8 | 3.6 | Mz | -92.8562 | -2.9825 | -4.5214 | 0.00384 | -14.676 | 7.7763 | Beam ¦ 3 - SQ_M1 500 ¦ L : 3.600 m ¦ concrete column
5 | 7 | 0 | Mz | -115.355 | -2.9876 | -4.5353 | 0.003482 | 1.6352 | -2.9768 | Beam ¦ 3 - SQ_M1 500 ¦ L : 3.600 m ¦ concrete column
Total |  |  |  | -92.8562 | -2.9825 | -4.5214 | 0.00384 | 1.6352 | 7.7763 | Beam ¦ 3 - SQ_M1 500 ¦ L : 3.600 m ¦ concrete column
5 |  |  |  | -115.355 | -2.9886 | -4.5356 | 0.003482 | -14.676 | -2.9768 | Beam ¦ 3 - SQ_M1 500 ¦ L : 3.600 m ¦ concrete column
6 | 8 | 0 |  | -2.8994 | 0.000426 | 0.20325 | -9.1e-05 | -0.52429 | 0.000965 | Beam ¦ 4 - HEB 200 ¦ L : 4.000 m ¦ steel column
6 | 9 | 4 |  | -0.44767 | 5.7e-05 | 0.20341 | 3.1e-05 | 0.28928 | -2e-06 | Beam ¦ 4 - HEB 200 ¦ L : 4.000 m ¦ steel column
Extremes | 9 | 4 | N | -0.44767 | 5.7e-05 | 0.20341 | 3.1e-05 | 0.28928 | -2e-06 | Beam ¦ 4 - HEB 200 ¦ L : 4.000 m ¦ steel column
6 | 8 | 0 | N | -2.8994 | 0.000426 | 0.20325 | -9.1e-05 | -0.52429 | 0.000965 | Beam ¦ 4 - HEB 200 ¦ L : 4.000 m ¦ steel column
6 | 8 | 0 | Vy | -2.8994 | 0.000426 | 0.20325 | -9.1e-05 | -0.52429 | 0.000965 | Beam ¦ 4 - HEB 200 ¦ L : 4.000 m ¦ steel column
6 | 9 | 4 | Vy | -0.44767 | 5.7e-05 | 0.20341 | 3.1e-05 | 0.28928 | -2e-06 | Beam ¦ 4 - HEB 200 ¦ L : 4.000 m ¦ steel column
6 |  | 2.2222 | Vz | -1.5373 | 0.000221 | 0.20341 | -2.3e-05 | -0.072343 | 0.000428 | Beam ¦ 4 - HEB 200 ¦ L : 4.000 m ¦ steel column
6 | 8 | 0 | Vz | -2.8994 | 0.000426 | 0.20325 | -9.1e-05 | -0.52429 | 0.000965 | Beam ¦ 4 - HEB 200 ¦ L : 4.000 m ¦ steel column
6 | 9 | 4 | MT | -0.44767 | 5.7e-05 | 0.20341 | 3.1e-05 | 0.28928 | -2e-06 | Beam ¦ 4 - HEB 200 ¦ L : 4.000 m ¦ steel column
6 | 8 | 0 | MT | -2.8994 | 0.000426 | 0.20325 | -9.1e-05 | -0.52429 | 0.000965 | Beam ¦ 4 - HEB 200 ¦ L : 4.000 m ¦ steel column
6 | 9 | 4 | My | -0.44767 | 5.7e-05 | 0.20341 | 3.1e-05 | 0.28928 | -2e-06 | Beam ¦ 4 - HEB 200 ¦ L : 4.000 m ¦ steel column
6 | 8 | 0 | My | -2.8994 | 0.000426 | 0.20325 | -9.1e-05 | -0.52429 | 0.000965 | Beam ¦ 4 - HEB 200 ¦ L : 4.000 m ¦ steel column
6 | 8 | 0 | Mz | -2.8994 | 0.000426 | 0.20325 | -9.1e-05 | -0.52429 | 0.000965 | Beam ¦ 4 - HEB 200 ¦ L : 4.000 m ¦ steel column
6 | 9 | 4 | Mz | -0.44767 | 5.7e-05 | 0.20341 | 3.1e-05 | 0.28928 | -2e-06 | Beam ¦ 4 - HEB 200 ¦ L : 4.000 m ¦ steel column
Total |  |  |  | -0.44767 | 0.000426 | 0.20341 | 3.1e-05 | 0.28928 | 0.000965 | Beam ¦ 4 - HEB 200 ¦ L : 4.000 m ¦ steel column
6 |  |  |  | -2.8994 | 5.7e-05 | 0.20325 | -9.1e-05 | -0.52429 | -2e-06 | Beam ¦ 4 - HEB 200 ¦ L : 4.000 m ¦ steel column
7 | 10 | 0 |  | -115.6446 | -2.9506 | 3.6321 | 0.04597 | -7.822 | -3.0005 | Beam ¦ 3 - SQ_M1 500 ¦ L : 3.600 m ¦ concrete column
7 | 11 | 3.6 |  | -93.145 | -2.9456 | 3.6348 | 0.046474 | 5.2688 | 7.6194 | Beam ¦ 3 - SQ_M1 500 ¦ L : 3.600 m ¦ concrete column
Extremes | 11 | 3.6 | N | -93.145 | -2.9456 | 3.6348 | 0.046474 | 5.2688 | 7.6194 | Beam ¦ 3 - SQ_M1 500 ¦ L : 3.600 m ¦ concrete column
7 | 10 | 0 | N | -115.6446 | -2.9506 | 3.6321 | 0.04597 | -7.822 | -3.0005 | Beam ¦ 3 - SQ_M1 500 ¦ L : 3.600 m ¦ concrete column
7 | 11 | 3.6 | Vy | -93.145 | -2.9456 | 3.6348 | 0.046474 | 5.2688 | 7.6194 | Beam ¦ 3 - SQ_M1 500 ¦ L : 3.600 m ¦ concrete column
7 |  | 1.08 | Vy | -108.8945 | -2.9516 | 3.6365 | 0.046121 | -3.8968 | 0.18694 | Beam ¦ 3 - SQ_M1 500 ¦ L : 3.600 m ¦ concrete column
7 |  | 1.8 | Vz | -104.3946 | -2.951 | 3.6375 | 0.046222 | -1.278 | 2.3119 | Beam ¦ 3 - SQ_M1 500 ¦ L : 3.600 m ¦ concrete column
7 | 10 | 0 | Vz | -115.6446 | -2.9506 | 3.6321 | 0.04597 | -7.822 | -3.0005 | Beam ¦ 3 - SQ_M1 500 ¦ L : 3.600 m ¦ concrete column
7 | 11 | 3.6 | MT | -93.145 | -2.9456 | 3.6348 | 0.046474 | 5.2688 | 7.6194 | Beam ¦ 3 - SQ_M1 500 ¦ L : 3.600 m ¦ concrete column
7 | 10 | 0 | MT | -115.6446 | -2.9506 | 3.6321 | 0.04597 | -7.822 | -3.0005 | Beam ¦ 3 - SQ_M1 500 ¦ L : 3.600 m ¦ concrete column
7 | 11 | 3.6 | My | -93.145 | -2.9456 | 3.6348 | 0.046474 | 5.2688 | 7.6194 | Beam ¦ 3 - SQ_M1 500 ¦ L : 3.600 m ¦ concrete column
7 | 10 | 0 | My | -115.6446 | -2.9506 | 3.6321 | 0.04597 | -7.822 | -3.0005 | Beam ¦ 3 - SQ_M1 500 ¦ L : 3.600 m ¦ concrete column
7 | 11 | 3.6 | Mz | -93.145 | -2.9456 | 3.6348 | 0.046474 | 5.2688 | 7.6194 | Beam ¦ 3 - SQ_M1 500 ¦ L : 3.600 m ¦ concrete column
7 | 10 | 0 | Mz | -115.6446 | -2.9506 | 3.6321 | 0.04597 | -7.822 | -3.0005 | Beam ¦ 3 - SQ_M1 500 ¦ L : 3.600 m ¦ concrete column
Total |  |  |  | -93.145 | -2.9456 | 3.6375 | 0.046474 | 5.2688 | 7.6194 | Beam ¦ 3 - SQ_M1 500 ¦ L : 3.600 m ¦ concrete column
7 |  |  |  | -115.6446 | -2.9516 | 3.6321 | 0.04597 | -7.822 | -3.0005 | Beam ¦ 3 - SQ_M1 500 ¦ L : 3.600 m ¦ concrete column
8 | 11 | 0 |  | -2.8993 | 7.9e-05 | 0.20316 | -3.5e-05 | -0.5241 | 0.000172 | Beam ¦ 4 - HEB 200 ¦ L : 4.000 m ¦ steel column
8 | 12 | 4 |  | -0.44759 | 7e-06 | 0.20331 | -1.1e-05 | 0.28909 | -2e-06 | Beam ¦ 4 - HEB 200 ¦ L : 4.000 m ¦ steel column
Extremes | 12 | 4 | N | -0.44759 | 7e-06 | 0.20331 | -1.1e-05 | 0.28909 | -2e-06 | Beam ¦ 4 - HEB 200 ¦ L : 4.000 m ¦ steel column
8 | 11 | 0 | N | -2.8993 | 7.9e-05 | 0.20316 | -3.5e-05 | -0.5241 | 0.000172 | Beam ¦ 4 - HEB 200 ¦ L : 4.000 m ¦ steel column
8 | 11 | 0 | Vy | -2.8993 | 7.9e-05 | 0.20316 | -3.5e-05 | -0.5241 | 0.000172 | Beam ¦ 4 - HEB 200 ¦ L : 4.000 m ¦ steel column
8 | 12 | 4 | Vy | -0.44759 | 7e-06 | 0.20331 | -1.1e-05 | 0.28909 | -2e-06 | Beam ¦ 4 - HEB 200 ¦ L : 4.000 m ¦ steel column
8 |  | 2.2222 | Vz | -1.5372 | 3.9e-05 | 0.20332 | -2.2e-05 | -0.072366 | 7.6e-05 | Beam ¦ 4 - HEB 200 ¦ L : 4.000 m ¦ steel column
8 | 11 | 0 | Vz | -2.8993 | 7.9e-05 | 0.20316 | -3.5e-05 | -0.5241 | 0.000172 | Beam ¦ 4 - HEB 200 ¦ L : 4.000 m ¦ steel column
8 | 12 | 4 | MT | -0.44759 | 7e-06 | 0.20331 | -1.1e-05 | 0.28909 | -2e-06 | Beam ¦ 4 - HEB 200 ¦ L : 4.000 m ¦ steel column
8 | 11 | 0 | MT | -2.8993 | 7.9e-05 | 0.20316 | -3.5e-05 | -0.5241 | 0.000172 | Beam ¦ 4 - HEB 200 ¦ L : 4.000 m ¦ steel column
8 | 12 | 4 | My | -0.44759 | 7e-06 | 0.20331 | -1.1e-05 | 0.28909 | -2e-06 | Beam ¦ 4 - HEB 200 ¦ L : 4.000 m ¦ steel column
8 | 11 | 0 | My | -2.8993 | 7.9e-05 | 0.20316 | -3.5e-05 | -0.5241 | 0.000172 | Beam ¦ 4 - HEB 200 ¦ L : 4.000 m ¦ steel column
8 | 11 | 0 | Mz | -2.8993 | 7.9e-05 | 0.20316 | -3.5e-05 | -0.5241 | 0.000172 | Beam ¦ 4 - HEB 200 ¦ L : 4.000 m ¦ steel column
8 | 12 | 4 | Mz | -0.44759 | 7e-06 | 0.20331 | -1.1e-05 | 0.28909 | -2e-06 | Beam ¦ 4 - HEB 200 ¦ L : 4.000 m ¦ steel column
Total |  |  |  | -0.44759 | 7.9e-05 | 0.20332 | -1.1e-05 | 0.28909 | 0.000172 | Beam ¦ 4 - HEB 200 ¦ L : 4.000 m ¦ steel column
8 |  |  |  | -2.8993 | 7e-06 | 0.20316 | -3.5e-05 | -0.5241 | -2e-06 | Beam ¦ 4 - HEB 200 ¦ L : 4.000 m ¦ steel column
9 | 13 | 0 |  | -115.5099 | -3.0646 | 10.7499 | 0.082881 | -16.0655 | -3.1972 | Beam ¦ 3 - SQ_M1 500 ¦ L : 3.600 m ¦ concrete column
9 | 14 | 3.6 |  | -93.0112 | -3.0596 | 10.7429 | 0.083497 | 22.6489 | 7.8335 | Beam ¦ 3 - SQ_M1 500 ¦ L : 3.600 m ¦ concrete column
Extremes | 14 | 3.6 | N | -93.0112 | -3.0596 | 10.7429 | 0.083497 | 22.6489 | 7.8335 | Beam ¦ 3 - SQ_M1 500 ¦ L : 3.600 m ¦ concrete column
9 | 13 | 0 | N | -115.5099 | -3.0646 | 10.7499 | 0.082881 | -16.0655 | -3.1972 | Beam ¦ 3 - SQ_M1 500 ¦ L : 3.600 m ¦ concrete column
9 | 14 | 3.6 | Vy | -93.0112 | -3.0596 | 10.7429 | 0.083497 | 22.6489 | 7.8335 | Beam ¦ 3 - SQ_M1 500 ¦ L : 3.600 m ¦ concrete column
9 |  | 1.08 | Vy | -108.7592 | -3.0657 | 10.7576 | 0.083066 | -4.4507 | 0.11345 | Beam ¦ 3 - SQ_M1 500 ¦ L : 3.600 m ¦ concrete column
9 |  | 1.44 | Vz | -106.5092 | -3.0656 | 10.7581 | 0.083128 | -0.57785 | 1.2171 | Beam ¦ 3 - SQ_M1 500 ¦ L : 3.600 m ¦ concrete column
9 | 14 | 3.6 | Vz | -93.0112 | -3.0596 | 10.7429 | 0.083497 | 22.6489 | 7.8335 | Beam ¦ 3 - SQ_M1 500 ¦ L : 3.600 m ¦ concrete column
9 | 14 | 3.6 | MT | -93.0112 | -3.0596 | 10.7429 | 0.083497 | 22.6489 | 7.8335 | Beam ¦ 3 - SQ_M1 500 ¦ L : 3.600 m ¦ concrete column
9 | 13 | 0 | MT | -115.5099 | -3.0646 | 10.7499 | 0.082881 | -16.0655 | -3.1972 | Beam ¦ 3 - SQ_M1 500 ¦ L : 3.600 m ¦ concrete column
9 | 14 | 3.6 | My | -93.0112 | -3.0596 | 10.7429 | 0.083497 | 22.6489 | 7.8335 | Beam ¦ 3 - SQ_M1 500 ¦ L : 3.600 m ¦ concrete column
9 | 13 | 0 | My | -115.5099 | -3.0646 | 10.7499 | 0.082881 | -16.0655 | -3.1972 | Beam ¦ 3 - SQ_M1 500 ¦ L : 3.600 m ¦ concrete column
9 | 14 | 3.6 | Mz | -93.0112 | -3.0596 | 10.7429 | 0.083497 | 22.6489 | 7.8335 | Beam ¦ 3 - SQ_M1 500 ¦ L : 3.600 m ¦ concrete column
9 | 13 | 0 | Mz | -115.5099 | -3.0646 | 10.7499 | 0.082881 | -16.0655 | -3.1972 | Beam ¦ 3 - SQ_M1 500 ¦ L : 3.600 m ¦ concrete column
Total |  |  |  | -93.0112 | -3.0596 | 10.7581 | 0.083497 | 22.6489 | 7.8335 | Beam ¦ 3 - SQ_M1 500 ¦ L : 3.600 m ¦ concrete column
9 |  |  |  | -115.5099 | -3.0657 | 10.7429 | 0.082881 | -16.0655 | -3.1972 | Beam ¦ 3 - SQ_M1 500 ¦ L : 3.600 m ¦ concrete column
10 | 14 | 0 |  | -2.8993 | -0.000223 | 0.20705 | 1.4e-05 | -0.53842 | -0.000521 | Beam ¦ 4 - HEB 200 ¦ L : 4.000 m ¦ steel column
10 | 15 | 4 |  | -0.44757 | -3.7e-05 | 0.2072 | -4.9e-05 | 0.29035 | -1e-06 | Beam ¦ 4 - HEB 200 ¦ L : 4.000 m ¦ steel column
Extremes | 15 | 4 | N | -0.44757 | -3.7e-05 | 0.2072 | -4.9e-05 | 0.29035 | -1e-06 | Beam ¦ 4 - HEB 200 ¦ L : 4.000 m ¦ steel column
10 | 14 | 0 | N | -2.8993 | -0.000223 | 0.20705 | 1.4e-05 | -0.53842 | -0.000521 | Beam ¦ 4 - HEB 200 ¦ L : 4.000 m ¦ steel column
10 | 15 | 4 | Vy | -0.44757 | -3.7e-05 | 0.2072 | -4.9e-05 | 0.29035 | -1e-06 | Beam ¦ 4 - HEB 200 ¦ L : 4.000 m ¦ steel column
10 | 14 | 0 | Vy | -2.8993 | -0.000223 | 0.20705 | 1.4e-05 | -0.53842 | -0.000521 | Beam ¦ 4 - HEB 200 ¦ L : 4.000 m ¦ steel column
10 |  | 2.2222 | Vz | -1.5372 | -0.00012 | 0.20721 | -2.1e-05 | -0.078032 | -0.000232 | Beam ¦ 4 - HEB 200 ¦ L : 4.000 m ¦ steel column
10 | 14 | 0 | Vz | -2.8993 | -0.000223 | 0.20705 | 1.4e-05 | -0.53842 | -0.000521 | Beam ¦ 4 - HEB 200 ¦ L : 4.000 m ¦ steel column
10 | 14 | 0 | MT | -2.8993 | -0.000223 | 0.20705 | 1.4e-05 | -0.53842 | -0.000521 | Beam ¦ 4 - HEB 200 ¦ L : 4.000 m ¦ steel column
10 | 15 | 4 | MT | -0.44757 | -3.7e-05 | 0.2072 | -4.9e-05 | 0.29035 | -1e-06 | Beam ¦ 4 - HEB 200 ¦ L : 4.000 m ¦ steel column
10 | 15 | 4 | My | -0.44757 | -3.7e-05 | 0.2072 | -4.9e-05 | 0.29035 | -1e-06 | Beam ¦ 4 - HEB 200 ¦ L : 4.000 m ¦ steel column
10 | 14 | 0 | My | -2.8993 | -0.000223 | 0.20705 | 1.4e-05 | -0.53842 | -0.000521 | Beam ¦ 4 - HEB 200 ¦ L : 4.000 m ¦ steel column
10 | 15 | 4 | Mz | -0.44757 | -3.7e-05 | 0.2072 | -4.9e-05 | 0.29035 | -1e-06 | Beam ¦ 4 - HEB 200 ¦ L : 4.000 m ¦ steel column
10 | 14 | 0 | Mz | -2.8993 | -0.000223 | 0.20705 | 1.4e-05 | -0.53842 | -0.000521 | Beam ¦ 4 - HEB 200 ¦ L : 4.000 m ¦ steel column
Total |  |  |  | -0.44757 | -3.7e-05 | 0.20721 | 1.4e-05 | 0.29035 | -1e-06 | Beam ¦ 4 - HEB 200 ¦ L : 4.000 m ¦ steel column
10 |  |  |  | -2.8993 | -0.000223 | 0.20705 | -4.9e-05 | -0.53842 | -0.000521 | Beam ¦ 4 - HEB 200 ¦ L : 4.000 m ¦ steel column
11 | 16 | 0 |  | -115.0891 | -3.3473 | 12.9345 | 0.11412 | -18.575 | -3.5978 | Beam ¦ 3 - SQ_M1 500 ¦ L : 3.600 m ¦ concrete column
11 | 17 | 3.6 |  | -92.5911 | -3.342 | 12.9245 | 0.11477 | 28.0038 | 8.4508 | Beam ¦ 3 - SQ_M1 500 ¦ L : 3.600 m ¦ concrete column
Extremes | 17 | 3.6 | N | -92.5911 | -3.342 | 12.9245 | 0.11477 | 28.0038 | 8.4508 | Beam ¦ 3 - SQ_M1 500 ¦ L : 3.600 m ¦ concrete column
11 | 16 | 0 | N | -115.0891 | -3.3473 | 12.9345 | 0.11412 | -18.575 | -3.5978 | Beam ¦ 3 - SQ_M1 500 ¦ L : 3.600 m ¦ concrete column
11 | 17 | 3.6 | Vy | -92.5911 | -3.342 | 12.9245 | 0.11477 | 28.0038 | 8.4508 | Beam ¦ 3 - SQ_M1 500 ¦ L : 3.600 m ¦ concrete column
11 |  | 1.08 | Vy | -108.3382 | -3.3486 | 12.9432 | 0.11431 | -4.6001 | 0.018226 | Beam ¦ 3 - SQ_M1 500 ¦ L : 3.600 m ¦ concrete column
11 |  | 1.44 | Vz | -106.0881 | -3.3484 | 12.9436 | 0.11438 | 0.059527 | 1.2237 | Beam ¦ 3 - SQ_M1 500 ¦ L : 3.600 m ¦ concrete column
11 | 17 | 3.6 | Vz | -92.5911 | -3.342 | 12.9245 | 0.11477 | 28.0038 | 8.4508 | Beam ¦ 3 - SQ_M1 500 ¦ L : 3.600 m ¦ concrete column
11 | 17 | 3.6 | MT | -92.5911 | -3.342 | 12.9245 | 0.11477 | 28.0038 | 8.4508 | Beam ¦ 3 - SQ_M1 500 ¦ L : 3.600 m ¦ concrete column
11 | 16 | 0 | MT | -115.0891 | -3.3473 | 12.9345 | 0.11412 | -18.575 | -3.5978 | Beam ¦ 3 - SQ_M1 500 ¦ L : 3.600 m ¦ concrete column
11 | 17 | 3.6 | My | -92.5911 | -3.342 | 12.9245 | 0.11477 | 28.0038 | 8.4508 | Beam ¦ 3 - SQ_M1 500 ¦ L : 3.600 m ¦ concrete column
11 | 16 | 0 | My | -115.0891 | -3.3473 | 12.9345 | 0.11412 | -18.575 | -3.5978 | Beam ¦ 3 - SQ_M1 500 ¦ L : 3.600 m ¦ concrete column
11 | 17 | 3.6 | Mz | -92.5911 | -3.342 | 12.9245 | 0.11477 | 28.0038 | 8.4508 | Beam ¦ 3 - SQ_M1 500 ¦ L : 3.600 m ¦ concrete column
11 | 16 | 0 | Mz | -115.0891 | -3.3473 | 12.9345 | 0.11412 | -18.575 | -3.5978 | Beam ¦ 3 - SQ_M1 500 ¦ L : 3.600 m ¦ concrete column
Total |  |  |  | -92.5911 | -3.342 | 12.9436 | 0.11477 | 28.0038 | 8.4508 | Beam ¦ 3 - SQ_M1 500 ¦ L : 3.600 m ¦ concrete column
11 |  |  |  | -115.0891 | -3.3486 | 12.9245 | 0.11412 | -18.575 | -3.5978 | Beam ¦ 3 - SQ_M1 500 ¦ L : 3.600 m ¦ concrete column
12 | 17 | 0 |  | -12.2701 | 3.3545 | 0.21701 | -0.000293 | -0.57588 | 4.8831 | Beam ¦ 4 - HEB 200 ¦ L : 4.000 m ¦ steel column
12 | 18 | 4 |  | -9.8243 | 3.3376 | 0.21763 | -0.000553 | 0.29468 | -8.5442 | Beam ¦ 4 - HEB 200 ¦ L : 4.000 m ¦ steel column
Extremes | 18 | 4 | N | -9.8243 | 3.3376 | 0.21763 | -0.000553 | 0.29468 | -8.5442 | Beam ¦ 4 - HEB 200 ¦ L : 4.000 m ¦ steel column
12 | 17 | 0 | N | -12.2701 | 3.3545 | 0.21701 | -0.000293 | -0.57588 | 4.8831 | Beam ¦ 4 - HEB 200 ¦ L : 4.000 m ¦ steel column
12 |  | 1.3333 | Vy | -11.4501 | 3.3642 | 0.21762 | -0.00038 | -0.28603 | 0.40249 | Beam ¦ 4 - HEB 200 ¦ L : 4.000 m ¦ steel column
12 | 18 | 4 | Vy | -9.8243 | 3.3376 | 0.21763 | -0.000553 | 0.29468 | -8.5442 | Beam ¦ 4 - HEB 200 ¦ L : 4.000 m ¦ steel column
12 |  | 2.6667 | Vz | -10.6348 | 3.3574 | 0.2178 | -0.000467 | 0.004336 | -4.0796 | Beam ¦ 4 - HEB 200 ¦ L : 4.000 m ¦ steel column
12 | 17 | 0 | Vz | -12.2701 | 3.3545 | 0.21701 | -0.000293 | -0.57588 | 4.8831 | Beam ¦ 4 - HEB 200 ¦ L : 4.000 m ¦ steel column
12 | 17 | 0 | MT | -12.2701 | 3.3545 | 0.21701 | -0.000293 | -0.57588 | 4.8831 | Beam ¦ 4 - HEB 200 ¦ L : 4.000 m ¦ steel column
12 | 18 | 4 | MT | -9.8243 | 3.3376 | 0.21763 | -0.000553 | 0.29468 | -8.5442 | Beam ¦ 4 - HEB 200 ¦ L : 4.000 m ¦ steel column
12 | 18 | 4 | My | -9.8243 | 3.3376 | 0.21763 | -0.000553 | 0.29468 | -8.5442 | Beam ¦ 4 - HEB 200 ¦ L : 4.000 m ¦ steel column
12 | 17 | 0 | My | -12.2701 | 3.3545 | 0.21701 | -0.000293 | -0.57588 | 4.8831 | Beam ¦ 4 - HEB 200 ¦ L : 4.000 m ¦ steel column
12 | 17 | 0 | Mz | -12.2701 | 3.3545 | 0.21701 | -0.000293 | -0.57588 | 4.8831 | Beam ¦ 4 - HEB 200 ¦ L : 4.000 m ¦ steel column
12 | 18 | 4 | Mz | -9.8243 | 3.3376 | 0.21763 | -0.000553 | 0.29468 | -8.5442 | Beam ¦ 4 - HEB 200 ¦ L : 4.000 m ¦ steel column
Total |  |  |  | -9.8243 | 3.3642 | 0.2178 | -0.000293 | 0.29468 | 4.8831 | Beam ¦ 4 - HEB 200 ¦ L : 4.000 m ¦ steel column
12 |  |  |  | -12.2701 | 3.3376 | 0.21701 | -0.000553 | -0.57588 | -8.5442 | Beam ¦ 4 - HEB 200 ¦ L : 4.000 m ¦ steel column
13 | 19 | 0 |  | -113.7758 | 3.2706 | -12.155 | 0.10939 | 10.3403 | 4.4723 | Beam ¦ 3 - SQ_M1 500 ¦ L : 3.600 m ¦ concrete column
13 | 20 | 3.6 |  | -91.2795 | 3.2676 | -12.1307 | 0.10854 | -33.4008 | -7.3044 | Beam ¦ 3 - SQ_M1 500 ¦ L : 3.600 m ¦ concrete column
Extremes | 20 | 3.6 | N | -91.2795 | 3.2676 | -12.1307 | 0.10854 | -33.4008 | -7.3044 | Beam ¦ 3 - SQ_M1 500 ¦ L : 3.600 m ¦ concrete column
13 | 19 | 0 | N | -113.7758 | 3.2706 | -12.155 | 0.10939 | 10.3403 | 4.4723 | Beam ¦ 3 - SQ_M1 500 ¦ L : 3.600 m ¦ concrete column
13 |  | 1.44 | Vy | -104.7757 | 3.2726 | -12.1565 | 0.10905 | -7.1664 | -0.23939 | Beam ¦ 3 - SQ_M1 500 ¦ L : 3.600 m ¦ concrete column
13 | 20 | 3.6 | Vy | -91.2795 | 3.2676 | -12.1307 | 0.10854 | -33.4008 | -7.3044 | Beam ¦ 3 - SQ_M1 500 ¦ L : 3.600 m ¦ concrete column
13 | 20 | 3.6 | Vz | -91.2795 | 3.2676 | -12.1307 | 0.10854 | -33.4008 | -7.3044 | Beam ¦ 3 - SQ_M1 500 ¦ L : 3.600 m ¦ concrete column
13 |  | 0.72 | Vz | -109.2755 | 3.2722 | -12.158 | 0.10922 | 1.5871 | 2.1168 | Beam ¦ 3 - SQ_M1 500 ¦ L : 3.600 m ¦ concrete column
13 | 19 | 0 | MT | -113.7758 | 3.2706 | -12.155 | 0.10939 | 10.3403 | 4.4723 | Beam ¦ 3 - SQ_M1 500 ¦ L : 3.600 m ¦ concrete column
13 | 20 | 3.6 | MT | -91.2795 | 3.2676 | -12.1307 | 0.10854 | -33.4008 | -7.3044 | Beam ¦ 3 - SQ_M1 500 ¦ L : 3.600 m ¦ concrete column
13 | 19 | 0 | My | -113.7758 | 3.2706 | -12.155 | 0.10939 | 10.3403 | 4.4723 | Beam ¦ 3 - SQ_M1 500 ¦ L : 3.600 m ¦ concrete column
13 | 20 | 3.6 | My | -91.2795 | 3.2676 | -12.1307 | 0.10854 | -33.4008 | -7.3044 | Beam ¦ 3 - SQ_M1 500 ¦ L : 3.600 m ¦ concrete column
13 | 19 | 0 | Mz | -113.7758 | 3.2706 | -12.155 | 0.10939 | 10.3403 | 4.4723 | Beam ¦ 3 - SQ_M1 500 ¦ L : 3.600 m ¦ concrete column
13 | 20 | 3.6 | Mz | -91.2795 | 3.2676 | -12.1307 | 0.10854 | -33.4008 | -7.3044 | Beam ¦ 3 - SQ_M1 500 ¦ L : 3.600 m ¦ concrete column
Total |  |  |  | -91.2795 | 3.2726 | -12.1307 | 0.10939 | 10.3403 | 4.4723 | Beam ¦ 3 - SQ_M1 500 ¦ L : 3.600 m ¦ concrete column
13 |  |  |  | -113.7758 | 3.2676 | -12.158 | 0.10854 | -33.4008 | -7.3044 | Beam ¦ 3 - SQ_M1 500 ¦ L : 3.600 m ¦ concrete column
14 | 20 | 0 |  | -12.2404 | -3.3391 | -0.18734 | -4e-05 | 0.50709 | -4.8211 | Beam ¦ 4 - HEB 200 ¦ L : 4.000 m ¦ steel column
14 | 21 | 4 |  | -9.7947 | -3.3224 | -0.18785 | -0.000614 | -0.24436 | 8.5446 | Beam ¦ 4 - HEB 200 ¦ L : 4.000 m ¦ steel column
Extremes | 21 | 4 | N | -9.7947 | -3.3224 | -0.18785 | -0.000614 | -0.24436 | 8.5446 | Beam ¦ 4 - HEB 200 ¦ L : 4.000 m ¦ steel column
14 | 20 | 0 | N | -12.2404 | -3.3391 | -0.18734 | -4e-05 | 0.50709 | -4.8211 | Beam ¦ 4 - HEB 200 ¦ L : 4.000 m ¦ steel column
14 | 21 | 4 | Vy | -9.7947 | -3.3224 | -0.18785 | -0.000614 | -0.24436 | 8.5446 | Beam ¦ 4 - HEB 200 ¦ L : 4.000 m ¦ steel column
14 |  | 1.3333 | Vy | -11.4205 | -3.3487 | -0.18785 | -0.000232 | 0.25691 | -0.3609 | Beam ¦ 4 - HEB 200 ¦ L : 4.000 m ¦ steel column
14 | 20 | 0 | Vz | -12.2404 | -3.3391 | -0.18734 | -4e-05 | 0.50709 | -4.8211 | Beam ¦ 4 - HEB 200 ¦ L : 4.000 m ¦ steel column
14 |  | 2.6667 | Vz | -10.6052 | -3.342 | -0.188 | -0.000423 | 0.006271 | 4.1006 | Beam ¦ 4 - HEB 200 ¦ L : 4.000 m ¦ steel column
14 | 20 | 0 | MT | -12.2404 | -3.3391 | -0.18734 | -4e-05 | 0.50709 | -4.8211 | Beam ¦ 4 - HEB 200 ¦ L : 4.000 m ¦ steel column
14 | 21 | 4 | MT | -9.7947 | -3.3224 | -0.18785 | -0.000614 | -0.24436 | 8.5446 | Beam ¦ 4 - HEB 200 ¦ L : 4.000 m ¦ steel column
14 | 20 | 0 | My | -12.2404 | -3.3391 | -0.18734 | -4e-05 | 0.50709 | -4.8211 | Beam ¦ 4 - HEB 200 ¦ L : 4.000 m ¦ steel column
14 | 21 | 4 | My | -9.7947 | -3.3224 | -0.18785 | -0.000614 | -0.24436 | 8.5446 | Beam ¦ 4 - HEB 200 ¦ L : 4.000 m ¦ steel column
14 | 21 | 4 | Mz | -9.7947 | -3.3224 | -0.18785 | -0.000614 | -0.24436 | 8.5446 | Beam ¦ 4 - HEB 200 ¦ L : 4.000 m ¦ steel column
14 | 20 | 0 | Mz | -12.2404 | -3.3391 | -0.18734 | -4e-05 | 0.50709 | -4.8211 | Beam ¦ 4 - HEB 200 ¦ L : 4.000 m ¦ steel column
Total |  |  |  | -9.7947 | -3.3224 | -0.18734 | -4e-05 | 0.50709 | 8.5446 | Beam ¦ 4 - HEB 200 ¦ L : 4.000 m ¦ steel column
14 |  |  |  | -12.2404 | -3.3487 | -0.188 | -0.000614 | -0.24436 | -4.8211 | Beam ¦ 4 - HEB 200 ¦ L : 4.000 m ¦ steel column
15 | 22 | 0 |  | -114.7118 | 3.1319 | -10.8018 | 0.086415 | 8.797 | 4.2293 | Beam ¦ 3 - SQ_M1 500 ¦ L : 3.600 m ¦ concrete column
15 | 23 | 3.6 |  | -92.2149 | 3.1289 | -10.7791 | 0.085664 | -30.0725 | -7.0479 | Beam ¦ 3 - SQ_M1 500 ¦ L : 3.600 m ¦ concrete column
Extremes | 23 | 3.6 | N | -92.2149 | 3.1289 | -10.7791 | 0.085664 | -30.0725 | -7.0479 | Beam ¦ 3 - SQ_M1 500 ¦ L : 3.600 m ¦ concrete column
15 | 22 | 0 | N | -114.7118 | 3.1319 | -10.8018 | 0.086415 | 8.797 | 4.2293 | Beam ¦ 3 - SQ_M1 500 ¦ L : 3.600 m ¦ concrete column
15 |  | 1.08 | Vy | -107.9616 | 3.1338 | -10.804 | 0.08619 | -2.8712 | 0.84556 | Beam ¦ 3 - SQ_M1 500 ¦ L : 3.600 m ¦ concrete column
15 | 23 | 3.6 | Vy | -92.2149 | 3.1289 | -10.7791 | 0.085664 | -30.0725 | -7.0479 | Beam ¦ 3 - SQ_M1 500 ¦ L : 3.600 m ¦ concrete column
15 | 23 | 3.6 | Vz | -92.2149 | 3.1289 | -10.7791 | 0.085664 | -30.0725 | -7.0479 | Beam ¦ 3 - SQ_M1 500 ¦ L : 3.600 m ¦ concrete column
15 |  | 0.72 | Vz | -110.2116 | 3.1335 | -10.8042 | 0.086265 | 1.0183 | 1.9737 | Beam ¦ 3 - SQ_M1 500 ¦ L : 3.600 m ¦ concrete column
15 | 22 | 0 | MT | -114.7118 | 3.1319 | -10.8018 | 0.086415 | 8.797 | 4.2293 | Beam ¦ 3 - SQ_M1 500 ¦ L : 3.600 m ¦ concrete column
15 | 23 | 3.6 | MT | -92.2149 | 3.1289 | -10.7791 | 0.085664 | -30.0725 | -7.0479 | Beam ¦ 3 - SQ_M1 500 ¦ L : 3.600 m ¦ concrete column
15 | 22 | 0 | My | -114.7118 | 3.1319 | -10.8018 | 0.086415 | 8.797 | 4.2293 | Beam ¦ 3 - SQ_M1 500 ¦ L : 3.600 m ¦ concrete column
15 | 23 | 3.6 | My | -92.2149 | 3.1289 | -10.7791 | 0.085664 | -30.0725 | -7.0479 | Beam ¦ 3 - SQ_M1 500 ¦ L : 3.600 m ¦ concrete column
15 | 22 | 0 | Mz | -114.7118 | 3.1319 | -10.8018 | 0.086415 | 8.797 | 4.2293 | Beam ¦ 3 - SQ_M1 500 ¦ L : 3.600 m ¦ concrete column
15 | 23 | 3.6 | Mz | -92.2149 | 3.1289 | -10.7791 | 0.085664 | -30.0725 | -7.0479 | Beam ¦ 3 - SQ_M1 500 ¦ L : 3.600 m ¦ concrete column
Total |  |  |  | -92.2149 | 3.1338 | -10.7791 | 0.086415 | 8.797 | 4.2293 | Beam ¦ 3 - SQ_M1 500 ¦ L : 3.600 m ¦ concrete column
15 |  |  |  | -114.7118 | 3.1289 | -10.8042 | 0.085664 | -30.0725 | -7.0479 | Beam ¦ 3 - SQ_M1 500 ¦ L : 3.600 m ¦ concrete column
16 | 23 | 0 |  | -3.1815 | -0.04045 | -0.24372 | 0.000432 | 0.54152 | -0.35456 | Beam ¦ 4 - HEB 200 ¦ L : 4.000 m ¦ steel column
16 | 24 | 4 |  | -0.72982 | -0.041246 | -0.24381 | 0.000314 | -0.43381 | -0.19043 | Beam ¦ 4 - HEB 200 ¦ L : 4.000 m ¦ steel column
Extremes | 24 | 4 | N | -0.72982 | -0.041246 | -0.24381 | 0.000314 | -0.43381 | -0.19043 | Beam ¦ 4 - HEB 200 ¦ L : 4.000 m ¦ steel column
16 | 23 | 0 | N | -3.1815 | -0.04045 | -0.24372 | 0.000432 | 0.54152 | -0.35456 | Beam ¦ 4 - HEB 200 ¦ L : 4.000 m ¦ steel column
16 | 23 | 0 | Vy | -3.1815 | -0.04045 | -0.24372 | 0.000432 | 0.54152 | -0.35456 | Beam ¦ 4 - HEB 200 ¦ L : 4.000 m ¦ steel column
16 | 24 | 4 | Vy | -0.72982 | -0.041246 | -0.24381 | 0.000314 | -0.43381 | -0.19043 | Beam ¦ 4 - HEB 200 ¦ L : 4.000 m ¦ steel column
16 | 23 | 0 | Vz | -3.1815 | -0.04045 | -0.24372 | 0.000432 | 0.54152 | -0.35456 | Beam ¦ 4 - HEB 200 ¦ L : 4.000 m ¦ steel column
16 |  | 1.7778 | Vz | -2.0919 | -0.041001 | -0.24385 | 0.00038 | 0.10808 | -0.28189 | Beam ¦ 4 - HEB 200 ¦ L : 4.000 m ¦ steel column
16 | 23 | 0 | MT | -3.1815 | -0.04045 | -0.24372 | 0.000432 | 0.54152 | -0.35456 | Beam ¦ 4 - HEB 200 ¦ L : 4.000 m ¦ steel column
16 | 24 | 4 | MT | -0.72982 | -0.041246 | -0.24381 | 0.000314 | -0.43381 | -0.19043 | Beam ¦ 4 - HEB 200 ¦ L : 4.000 m ¦ steel column
16 | 23 | 0 | My | -3.1815 | -0.04045 | -0.24372 | 0.000432 | 0.54152 | -0.35456 | Beam ¦ 4 - HEB 200 ¦ L : 4.000 m ¦ steel column
16 | 24 | 4 | My | -0.72982 | -0.041246 | -0.24381 | 0.000314 | -0.43381 | -0.19043 | Beam ¦ 4 - HEB 200 ¦ L : 4.000 m ¦ steel column
16 | 24 | 4 | Mz | -0.72982 | -0.041246 | -0.24381 | 0.000314 | -0.43381 | -0.19043 | Beam ¦ 4 - HEB 200 ¦ L : 4.000 m ¦ steel column
16 | 23 | 0 | Mz | -3.1815 | -0.04045 | -0.24372 | 0.000432 | 0.54152 | -0.35456 | Beam ¦ 4 - HEB 200 ¦ L : 4.000 m ¦ steel column
Total |  |  |  | -0.72982 | -0.04045 | -0.24372 | 0.000432 | 0.54152 | -0.19043 | Beam ¦ 4 - HEB 200 ¦ L : 4.000 m ¦ steel column
16 |  |  |  | -3.1815 | -0.041246 | -0.24385 | 0.000314 | -0.43381 | -0.35456 | Beam ¦ 4 - HEB 200 ¦ L : 4.000 m ¦ steel column
17 | 25 | 0 |  | -115.4009 | 3.0523 | -4.2706 | 0.049777 | 1.2383 | 4.0701 | Beam ¦ 3 - SQ_M1 500 ¦ L : 3.600 m ¦ concrete column
17 | 26 | 3.6 |  | -92.9019 | 3.0492 | -4.2568 | 0.049214 | -14.1196 | -6.9202 | Beam ¦ 3 - SQ_M1 500 ¦ L : 3.600 m ¦ concrete column
Extremes | 26 | 3.6 | N | -92.9019 | 3.0492 | -4.2568 | 0.049214 | -14.1196 | -6.9202 | Beam ¦ 3 - SQ_M1 500 ¦ L : 3.600 m ¦ concrete column
17 | 25 | 0 | N | -115.4009 | 3.0523 | -4.2706 | 0.049777 | 1.2383 | 4.0701 | Beam ¦ 3 - SQ_M1 500 ¦ L : 3.600 m ¦ concrete column
17 |  | 1.08 | Vy | -108.6509 | 3.0541 | -4.2698 | 0.049608 | -3.3742 | 0.77242 | Beam ¦ 3 - SQ_M1 500 ¦ L : 3.600 m ¦ concrete column
17 | 26 | 3.6 | Vy | -92.9019 | 3.0492 | -4.2568 | 0.049214 | -14.1196 | -6.9202 | Beam ¦ 3 - SQ_M1 500 ¦ L : 3.600 m ¦ concrete column
17 | 26 | 3.6 | Vz | -92.9019 | 3.0492 | -4.2568 | 0.049214 | -14.1196 | -6.9202 | Beam ¦ 3 - SQ_M1 500 ¦ L : 3.600 m ¦ concrete column
17 |  | 0.36 | Vz | -113.1509 | 3.0532 | -4.2708 | 0.049721 | -0.29935 | 2.9711 | Beam ¦ 3 - SQ_M1 500 ¦ L : 3.600 m ¦ concrete column
17 | 25 | 0 | MT | -115.4009 | 3.0523 | -4.2706 | 0.049777 | 1.2383 | 4.0701 | Beam ¦ 3 - SQ_M1 500 ¦ L : 3.600 m ¦ concrete column
17 | 26 | 3.6 | MT | -92.9019 | 3.0492 | -4.2568 | 0.049214 | -14.1196 | -6.9202 | Beam ¦ 3 - SQ_M1 500 ¦ L : 3.600 m ¦ concrete column
17 | 25 | 0 | My | -115.4009 | 3.0523 | -4.2706 | 0.049777 | 1.2383 | 4.0701 | Beam ¦ 3 - SQ_M1 500 ¦ L : 3.600 m ¦ concrete column
17 | 26 | 3.6 | My | -92.9019 | 3.0492 | -4.2568 | 0.049214 | -14.1196 | -6.9202 | Beam ¦ 3 - SQ_M1 500 ¦ L : 3.600 m ¦ concrete column
17 | 25 | 0 | Mz | -115.4009 | 3.0523 | -4.2706 | 0.049777 | 1.2383 | 4.0701 | Beam ¦ 3 - SQ_M1 500 ¦ L : 3.600 m ¦ concrete column
17 | 26 | 3.6 | Mz | -92.9019 | 3.0492 | -4.2568 | 0.049214 | -14.1196 | -6.9202 | Beam ¦ 3 - SQ_M1 500 ¦ L : 3.600 m ¦ concrete column
Total |  |  |  | -92.9019 | 3.0541 | -4.2568 | 0.049777 | 1.2383 | 4.0701 | Beam ¦ 3 - SQ_M1 500 ¦ L : 3.600 m ¦ concrete column
17 |  |  |  | -115.4009 | 3.0492 | -4.2708 | 0.049214 | -14.1196 | -6.9202 | Beam ¦ 3 - SQ_M1 500 ¦ L : 3.600 m ¦ concrete column
18 | 26 | 0 |  | -2.899 | 0.00044 | -0.20332 | 4.9e-05 | 0.52531 | 0.001039 | Beam ¦ 4 - HEB 200 ¦ L : 4.000 m ¦ steel column
18 | 27 | 4 |  | -0.44723 | 7.7e-05 | -0.20342 | -7.2e-05 | -0.28842 | 2e-06 | Beam ¦ 4 - HEB 200 ¦ L : 4.000 m ¦ steel column
Extremes | 27 | 4 | N | -0.44723 | 7.7e-05 | -0.20342 | -7.2e-05 | -0.28842 | 2e-06 | Beam ¦ 4 - HEB 200 ¦ L : 4.000 m ¦ steel column
18 | 26 | 0 | N | -2.899 | 0.00044 | -0.20332 | 4.9e-05 | 0.52531 | 0.001039 | Beam ¦ 4 - HEB 200 ¦ L : 4.000 m ¦ steel column
18 | 26 | 0 | Vy | -2.899 | 0.00044 | -0.20332 | 4.9e-05 | 0.52531 | 0.001039 | Beam ¦ 4 - HEB 200 ¦ L : 4.000 m ¦ steel column
18 | 27 | 4 | Vy | -0.44723 | 7.7e-05 | -0.20342 | -7.2e-05 | -0.28842 | 2e-06 | Beam ¦ 4 - HEB 200 ¦ L : 4.000 m ¦ steel column
18 | 26 | 0 | Vz | -2.899 | 0.00044 | -0.20332 | 4.9e-05 | 0.52531 | 0.001039 | Beam ¦ 4 - HEB 200 ¦ L : 4.000 m ¦ steel column
18 |  | 1.7778 | Vz | -1.8093 | 0.000279 | -0.20344 | -5e-06 | 0.1637 | 0.000578 | Beam ¦ 4 - HEB 200 ¦ L : 4.000 m ¦ steel column
18 | 26 | 0 | MT | -2.899 | 0.00044 | -0.20332 | 4.9e-05 | 0.52531 | 0.001039 | Beam ¦ 4 - HEB 200 ¦ L : 4.000 m ¦ steel column
18 | 27 | 4 | MT | -0.44723 | 7.7e-05 | -0.20342 | -7.2e-05 | -0.28842 | 2e-06 | Beam ¦ 4 - HEB 200 ¦ L : 4.000 m ¦ steel column
18 | 26 | 0 | My | -2.899 | 0.00044 | -0.20332 | 4.9e-05 | 0.52531 | 0.001039 | Beam ¦ 4 - HEB 200 ¦ L : 4.000 m ¦ steel column
18 | 27 | 4 | My | -0.44723 | 7.7e-05 | -0.20342 | -7.2e-05 | -0.28842 | 2e-06 | Beam ¦ 4 - HEB 200 ¦ L : 4.000 m ¦ steel column
18 | 26 | 0 | Mz | -2.899 | 0.00044 | -0.20332 | 4.9e-05 | 0.52531 | 0.001039 | Beam ¦ 4 - HEB 200 ¦ L : 4.000 m ¦ steel column
18 | 27 | 4 | Mz | -0.44723 | 7.7e-05 | -0.20342 | -7.2e-05 | -0.28842 | 2e-06 | Beam ¦ 4 - HEB 200 ¦ L : 4.000 m ¦ steel column
Total |  |  |  | -0.44723 | 0.00044 | -0.20332 | 4.9e-05 | 0.52531 | 0.001039 | Beam ¦ 4 - HEB 200 ¦ L : 4.000 m ¦ steel column
18 |  |  |  | -2.899 | 7.7e-05 | -0.20344 | -7.2e-05 | -0.28842 | 2e-06 | Beam ¦ 4 - HEB 200 ¦ L : 4.000 m ¦ steel column
19 | 28 | 0 |  | -115.682 | 3.0845 | 3.8457 | 0.006608 | -8.1581 | 4.041 | Beam ¦ 3 - SQ_M1 500 ¦ L : 3.600 m ¦ concrete column
19 | 29 | 3.6 |  | -93.1823 | 3.0813 | 3.8483 | 0.006209 | 5.7022 | -7.0651 | Beam ¦ 3 - SQ_M1 500 ¦ L : 3.600 m ¦ concrete column
Extremes | 29 | 3.6 | N | -93.1823 | 3.0813 | 3.8483 | 0.006209 | 5.7022 | -7.0651 | Beam ¦ 3 - SQ_M1 500 ¦ L : 3.600 m ¦ concrete column
19 | 28 | 0 | N | -115.682 | 3.0845 | 3.8457 | 0.006608 | -8.1581 | 4.041 | Beam ¦ 3 - SQ_M1 500 ¦ L : 3.600 m ¦ concrete column
19 |  | 1.08 | Vy | -108.9318 | 3.0863 | 3.8503 | 0.006488 | -4.0021 | 0.7085 | Beam ¦ 3 - SQ_M1 500 ¦ L : 3.600 m ¦ concrete column
19 | 29 | 3.6 | Vy | -93.1823 | 3.0813 | 3.8483 | 0.006209 | 5.7022 | -7.0651 | Beam ¦ 3 - SQ_M1 500 ¦ L : 3.600 m ¦ concrete column
19 |  | 1.8 | Vz | -104.4319 | 3.0861 | 3.8514 | 0.006408 | -1.2294 | -1.5136 | Beam ¦ 3 - SQ_M1 500 ¦ L : 3.600 m ¦ concrete column
19 | 28 | 0 | Vz | -115.682 | 3.0845 | 3.8457 | 0.006608 | -8.1581 | 4.041 | Beam ¦ 3 - SQ_M1 500 ¦ L : 3.600 m ¦ concrete column
19 | 28 | 0 | MT | -115.682 | 3.0845 | 3.8457 | 0.006608 | -8.1581 | 4.041 | Beam ¦ 3 - SQ_M1 500 ¦ L : 3.600 m ¦ concrete column
19 | 29 | 3.6 | MT | -93.1823 | 3.0813 | 3.8483 | 0.006209 | 5.7022 | -7.0651 | Beam ¦ 3 - SQ_M1 500 ¦ L : 3.600 m ¦ concrete column
19 | 29 | 3.6 | My | -93.1823 | 3.0813 | 3.8483 | 0.006209 | 5.7022 | -7.0651 | Beam ¦ 3 - SQ_M1 500 ¦ L : 3.600 m ¦ concrete column
19 | 28 | 0 | My | -115.682 | 3.0845 | 3.8457 | 0.006608 | -8.1581 | 4.041 | Beam ¦ 3 - SQ_M1 500 ¦ L : 3.600 m ¦ concrete column
19 | 28 | 0 | Mz | -115.682 | 3.0845 | 3.8457 | 0.006608 | -8.1581 | 4.041 | Beam ¦ 3 - SQ_M1 500 ¦ L : 3.600 m ¦ concrete column
19 | 29 | 3.6 | Mz | -93.1823 | 3.0813 | 3.8483 | 0.006209 | 5.7022 | -7.0651 | Beam ¦ 3 - SQ_M1 500 ¦ L : 3.600 m ¦ concrete column
Total |  |  |  | -93.1823 | 3.0863 | 3.8514 | 0.006608 | 5.7022 | 4.041 | Beam ¦ 3 - SQ_M1 500 ¦ L : 3.600 m ¦ concrete column
19 |  |  |  | -115.682 | 3.0813 | 3.8457 | 0.006209 | -8.1581 | -7.0651 | Beam ¦ 3 - SQ_M1 500 ¦ L : 3.600 m ¦ concrete column
20 | 29 | 0 |  | -2.899 | 8.8e-05 | -0.20321 | 1e-05 | 0.52478 | 0.000216 | Beam ¦ 4 - HEB 200 ¦ L : 4.000 m ¦ steel column
20 | 30 | 4 |  | -0.44731 | 1.9e-05 | -0.20332 | -1.4e-05 | -0.28854 | 1e-06 | Beam ¦ 4 - HEB 200 ¦ L : 4.000 m ¦ steel column
Extremes | 30 | 4 | N | -0.44731 | 1.9e-05 | -0.20332 | -1.4e-05 | -0.28854 | 1e-06 | Beam ¦ 4 - HEB 200 ¦ L : 4.000 m ¦ steel column
20 | 29 | 0 | N | -2.899 | 8.8e-05 | -0.20321 | 1e-05 | 0.52478 | 0.000216 | Beam ¦ 4 - HEB 200 ¦ L : 4.000 m ¦ steel column
20 | 29 | 0 | Vy | -2.899 | 8.8e-05 | -0.20321 | 1e-05 | 0.52478 | 0.000216 | Beam ¦ 4 - HEB 200 ¦ L : 4.000 m ¦ steel column
20 | 30 | 4 | Vy | -0.44731 | 1.9e-05 | -0.20332 | -1.4e-05 | -0.28854 | 1e-06 | Beam ¦ 4 - HEB 200 ¦ L : 4.000 m ¦ steel column
20 | 29 | 0 | Vz | -2.899 | 8.8e-05 | -0.20321 | 1e-05 | 0.52478 | 0.000216 | Beam ¦ 4 - HEB 200 ¦ L : 4.000 m ¦ steel column
20 |  | 2 | Vz | -1.6732 | 5.4e-05 | -0.20335 | -2e-06 | 0.11816 | 0.000109 | Beam ¦ 4 - HEB 200 ¦ L : 4.000 m ¦ steel column
20 | 29 | 0 | MT | -2.899 | 8.8e-05 | -0.20321 | 1e-05 | 0.52478 | 0.000216 | Beam ¦ 4 - HEB 200 ¦ L : 4.000 m ¦ steel column
20 | 30 | 4 | MT | -0.44731 | 1.9e-05 | -0.20332 | -1.4e-05 | -0.28854 | 1e-06 | Beam ¦ 4 - HEB 200 ¦ L : 4.000 m ¦ steel column
20 | 29 | 0 | My | -2.899 | 8.8e-05 | -0.20321 | 1e-05 | 0.52478 | 0.000216 | Beam ¦ 4 - HEB 200 ¦ L : 4.000 m ¦ steel column
20 | 30 | 4 | My | -0.44731 | 1.9e-05 | -0.20332 | -1.4e-05 | -0.28854 | 1e-06 | Beam ¦ 4 - HEB 200 ¦ L : 4.000 m ¦ steel column
20 | 29 | 0 | Mz | -2.899 | 8.8e-05 | -0.20321 | 1e-05 | 0.52478 | 0.000216 | Beam ¦ 4 - HEB 200 ¦ L : 4.000 m ¦ steel column
20 | 30 | 4 | Mz | -0.44731 | 1.9e-05 | -0.20332 | -1.4e-05 | -0.28854 | 1e-06 | Beam ¦ 4 - HEB 200 ¦ L : 4.000 m ¦ steel column
Total |  |  |  | -0.44731 | 8.8e-05 | -0.20321 | 1e-05 | 0.52478 | 0.000216 | Beam ¦ 4 - HEB 200 ¦ L : 4.000 m ¦ steel column
20 |  |  |  | -2.899 | 1.9e-05 | -0.20335 | -1.4e-05 | -0.28854 | 1e-06 | Beam ¦ 4 - HEB 200 ¦ L : 4.000 m ¦ steel column
21 | 31 | 0 |  | -115.5418 | 3.1759 | 10.9224 | -0.031329 | -16.3519 | 4.0809 | Beam ¦ 3 - SQ_M1 500 ¦ L : 3.600 m ¦ concrete column
21 | 32 | 3.6 |  | -93.0431 | 3.1724 | 10.9153 | -0.031634 | 22.984 | -7.3539 | Beam ¦ 3 - SQ_M1 500 ¦ L : 3.600 m ¦ concrete column
Extremes | 32 | 3.6 | N | -93.0431 | 3.1724 | 10.9153 | -0.031634 | 22.984 | -7.3539 | Beam ¦ 3 - SQ_M1 500 ¦ L : 3.600 m ¦ concrete column
21 | 31 | 0 | N | -115.5418 | 3.1759 | 10.9224 | -0.031329 | -16.3519 | 4.0809 | Beam ¦ 3 - SQ_M1 500 ¦ L : 3.600 m ¦ concrete column
21 |  | 1.08 | Vy | -108.7911 | 3.1777 | 10.9303 | -0.03142 | -4.5507 | 0.6497 | Beam ¦ 3 - SQ_M1 500 ¦ L : 3.600 m ¦ concrete column
21 | 32 | 3.6 | Vy | -93.0431 | 3.1724 | 10.9153 | -0.031634 | 22.984 | -7.3539 | Beam ¦ 3 - SQ_M1 500 ¦ L : 3.600 m ¦ concrete column
21 |  | 1.44 | Vz | -106.541 | 3.1777 | 10.9308 | -0.031451 | -0.61569 | -0.49428 | Beam ¦ 3 - SQ_M1 500 ¦ L : 3.600 m ¦ concrete column
21 | 32 | 3.6 | Vz | -93.0431 | 3.1724 | 10.9153 | -0.031634 | 22.984 | -7.3539 | Beam ¦ 3 - SQ_M1 500 ¦ L : 3.600 m ¦ concrete column
21 | 31 | 0 | MT | -115.5418 | 3.1759 | 10.9224 | -0.031329 | -16.3519 | 4.0809 | Beam ¦ 3 - SQ_M1 500 ¦ L : 3.600 m ¦ concrete column
21 | 32 | 3.6 | MT | -93.0431 | 3.1724 | 10.9153 | -0.031634 | 22.984 | -7.3539 | Beam ¦ 3 - SQ_M1 500 ¦ L : 3.600 m ¦ concrete column
21 | 32 | 3.6 | My | -93.0431 | 3.1724 | 10.9153 | -0.031634 | 22.984 | -7.3539 | Beam ¦ 3 - SQ_M1 500 ¦ L : 3.600 m ¦ concrete column
21 | 31 | 0 | My | -115.5418 | 3.1759 | 10.9224 | -0.031329 | -16.3519 | 4.0809 | Beam ¦ 3 - SQ_M1 500 ¦ L : 3.600 m ¦ concrete column
21 | 31 | 0 | Mz | -115.5418 | 3.1759 | 10.9224 | -0.031329 | -16.3519 | 4.0809 | Beam ¦ 3 - SQ_M1 500 ¦ L : 3.600 m ¦ concrete column
21 | 32 | 3.6 | Mz | -93.0431 | 3.1724 | 10.9153 | -0.031634 | 22.984 | -7.3539 | Beam ¦ 3 - SQ_M1 500 ¦ L : 3.600 m ¦ concrete column
Total |  |  |  | -93.0431 | 3.1777 | 10.9308 | -0.031329 | 22.984 | 4.0809 | Beam ¦ 3 - SQ_M1 500 ¦ L : 3.600 m ¦ concrete column
21 |  |  |  | -115.5418 | 3.1724 | 10.9153 | -0.031634 | -16.3519 | -7.3539 | Beam ¦ 3 - SQ_M1 500 ¦ L : 3.600 m ¦ concrete column
22 | 32 | 0 |  | -2.899 | -0.000218 | -0.2071 | -2.6e-05 | 0.539 | -0.000499 | Beam ¦ 4 - HEB 200 ¦ L : 4.000 m ¦ steel column
22 | 33 | 4 |  | -0.44733 | -3.1e-05 | -0.20721 | 3.7e-05 | -0.28987 | 1e-06 | Beam ¦ 4 - HEB 200 ¦ L : 4.000 m ¦ steel column
Extremes | 33 | 4 | N | -0.44733 | -3.1e-05 | -0.20721 | 3.7e-05 | -0.28987 | 1e-06 | Beam ¦ 4 - HEB 200 ¦ L : 4.000 m ¦ steel column
22 | 32 | 0 | N | -2.899 | -0.000218 | -0.2071 | -2.6e-05 | 0.539 | -0.000499 | Beam ¦ 4 - HEB 200 ¦ L : 4.000 m ¦ steel column
22 | 33 | 4 | Vy | -0.44733 | -3.1e-05 | -0.20721 | 3.7e-05 | -0.28987 | 1e-06 | Beam ¦ 4 - HEB 200 ¦ L : 4.000 m ¦ steel column
22 | 32 | 0 | Vy | -2.899 | -0.000218 | -0.2071 | -2.6e-05 | 0.539 | -0.000499 | Beam ¦ 4 - HEB 200 ¦ L : 4.000 m ¦ steel column
22 | 32 | 0 | Vz | -2.899 | -0.000218 | -0.2071 | -2.6e-05 | 0.539 | -0.000499 | Beam ¦ 4 - HEB 200 ¦ L : 4.000 m ¦ steel column
22 |  | 2 | Vz | -1.6732 | -0.000125 | -0.20724 | 5e-06 | 0.12461 | -0.000249 | Beam ¦ 4 - HEB 200 ¦ L : 4.000 m ¦ steel column
22 | 33 | 4 | MT | -0.44733 | -3.1e-05 | -0.20721 | 3.7e-05 | -0.28987 | 1e-06 | Beam ¦ 4 - HEB 200 ¦ L : 4.000 m ¦ steel column
22 | 32 | 0 | MT | -2.899 | -0.000218 | -0.2071 | -2.6e-05 | 0.539 | -0.000499 | Beam ¦ 4 - HEB 200 ¦ L : 4.000 m ¦ steel column
22 | 32 | 0 | My | -2.899 | -0.000218 | -0.2071 | -2.6e-05 | 0.539 | -0.000499 | Beam ¦ 4 - HEB 200 ¦ L : 4.000 m ¦ steel column
22 | 33 | 4 | My | -0.44733 | -3.1e-05 | -0.20721 | 3.7e-05 | -0.28987 | 1e-06 | Beam ¦ 4 - HEB 200 ¦ L : 4.000 m ¦ steel column
22 | 33 | 4 | Mz | -0.44733 | -3.1e-05 | -0.20721 | 3.7e-05 | -0.28987 | 1e-06 | Beam ¦ 4 - HEB 200 ¦ L : 4.000 m ¦ steel column
22 | 32 | 0 | Mz | -2.899 | -0.000218 | -0.2071 | -2.6e-05 | 0.539 | -0.000499 | Beam ¦ 4 - HEB 200 ¦ L : 4.000 m ¦ steel column
Total |  |  |  | -0.44733 | -3.1e-05 | -0.2071 | 3.7e-05 | 0.539 | 1e-06 | Beam ¦ 4 - HEB 200 ¦ L : 4.000 m ¦ steel column
22 |  |  |  | -2.899 | -0.000218 | -0.20724 | -2.6e-05 | -0.28987 | -0.000499 | Beam ¦ 4 - HEB 200 ¦ L : 4.000 m ¦ steel column
23 | 34 | 0 |  | -115.1183 | 3.3607 | 13.0692 | -0.064099 | -18.8158 | 4.24 | Beam ¦ 3 - SQ_M1 500 ¦ L : 3.600 m ¦ concrete column
23 | 35 | 3.6 |  | -92.6202 | 3.3568 | 13.0591 | -0.064423 | 28.2479 | -7.8596 | Beam ¦ 3 - SQ_M1 500 ¦ L : 3.600 m ¦ concrete column
Extremes | 35 | 3.6 | N | -92.6202 | 3.3568 | 13.0591 | -0.064423 | 28.2479 | -7.8596 | Beam ¦ 3 - SQ_M1 500 ¦ L : 3.600 m ¦ concrete column
23 | 34 | 0 | N | -115.1183 | 3.3607 | 13.0692 | -0.064099 | -18.8158 | 4.24 | Beam ¦ 3 - SQ_M1 500 ¦ L : 3.600 m ¦ concrete column
23 |  | 1.08 | Vy | -108.3673 | 3.3625 | 13.078 | -0.064197 | -4.6955 | 0.60925 | Beam ¦ 3 - SQ_M1 500 ¦ L : 3.600 m ¦ concrete column
23 | 35 | 3.6 | Vy | -92.6202 | 3.3568 | 13.0591 | -0.064423 | 28.2479 | -7.8596 | Beam ¦ 3 - SQ_M1 500 ¦ L : 3.600 m ¦ concrete column
23 |  | 1.44 | Vz | -106.1172 | 3.3625 | 13.0784 | -0.064229 | 0.012688 | -0.60124 | Beam ¦ 3 - SQ_M1 500 ¦ L : 3.600 m ¦ concrete column
23 | 35 | 3.6 | Vz | -92.6202 | 3.3568 | 13.0591 | -0.064423 | 28.2479 | -7.8596 | Beam ¦ 3 - SQ_M1 500 ¦ L : 3.600 m ¦ concrete column
23 | 34 | 0 | MT | -115.1183 | 3.3607 | 13.0692 | -0.064099 | -18.8158 | 4.24 | Beam ¦ 3 - SQ_M1 500 ¦ L : 3.600 m ¦ concrete column
23 | 35 | 3.6 | MT | -92.6202 | 3.3568 | 13.0591 | -0.064423 | 28.2479 | -7.8596 | Beam ¦ 3 - SQ_M1 500 ¦ L : 3.600 m ¦ concrete column
23 | 35 | 3.6 | My | -92.6202 | 3.3568 | 13.0591 | -0.064423 | 28.2479 | -7.8596 | Beam ¦ 3 - SQ_M1 500 ¦ L : 3.600 m ¦ concrete column
23 | 34 | 0 | My | -115.1183 | 3.3607 | 13.0692 | -0.064099 | -18.8158 | 4.24 | Beam ¦ 3 - SQ_M1 500 ¦ L : 3.600 m ¦ concrete column
23 | 34 | 0 | Mz | -115.1183 | 3.3607 | 13.0692 | -0.064099 | -18.8158 | 4.24 | Beam ¦ 3 - SQ_M1 500 ¦ L : 3.600 m ¦ concrete column
23 | 35 | 3.6 | Mz | -92.6202 | 3.3568 | 13.0591 | -0.064423 | 28.2479 | -7.8596 | Beam ¦ 3 - SQ_M1 500 ¦ L : 3.600 m ¦ concrete column
Total |  |  |  | -92.6202 | 3.3625 | 13.0784 | -0.064099 | 28.2479 | 4.24 | Beam ¦ 3 - SQ_M1 500 ¦ L : 3.600 m ¦ concrete column
23 |  |  |  | -115.1183 | 3.3568 | 13.0591 | -0.064423 | -18.8158 | -7.8596 | Beam ¦ 3 - SQ_M1 500 ¦ L : 3.600 m ¦ concrete column
24 | 35 | 0 |  | -12.2713 | 3.3455 | -0.20963 | 0.000196 | 0.55641 | 4.8563 | Beam ¦ 4 - HEB 200 ¦ L : 4.000 m ¦ steel column
24 | 36 | 4 |  | -9.8255 | 3.3285 | -0.21019 | 0.000617 | -0.28446 | -8.5346 | Beam ¦ 4 - HEB 200 ¦ L : 4.000 m ¦ steel column
Extremes | 36 | 4 | N | -9.8255 | 3.3285 | -0.21019 | 0.000617 | -0.28446 | -8.5346 | Beam ¦ 4 - HEB 200 ¦ L : 4.000 m ¦ steel column
24 | 35 | 0 | N | -12.2713 | 3.3455 | -0.20963 | 0.000196 | 0.55641 | 4.8563 | Beam ¦ 4 - HEB 200 ¦ L : 4.000 m ¦ steel column
24 |  | 1.3333 | Vy | -11.4513 | 3.3551 | -0.2102 | 0.000336 | 0.27644 | 0.38778 | Beam ¦ 4 - HEB 200 ¦ L : 4.000 m ¦ steel column
24 | 36 | 4 | Vy | -9.8255 | 3.3285 | -0.21019 | 0.000617 | -0.28446 | -8.5346 | Beam ¦ 4 - HEB 200 ¦ L : 4.000 m ¦ steel column
24 | 35 | 0 | Vz | -12.2713 | 3.3455 | -0.20963 | 0.000196 | 0.55641 | 4.8563 | Beam ¦ 4 - HEB 200 ¦ L : 4.000 m ¦ steel column
24 |  | 2.6667 | Vz | -10.636 | 3.3483 | -0.21036 | 0.000477 | -0.00402 | -4.0821 | Beam ¦ 4 - HEB 200 ¦ L : 4.000 m ¦ steel column
24 | 36 | 4 | MT | -9.8255 | 3.3285 | -0.21019 | 0.000617 | -0.28446 | -8.5346 | Beam ¦ 4 - HEB 200 ¦ L : 4.000 m ¦ steel column
24 | 35 | 0 | MT | -12.2713 | 3.3455 | -0.20963 | 0.000196 | 0.55641 | 4.8563 | Beam ¦ 4 - HEB 200 ¦ L : 4.000 m ¦ steel column
24 | 35 | 0 | My | -12.2713 | 3.3455 | -0.20963 | 0.000196 | 0.55641 | 4.8563 | Beam ¦ 4 - HEB 200 ¦ L : 4.000 m ¦ steel column
24 | 36 | 4 | My | -9.8255 | 3.3285 | -0.21019 | 0.000617 | -0.28446 | -8.5346 | Beam ¦ 4 - HEB 200 ¦ L : 4.000 m ¦ steel column
24 | 35 | 0 | Mz | -12.2713 | 3.3455 | -0.20963 | 0.000196 | 0.55641 | 4.8563 | Beam ¦ 4 - HEB 200 ¦ L : 4.000 m ¦ steel column
24 | 36 | 4 | Mz | -9.8255 | 3.3285 | -0.21019 | 0.000617 | -0.28446 | -8.5346 | Beam ¦ 4 - HEB 200 ¦ L : 4.000 m ¦ steel column
Total |  |  |  | -9.8255 | 3.3551 | -0.20963 | 0.000617 | 0.55641 | 4.8563 | Beam ¦ 4 - HEB 200 ¦ L : 4.000 m ¦ steel column
24 |  |  |  | -12.2713 | 3.3285 | -0.21036 | 0.000196 | -0.28446 | -8.5346 | Beam ¦ 4 - HEB 200 ¦ L : 4.000 m ¦ steel column
25 | 2 | 0 |  | -0.96158 | 2.7389 | 57.4691 | -30.2007 | -7.0087 | -0.37215 | Beam ¦ 2 - R_M1 500/1000 ¦ L : 4.000 m ¦ concrete beam
25 | 20 | 4 |  | -0.87226 | -2.827 | -57.1086 | 29.9288 | -5.3235 | -0.27926 | Beam ¦ 2 - R_M1 500/1000 ¦ L : 4.000 m ¦ concrete beam
Extremes |  | 2.5 | N | 2.0088 | 0.24274 | -8.7327 | 2.7415 | 44.1669 | -0.26456 | Beam ¦ 2 - R_M1 500/1000 ¦ L : 4.000 m ¦ concrete beam
25 | 2 | 0 | N | -0.96158 | 2.7389 | 57.4691 | -30.2007 | -7.0087 | -0.37215 | Beam ¦ 2 - R_M1 500/1000 ¦ L : 4.000 m ¦ concrete beam
25 | 2 | 0 | Vy | -0.96158 | 2.7389 | 57.4691 | -30.2007 | -7.0087 | -0.37215 | Beam ¦ 2 - R_M1 500/1000 ¦ L : 4.000 m ¦ concrete beam
25 | 20 | 4 | Vy | -0.87226 | -2.827 | -57.1086 | 29.9288 | -5.3235 | -0.27926 | Beam ¦ 2 - R_M1 500/1000 ¦ L : 4.000 m ¦ concrete beam
25 | 2 | 0 | Vz | -0.96158 | 2.7389 | 57.4691 | -30.2007 | -7.0087 | -0.37215 | Beam ¦ 2 - R_M1 500/1000 ¦ L : 4.000 m ¦ concrete beam
25 | 20 | 4 | Vz | -0.87226 | -2.827 | -57.1086 | 29.9288 | -5.3235 | -0.27926 | Beam ¦ 2 - R_M1 500/1000 ¦ L : 4.000 m ¦ concrete beam
25 | 20 | 4 | MT | -0.87226 | -2.827 | -57.1086 | 29.9288 | -5.3235 | -0.27926 | Beam ¦ 2 - R_M1 500/1000 ¦ L : 4.000 m ¦ concrete beam
25 | 2 | 0 | MT | -0.96158 | 2.7389 | 57.4691 | -30.2007 | -7.0087 | -0.37215 | Beam ¦ 2 - R_M1 500/1000 ¦ L : 4.000 m ¦ concrete beam
25 |  | 2 | My | 1.8695 | 0.10136 | 0.31386 | 0.26094 | 47.0063 | -0.19437 | Beam ¦ 2 - R_M1 500/1000 ¦ L : 4.000 m ¦ concrete beam
25 | 2 | 0 | My | -0.96158 | 2.7389 | 57.4691 | -30.2007 | -7.0087 | -0.37215 | Beam ¦ 2 - R_M1 500/1000 ¦ L : 4.000 m ¦ concrete beam
25 |  | 1.5 | Mz | 1.4012 | -0.13339 | 9.4887 | -2.3867 | 44.0711 | -0.16306 | Beam ¦ 2 - R_M1 500/1000 ¦ L : 4.000 m ¦ concrete beam
25 |  | 0.5 | Mz | 0.081626 | 0.39515 | 35.3881 | -16.3821 | 20.0548 | -0.86714 | Beam ¦ 2 - R_M1 500/1000 ¦ L : 4.000 m ¦ concrete beam
Total |  |  |  | 2.0088 | 2.7389 | 57.4691 | 29.9288 | 47.0063 | -0.16306 | Beam ¦ 2 - R_M1 500/1000 ¦ L : 4.000 m ¦ concrete beam
25 |  |  |  | -0.96158 | -2.827 | -57.1086 | -30.2007 | -7.0087 | -0.86714 | Beam ¦ 2 - R_M1 500/1000 ¦ L : 4.000 m ¦ concrete beam
26 | 3 | 0 |  | -0.1883 | 0.002126 | 0.48241 | -6e-06 | -0.3812 | 0.006287 | Beam ¦ 1 - IPE 200 ¦ L : 4.000 m ¦ steel beam
26 | 21 | 4 |  | -0.18831 | 0.003952 | -0.41248 | -1e-05 | -0.24132 | -0.005874 | Beam ¦ 1 - IPE 200 ¦ L : 4.000 m ¦ steel beam
Extremes |  | 0.44444 | N | -0.18829 | 0.00233 | 0.38299 | -6e-06 | -0.18889 | 0.004937 | Beam ¦ 1 - IPE 200 ¦ L : 4.000 m ¦ steel beam
26 | 21 | 4 | N | -0.18831 | 0.003952 | -0.41248 | -1e-05 | -0.24132 | -0.005874 | Beam ¦ 1 - IPE 200 ¦ L : 4.000 m ¦ steel beam
26 | 21 | 4 | Vy | -0.18831 | 0.003952 | -0.41248 | -1e-05 | -0.24132 | -0.005874 | Beam ¦ 1 - IPE 200 ¦ L : 4.000 m ¦ steel beam
26 | 3 | 0 | Vy | -0.1883 | 0.002126 | 0.48241 | -6e-06 | -0.3812 | 0.006287 | Beam ¦ 1 - IPE 200 ¦ L : 4.000 m ¦ steel beam
26 | 3 | 0 | Vz | -0.1883 | 0.002126 | 0.48241 | -6e-06 | -0.3812 | 0.006287 | Beam ¦ 1 - IPE 200 ¦ L : 4.000 m ¦ steel beam
26 | 21 | 4 | Vz | -0.18831 | 0.003952 | -0.41248 | -1e-05 | -0.24132 | -0.005874 | Beam ¦ 1 - IPE 200 ¦ L : 4.000 m ¦ steel beam
26 | 3 | 0 | MT | -0.1883 | 0.002126 | 0.48241 | -6e-06 | -0.3812 | 0.006287 | Beam ¦ 1 - IPE 200 ¦ L : 4.000 m ¦ steel beam
26 | 21 | 4 | MT | -0.18831 | 0.003952 | -0.41248 | -1e-05 | -0.24132 | -0.005874 | Beam ¦ 1 - IPE 200 ¦ L : 4.000 m ¦ steel beam
26 |  | 2.2222 | My | -0.1883 | 0.003144 | -0.014748 | -8e-06 | 0.13844 | -0.000469 | Beam ¦ 1 - IPE 200 ¦ L : 4.000 m ¦ steel beam
26 | 3 | 0 | My | -0.1883 | 0.002126 | 0.48241 | -6e-06 | -0.3812 | 0.006287 | Beam ¦ 1 - IPE 200 ¦ L : 4.000 m ¦ steel beam
26 | 3 | 0 | Mz | -0.1883 | 0.002126 | 0.48241 | -6e-06 | -0.3812 | 0.006287 | Beam ¦ 1 - IPE 200 ¦ L : 4.000 m ¦ steel beam
26 | 21 | 4 | Mz | -0.18831 | 0.003952 | -0.41248 | -1e-05 | -0.24132 | -0.005874 | Beam ¦ 1 - IPE 200 ¦ L : 4.000 m ¦ steel beam
Total |  |  |  | -0.18829 | 0.003952 | 0.48241 | -6e-06 | 0.13844 | 0.006287 | Beam ¦ 1 - IPE 200 ¦ L : 4.000 m ¦ steel beam
26 |  |  |  | -0.18831 | 0.002126 | -0.41248 | -1e-05 | -0.3812 | -0.005874 | Beam ¦ 1 - IPE 200 ¦ L : 4.000 m ¦ steel beam
27 | 5 | 0 |  | -1.5108 | 2.042 | 57.5771 | -21.202 | -7.7735 | -0.45066 | Beam ¦ 2 - R_M1 500/1000 ¦ L : 4.000 m ¦ concrete beam
27 | 23 | 4 |  | -1.506 | -2.1525 | -56.5207 | 21.2899 | -6.3542 | -0.38017 | Beam ¦ 2 - R_M1 500/1000 ¦ L : 4.000 m ¦ concrete beam
Extremes |  | 2.5 | N | -0.42507 | 0.089998 | -9.1455 | 1.1772 | 42.3575 | -0.11757 | Beam ¦ 2 - R_M1 500/1000 ¦ L : 4.000 m ¦ concrete beam
27 | 5 | 0 | N | -1.5108 | 2.042 | 57.5771 | -21.202 | -7.7735 | -0.45066 | Beam ¦ 2 - R_M1 500/1000 ¦ L : 4.000 m ¦ concrete beam
27 | 5 | 0 | Vy | -1.5108 | 2.042 | 57.5771 | -21.202 | -7.7735 | -0.45066 | Beam ¦ 2 - R_M1 500/1000 ¦ L : 4.000 m ¦ concrete beam
27 | 23 | 4 | Vy | -1.506 | -2.1525 | -56.5207 | 21.2899 | -6.3542 | -0.38017 | Beam ¦ 2 - R_M1 500/1000 ¦ L : 4.000 m ¦ concrete beam
27 | 5 | 0 | Vz | -1.5108 | 2.042 | 57.5771 | -21.202 | -7.7735 | -0.45066 | Beam ¦ 2 - R_M1 500/1000 ¦ L : 4.000 m ¦ concrete beam
27 | 23 | 4 | Vz | -1.506 | -2.1525 | -56.5207 | 21.2899 | -6.3542 | -0.38017 | Beam ¦ 2 - R_M1 500/1000 ¦ L : 4.000 m ¦ concrete beam
27 | 23 | 4 | MT | -1.506 | -2.1525 | -56.5207 | 21.2899 | -6.3542 | -0.38017 | Beam ¦ 2 - R_M1 500/1000 ¦ L : 4.000 m ¦ concrete beam
27 | 5 | 0 | MT | -1.5108 | 2.042 | 57.5771 | -21.202 | -7.7735 | -0.45066 | Beam ¦ 2 - R_M1 500/1000 ¦ L : 4.000 m ¦ concrete beam
27 |  | 2 | My | -0.50919 | -0.019372 | -0.0542 | 0.047113 | 45.3901 | -0.13536 | Beam ¦ 2 - R_M1 500/1000 ¦ L : 4.000 m ¦ concrete beam
27 | 5 | 0 | My | -1.5108 | 2.042 | 57.5771 | -21.202 | -7.7735 | -0.45066 | Beam ¦ 2 - R_M1 500/1000 ¦ L : 4.000 m ¦ concrete beam
27 |  | 2.5 | Mz | -0.42507 | 0.089998 | -9.1455 | 1.1772 | 42.3575 | -0.11757 | Beam ¦ 2 - R_M1 500/1000 ¦ L : 4.000 m ¦ concrete beam
27 |  | 0.5 | Mz | -0.90405 | 0.2782 | 35.7716 | -10.2578 | 18.9813 | -0.67748 | Beam ¦ 2 - R_M1 500/1000 ¦ L : 4.000 m ¦ concrete beam
Total |  |  |  | -0.42507 | 2.042 | 57.5771 | 21.2899 | 45.3901 | -0.11757 | Beam ¦ 2 - R_M1 500/1000 ¦ L : 4.000 m ¦ concrete beam
27 |  |  |  | -1.5108 | -2.1525 | -56.5207 | -21.202 | -7.7735 | -0.67748 | Beam ¦ 2 - R_M1 500/1000 ¦ L : 4.000 m ¦ concrete beam
28 | 6 | 0 |  | -0.25579 | 0.009762 | 0.49419 | 0.000265 | -0.36496 | 0.00235 | Beam ¦ 1 - IPE 200 ¦ L : 4.000 m ¦ steel beam
28 | 24 | 4 |  | -0.25579 | 0.00981 | -0.40071 | 0.000345 | -0.17799 | -0.036989 | Beam ¦ 1 - IPE 200 ¦ L : 4.000 m ¦ steel beam
Extremes |  | 0.44444 | N | -0.25578 | 0.009774 | 0.39477 | 0.000274 | -0.16742 | -0.002029 | Beam ¦ 1 - IPE 200 ¦ L : 4.000 m ¦ steel beam
28 |  | 2.2222 | N | -0.2558 | 0.009805 | -0.002972 | 0.000309 | 0.18085 | -0.019535 | Beam ¦ 1 - IPE 200 ¦ L : 4.000 m ¦ steel beam
28 |  | 3.5556 | Vy | -0.25579 | 0.009811 | -0.30128 | 0.000336 | -0.021988 | -0.032633 | Beam ¦ 1 - IPE 200 ¦ L : 4.000 m ¦ steel beam
28 | 6 | 0 | Vy | -0.25579 | 0.009762 | 0.49419 | 0.000265 | -0.36496 | 0.00235 | Beam ¦ 1 - IPE 200 ¦ L : 4.000 m ¦ steel beam
28 | 6 | 0 | Vz | -0.25579 | 0.009762 | 0.49419 | 0.000265 | -0.36496 | 0.00235 | Beam ¦ 1 - IPE 200 ¦ L : 4.000 m ¦ steel beam
28 | 24 | 4 | Vz | -0.25579 | 0.00981 | -0.40071 | 0.000345 | -0.17799 | -0.036989 | Beam ¦ 1 - IPE 200 ¦ L : 4.000 m ¦ steel beam
28 | 24 | 4 | MT | -0.25579 | 0.00981 | -0.40071 | 0.000345 | -0.17799 | -0.036989 | Beam ¦ 1 - IPE 200 ¦ L : 4.000 m ¦ steel beam
28 | 6 | 0 | MT | -0.25579 | 0.009762 | 0.49419 | 0.000265 | -0.36496 | 0.00235 | Beam ¦ 1 - IPE 200 ¦ L : 4.000 m ¦ steel beam
28 |  | 2.2222 | My | -0.2558 | 0.009805 | -0.002972 | 0.000309 | 0.18085 | -0.019535 | Beam ¦ 1 - IPE 200 ¦ L : 4.000 m ¦ steel beam
28 | 6 | 0 | My | -0.25579 | 0.009762 | 0.49419 | 0.000265 | -0.36496 | 0.00235 | Beam ¦ 1 - IPE 200 ¦ L : 4.000 m ¦ steel beam
28 | 6 | 0 | Mz | -0.25579 | 0.009762 | 0.49419 | 0.000265 | -0.36496 | 0.00235 | Beam ¦ 1 - IPE 200 ¦ L : 4.000 m ¦ steel beam
28 | 24 | 4 | Mz | -0.25579 | 0.00981 | -0.40071 | 0.000345 | -0.17799 | -0.036989 | Beam ¦ 1 - IPE 200 ¦ L : 4.000 m ¦ steel beam
Total |  |  |  | -0.25578 | 0.009811 | 0.49419 | 0.000345 | 0.18085 | 0.00235 | Beam ¦ 1 - IPE 200 ¦ L : 4.000 m ¦ steel beam
28 |  |  |  | -0.2558 | 0.009762 | -0.40071 | 0.000265 | -0.36496 | -0.036989 | Beam ¦ 1 - IPE 200 ¦ L : 4.000 m ¦ steel beam
29 | 8 | 0 |  | -1.284 | 0.83891 | 56.4951 | -10.2347 | -7.3817 | -0.19653 | Beam ¦ 2 - R_M1 500/1000 ¦ L : 4.000 m ¦ concrete beam
29 | 26 | 4 |  | -1.32 | -0.88763 | -56.3324 | 9.9065 | -6.5858 | -0.13777 | Beam ¦ 2 - R_M1 500/1000 ¦ L : 4.000 m ¦ concrete beam
Extremes |  | 2 | N | 0.1317 | -0.001699 | 0.12178 | 0.27362 | 42.8191 | -0.027371 | Beam ¦ 2 - R_M1 500/1000 ¦ L : 4.000 m ¦ concrete beam
29 | 26 | 4 | N | -1.32 | -0.88763 | -56.3324 | 9.9065 | -6.5858 | -0.13777 | Beam ¦ 2 - R_M1 500/1000 ¦ L : 4.000 m ¦ concrete beam
29 | 8 | 0 | Vy | -1.284 | 0.83891 | 56.4951 | -10.2347 | -7.3817 | -0.19653 | Beam ¦ 2 - R_M1 500/1000 ¦ L : 4.000 m ¦ concrete beam
29 | 26 | 4 | Vy | -1.32 | -0.88763 | -56.3324 | 9.9065 | -6.5858 | -0.13777 | Beam ¦ 2 - R_M1 500/1000 ¦ L : 4.000 m ¦ concrete beam
29 | 8 | 0 | Vz | -1.284 | 0.83891 | 56.4951 | -10.2347 | -7.3817 | -0.19653 | Beam ¦ 2 - R_M1 500/1000 ¦ L : 4.000 m ¦ concrete beam
29 | 26 | 4 | Vz | -1.32 | -0.88763 | -56.3324 | 9.9065 | -6.5858 | -0.13777 | Beam ¦ 2 - R_M1 500/1000 ¦ L : 4.000 m ¦ concrete beam
29 | 26 | 4 | MT | -1.32 | -0.88763 | -56.3324 | 9.9065 | -6.5858 | -0.13777 | Beam ¦ 2 - R_M1 500/1000 ¦ L : 4.000 m ¦ concrete beam
29 | 8 | 0 | MT | -1.284 | 0.83891 | 56.4951 | -10.2347 | -7.3817 | -0.19653 | Beam ¦ 2 - R_M1 500/1000 ¦ L : 4.000 m ¦ concrete beam
29 |  | 2 | My | 0.1317 | -0.001699 | 0.12178 | 0.27362 | 42.8191 | -0.027371 | Beam ¦ 2 - R_M1 500/1000 ¦ L : 4.000 m ¦ concrete beam
29 | 8 | 0 | My | -1.284 | 0.83891 | 56.4951 | -10.2347 | -7.3817 | -0.19653 | Beam ¦ 2 - R_M1 500/1000 ¦ L : 4.000 m ¦ concrete beam
29 |  | 2 | Mz | 0.1317 | -0.001699 | 0.12178 | 0.27362 | 42.8191 | -0.027371 | Beam ¦ 2 - R_M1 500/1000 ¦ L : 4.000 m ¦ concrete beam
29 |  | 0.5 | Mz | -0.61407 | 0.096351 | 34.6106 | -5.0731 | 18.0179 | -0.28824 | Beam ¦ 2 - R_M1 500/1000 ¦ L : 4.000 m ¦ concrete beam
Total |  |  |  | 0.1317 | 0.83891 | 56.4951 | 9.9065 | 42.8191 | -0.027371 | Beam ¦ 2 - R_M1 500/1000 ¦ L : 4.000 m ¦ concrete beam
29 |  |  |  | -1.32 | -0.88763 | -56.3324 | -10.2347 | -7.3817 | -0.28824 | Beam ¦ 2 - R_M1 500/1000 ¦ L : 4.000 m ¦ concrete beam
30 | 9 | 0 |  | -0.20341 | -5.7e-05 | 0.44767 | 2e-06 | -0.28928 | -3.1e-05 | Beam ¦ 1 - IPE 200 ¦ L : 4.000 m ¦ steel beam
30 | 27 | 4 |  | -0.20342 | 7.7e-05 | -0.44723 | 2e-06 | -0.28842 | -7.2e-05 | Beam ¦ 1 - IPE 200 ¦ L : 4.000 m ¦ steel beam
Extremes |  | 0.44444 | N | -0.2034 | -4.2e-05 | 0.34824 | 2e-06 | -0.11241 | -3.6e-05 | Beam ¦ 1 - IPE 200 ¦ L : 4.000 m ¦ steel beam
30 | 27 | 4 | N | -0.20342 | 7.7e-05 | -0.44723 | 2e-06 | -0.28842 | -7.2e-05 | Beam ¦ 1 - IPE 200 ¦ L : 4.000 m ¦ steel beam
30 | 27 | 4 | Vy | -0.20342 | 7.7e-05 | -0.44723 | 2e-06 | -0.28842 | -7.2e-05 | Beam ¦ 1 - IPE 200 ¦ L : 4.000 m ¦ steel beam
30 | 9 | 0 | Vy | -0.20341 | -5.7e-05 | 0.44767 | 2e-06 | -0.28928 | -3.1e-05 | Beam ¦ 1 - IPE 200 ¦ L : 4.000 m ¦ steel beam
30 | 9 | 0 | Vz | -0.20341 | -5.7e-05 | 0.44767 | 2e-06 | -0.28928 | -3.1e-05 | Beam ¦ 1 - IPE 200 ¦ L : 4.000 m ¦ steel beam
30 | 27 | 4 | Vz | -0.20342 | 7.7e-05 | -0.44723 | 2e-06 | -0.28842 | -7.2e-05 | Beam ¦ 1 - IPE 200 ¦ L : 4.000 m ¦ steel beam
30 | 27 | 4 | MT | -0.20342 | 7.7e-05 | -0.44723 | 2e-06 | -0.28842 | -7.2e-05 | Beam ¦ 1 - IPE 200 ¦ L : 4.000 m ¦ steel beam
30 | 9 | 0 | MT | -0.20341 | -5.7e-05 | 0.44767 | 2e-06 | -0.28928 | -3.1e-05 | Beam ¦ 1 - IPE 200 ¦ L : 4.000 m ¦ steel beam
30 |  | 2 | My | -0.20341 | 1e-05 | 0.000216 | 2e-06 | 0.15861 | -5.2e-05 | Beam ¦ 1 - IPE 200 ¦ L : 4.000 m ¦ steel beam
30 | 9 | 0 | My | -0.20341 | -5.7e-05 | 0.44767 | 2e-06 | -0.28928 | -3.1e-05 | Beam ¦ 1 - IPE 200 ¦ L : 4.000 m ¦ steel beam
30 | 9 | 0 | Mz | -0.20341 | -5.7e-05 | 0.44767 | 2e-06 | -0.28928 | -3.1e-05 | Beam ¦ 1 - IPE 200 ¦ L : 4.000 m ¦ steel beam
30 | 27 | 4 | Mz | -0.20342 | 7.7e-05 | -0.44723 | 2e-06 | -0.28842 | -7.2e-05 | Beam ¦ 1 - IPE 200 ¦ L : 4.000 m ¦ steel beam
Total |  |  |  | -0.2034 | 7.7e-05 | 0.44767 | 2e-06 | 0.15861 | -3.1e-05 | Beam ¦ 1 - IPE 200 ¦ L : 4.000 m ¦ steel beam
30 |  |  |  | -0.20342 | -5.7e-05 | -0.44723 | 2e-06 | -0.28928 | -7.2e-05 | Beam ¦ 1 - IPE 200 ¦ L : 4.000 m ¦ steel beam
31 | 11 | 0 |  | -1.2553 | -0.77168 | 56.5665 | 3.6999 | -7.2645 | 0.11314 | Beam ¦ 2 - R_M1 500/1000 ¦ L : 4.000 m ¦ concrete beam
31 | 29 | 4 |  | -1.3281 | 0.71836 | -56.4636 | -3.9628 | -6.7474 | 0.16958 | Beam ¦ 2 - R_M1 500/1000 ¦ L : 4.000 m ¦ concrete beam
Extremes |  | 2 | N | 0.18004 | -0.001983 | 0.075647 | 0.17709 | 42.7925 | 0.029421 | Beam ¦ 2 - R_M1 500/1000 ¦ L : 4.000 m ¦ concrete beam
31 | 29 | 4 | N | -1.3281 | 0.71836 | -56.4636 | -3.9628 | -6.7474 | 0.16958 | Beam ¦ 2 - R_M1 500/1000 ¦ L : 4.000 m ¦ concrete beam
31 | 29 | 4 | Vy | -1.3281 | 0.71836 | -56.4636 | -3.9628 | -6.7474 | 0.16958 | Beam ¦ 2 - R_M1 500/1000 ¦ L : 4.000 m ¦ concrete beam
31 | 11 | 0 | Vy | -1.2553 | -0.77168 | 56.5665 | 3.6999 | -7.2645 | 0.11314 | Beam ¦ 2 - R_M1 500/1000 ¦ L : 4.000 m ¦ concrete beam
31 | 11 | 0 | Vz | -1.2553 | -0.77168 | 56.5665 | 3.6999 | -7.2645 | 0.11314 | Beam ¦ 2 - R_M1 500/1000 ¦ L : 4.000 m ¦ concrete beam
31 | 29 | 4 | Vz | -1.3281 | 0.71836 | -56.4636 | -3.9628 | -6.7474 | 0.16958 | Beam ¦ 2 - R_M1 500/1000 ¦ L : 4.000 m ¦ concrete beam
31 | 11 | 0 | MT | -1.2553 | -0.77168 | 56.5665 | 3.6999 | -7.2645 | 0.11314 | Beam ¦ 2 - R_M1 500/1000 ¦ L : 4.000 m ¦ concrete beam
31 | 29 | 4 | MT | -1.3281 | 0.71836 | -56.4636 | -3.9628 | -6.7474 | 0.16958 | Beam ¦ 2 - R_M1 500/1000 ¦ L : 4.000 m ¦ concrete beam
31 |  | 2 | My | 0.18004 | -0.001983 | 0.075647 | 0.17709 | 42.7925 | 0.029421 | Beam ¦ 2 - R_M1 500/1000 ¦ L : 4.000 m ¦ concrete beam
31 | 11 | 0 | My | -1.2553 | -0.77168 | 56.5665 | 3.6999 | -7.2645 | 0.11314 | Beam ¦ 2 - R_M1 500/1000 ¦ L : 4.000 m ¦ concrete beam
31 |  | 3.5 | Mz | -0.62608 | 0.085264 | -34.4442 | -1.9115 | 18.5001 | 0.24985 | Beam ¦ 2 - R_M1 500/1000 ¦ L : 4.000 m ¦ concrete beam
31 |  | 2 | Mz | 0.18004 | -0.001983 | 0.075647 | 0.17709 | 42.7925 | 0.029421 | Beam ¦ 2 - R_M1 500/1000 ¦ L : 4.000 m ¦ concrete beam
Total |  |  |  | 0.18004 | 0.71836 | 56.5665 | 3.6999 | 42.7925 | 0.24985 | Beam ¦ 2 - R_M1 500/1000 ¦ L : 4.000 m ¦ concrete beam
31 |  |  |  | -1.3281 | -0.77168 | -56.4636 | -3.9628 | -7.2645 | 0.029421 | Beam ¦ 2 - R_M1 500/1000 ¦ L : 4.000 m ¦ concrete beam
32 | 12 | 0 |  | -0.20331 | -7e-06 | 0.44759 | 2e-06 | -0.28909 | 1.1e-05 | Beam ¦ 1 - IPE 200 ¦ L : 4.000 m ¦ steel beam
32 | 30 | 4 |  | -0.20332 | 1.9e-05 | -0.44731 | 1e-06 | -0.28854 | -1.4e-05 | Beam ¦ 1 - IPE 200 ¦ L : 4.000 m ¦ steel beam
Extremes |  | 0.44444 | N | -0.2033 | -4e-06 | 0.34816 | 1e-06 | -0.11226 | 8e-06 | Beam ¦ 1 - IPE 200 ¦ L : 4.000 m ¦ steel beam
32 | 30 | 4 | N | -0.20332 | 1.9e-05 | -0.44731 | 1e-06 | -0.28854 | -1.4e-05 | Beam ¦ 1 - IPE 200 ¦ L : 4.000 m ¦ steel beam
32 | 30 | 4 | Vy | -0.20332 | 1.9e-05 | -0.44731 | 1e-06 | -0.28854 | -1.4e-05 | Beam ¦ 1 - IPE 200 ¦ L : 4.000 m ¦ steel beam
32 | 12 | 0 | Vy | -0.20331 | -7e-06 | 0.44759 | 2e-06 | -0.28909 | 1.1e-05 | Beam ¦ 1 - IPE 200 ¦ L : 4.000 m ¦ steel beam
32 | 12 | 0 | Vz | -0.20331 | -7e-06 | 0.44759 | 2e-06 | -0.28909 | 1.1e-05 | Beam ¦ 1 - IPE 200 ¦ L : 4.000 m ¦ steel beam
32 | 30 | 4 | Vz | -0.20332 | 1.9e-05 | -0.44731 | 1e-06 | -0.28854 | -1.4e-05 | Beam ¦ 1 - IPE 200 ¦ L : 4.000 m ¦ steel beam
32 | 12 | 0 | MT | -0.20331 | -7e-06 | 0.44759 | 2e-06 | -0.28909 | 1.1e-05 | Beam ¦ 1 - IPE 200 ¦ L : 4.000 m ¦ steel beam
32 |  | 1.7778 | MT | -0.20331 | 5e-06 | 0.049856 | 1e-06 | 0.15309 | 0 | Beam ¦ 1 - IPE 200 ¦ L : 4.000 m ¦ steel beam
32 |  | 2 | My | -0.20331 | 6e-06 | 0.000137 | 1e-06 | 0.15864 | -1e-06 | Beam ¦ 1 - IPE 200 ¦ L : 4.000 m ¦ steel beam
32 | 12 | 0 | My | -0.20331 | -7e-06 | 0.44759 | 2e-06 | -0.28909 | 1.1e-05 | Beam ¦ 1 - IPE 200 ¦ L : 4.000 m ¦ steel beam
32 | 12 | 0 | Mz | -0.20331 | -7e-06 | 0.44759 | 2e-06 | -0.28909 | 1.1e-05 | Beam ¦ 1 - IPE 200 ¦ L : 4.000 m ¦ steel beam
32 | 30 | 4 | Mz | -0.20332 | 1.9e-05 | -0.44731 | 1e-06 | -0.28854 | -1.4e-05 | Beam ¦ 1 - IPE 200 ¦ L : 4.000 m ¦ steel beam
Total |  |  |  | -0.2033 | 1.9e-05 | 0.44759 | 2e-06 | 0.15864 | 1.1e-05 | Beam ¦ 1 - IPE 200 ¦ L : 4.000 m ¦ steel beam
32 |  |  |  | -0.20332 | -7e-06 | -0.44731 | 1e-06 | -0.28909 | -1.4e-05 | Beam ¦ 1 - IPE 200 ¦ L : 4.000 m ¦ steel beam
33 | 14 | 0 |  | -1.5362 | -2.1642 | 57.2141 | 15.8236 | -7.127 | 0.38042 | Beam ¦ 2 - R_M1 500/1000 ¦ L : 4.000 m ¦ concrete beam
33 | 32 | 4 |  | -1.5948 | 2.1095 | -57.1251 | -16.0342 | -6.6797 | 0.43469 | Beam ¦ 2 - R_M1 500/1000 ¦ L : 4.000 m ¦ concrete beam
Extremes |  | 2 | N | -0.41587 | -0.002504 | 0.065654 | 0.1015 | 44.1045 | 0.086174 | Beam ¦ 2 - R_M1 500/1000 ¦ L : 4.000 m ¦ concrete beam
33 | 32 | 4 | N | -1.5948 | 2.1095 | -57.1251 | -16.0342 | -6.6797 | 0.43469 | Beam ¦ 2 - R_M1 500/1000 ¦ L : 4.000 m ¦ concrete beam
33 | 32 | 4 | Vy | -1.5948 | 2.1095 | -57.1251 | -16.0342 | -6.6797 | 0.43469 | Beam ¦ 2 - R_M1 500/1000 ¦ L : 4.000 m ¦ concrete beam
33 | 14 | 0 | Vy | -1.5362 | -2.1642 | 57.2141 | 15.8236 | -7.127 | 0.38042 | Beam ¦ 2 - R_M1 500/1000 ¦ L : 4.000 m ¦ concrete beam
33 | 14 | 0 | Vz | -1.5362 | -2.1642 | 57.2141 | 15.8236 | -7.127 | 0.38042 | Beam ¦ 2 - R_M1 500/1000 ¦ L : 4.000 m ¦ concrete beam
33 | 32 | 4 | Vz | -1.5948 | 2.1095 | -57.1251 | -16.0342 | -6.6797 | 0.43469 | Beam ¦ 2 - R_M1 500/1000 ¦ L : 4.000 m ¦ concrete beam
33 | 14 | 0 | MT | -1.5362 | -2.1642 | 57.2141 | 15.8236 | -7.127 | 0.38042 | Beam ¦ 2 - R_M1 500/1000 ¦ L : 4.000 m ¦ concrete beam
33 | 32 | 4 | MT | -1.5948 | 2.1095 | -57.1251 | -16.0342 | -6.6797 | 0.43469 | Beam ¦ 2 - R_M1 500/1000 ¦ L : 4.000 m ¦ concrete beam
33 |  | 2 | My | -0.41587 | -0.002504 | 0.065654 | 0.1015 | 44.1045 | 0.086174 | Beam ¦ 2 - R_M1 500/1000 ¦ L : 4.000 m ¦ concrete beam
33 | 14 | 0 | My | -1.5362 | -2.1642 | 57.2141 | 15.8236 | -7.127 | 0.38042 | Beam ¦ 2 - R_M1 500/1000 ¦ L : 4.000 m ¦ concrete beam
33 |  | 3.5 | Mz | -1.0209 | 0.28832 | -35.0358 | -8.0524 | 19.1442 | 0.68993 | Beam ¦ 2 - R_M1 500/1000 ¦ L : 4.000 m ¦ concrete beam
33 |  | 2 | Mz | -0.41587 | -0.002504 | 0.065654 | 0.1015 | 44.1045 | 0.086174 | Beam ¦ 2 - R_M1 500/1000 ¦ L : 4.000 m ¦ concrete beam
Total |  |  |  | -0.41587 | 2.1095 | 57.2141 | 15.8236 | 44.1045 | 0.68993 | Beam ¦ 2 - R_M1 500/1000 ¦ L : 4.000 m ¦ concrete beam
33 |  |  |  | -1.5948 | -2.1642 | -57.1251 | -16.0342 | -7.127 | 0.086174 | Beam ¦ 2 - R_M1 500/1000 ¦ L : 4.000 m ¦ concrete beam
34 | 15 | 0 |  | -0.2072 | 3.7e-05 | 0.44757 | 1e-06 | -0.29035 | 4.9e-05 | Beam ¦ 1 - IPE 200 ¦ L : 4.000 m ¦ steel beam
34 | 33 | 4 |  | -0.20721 | -3.1e-05 | -0.44733 | 1e-06 | -0.28987 | 3.7e-05 | Beam ¦ 1 - IPE 200 ¦ L : 4.000 m ¦ steel beam
Extremes |  | 0.44444 | N | -0.20719 | 2.9e-05 | 0.34814 | 1e-06 | -0.11352 | 4.8e-05 | Beam ¦ 1 - IPE 200 ¦ L : 4.000 m ¦ steel beam
34 | 33 | 4 | N | -0.20721 | -3.1e-05 | -0.44733 | 1e-06 | -0.28987 | 3.7e-05 | Beam ¦ 1 - IPE 200 ¦ L : 4.000 m ¦ steel beam
34 | 15 | 0 | Vy | -0.2072 | 3.7e-05 | 0.44757 | 1e-06 | -0.29035 | 4.9e-05 | Beam ¦ 1 - IPE 200 ¦ L : 4.000 m ¦ steel beam
34 | 33 | 4 | Vy | -0.20721 | -3.1e-05 | -0.44733 | 1e-06 | -0.28987 | 3.7e-05 | Beam ¦ 1 - IPE 200 ¦ L : 4.000 m ¦ steel beam
34 | 15 | 0 | Vz | -0.2072 | 3.7e-05 | 0.44757 | 1e-06 | -0.29035 | 4.9e-05 | Beam ¦ 1 - IPE 200 ¦ L : 4.000 m ¦ steel beam
34 | 33 | 4 | Vz | -0.20721 | -3.1e-05 | -0.44733 | 1e-06 | -0.28987 | 3.7e-05 | Beam ¦ 1 - IPE 200 ¦ L : 4.000 m ¦ steel beam
34 | 15 | 0 | MT | -0.2072 | 3.7e-05 | 0.44757 | 1e-06 | -0.29035 | 4.9e-05 | Beam ¦ 1 - IPE 200 ¦ L : 4.000 m ¦ steel beam
34 |  | 3.5556 | MT | -0.2072 | -2.4e-05 | -0.3479 | 1e-06 | -0.11315 | 3.8e-05 | Beam ¦ 1 - IPE 200 ¦ L : 4.000 m ¦ steel beam
34 |  | 2 | My | -0.20721 | 3e-06 | 0.000119 | 1e-06 | 0.15735 | 4.3e-05 | Beam ¦ 1 - IPE 200 ¦ L : 4.000 m ¦ steel beam
34 | 15 | 0 | My | -0.2072 | 3.7e-05 | 0.44757 | 1e-06 | -0.29035 | 4.9e-05 | Beam ¦ 1 - IPE 200 ¦ L : 4.000 m ¦ steel beam
34 | 15 | 0 | Mz | -0.2072 | 3.7e-05 | 0.44757 | 1e-06 | -0.29035 | 4.9e-05 | Beam ¦ 1 - IPE 200 ¦ L : 4.000 m ¦ steel beam
34 | 33 | 4 | Mz | -0.20721 | -3.1e-05 | -0.44733 | 1e-06 | -0.28987 | 3.7e-05 | Beam ¦ 1 - IPE 200 ¦ L : 4.000 m ¦ steel beam
Total |  |  |  | -0.20719 | 3.7e-05 | 0.44757 | 1e-06 | 0.15735 | 4.9e-05 | Beam ¦ 1 - IPE 200 ¦ L : 4.000 m ¦ steel beam
34 |  |  |  | -0.20721 | -3.1e-05 | -0.44733 | 1e-06 | -0.29035 | 3.7e-05 | Beam ¦ 1 - IPE 200 ¦ L : 4.000 m ¦ steel beam
35 | 17 | 0 |  | -0.73796 | -3.0864 | 58.7577 | 25.4888 | -6.6955 | 0.31404 | Beam ¦ 2 - R_M1 500/1000 ¦ L : 4.000 m ¦ concrete beam
35 | 35 | 4 |  | -0.68222 | 3.0642 | -58.6297 | -25.6543 | -6.0958 | 0.37056 | Beam ¦ 2 - R_M1 500/1000 ¦ L : 4.000 m ¦ concrete beam
Extremes |  | 2 | N | 2.2706 | -0.004429 | 0.096479 | 0.032483 | 46.8015 | 0.1728 | Beam ¦ 2 - R_M1 500/1000 ¦ L : 4.000 m ¦ concrete beam
35 | 17 | 0 | N | -0.73796 | -3.0864 | 58.7577 | 25.4888 | -6.6955 | 0.31404 | Beam ¦ 2 - R_M1 500/1000 ¦ L : 4.000 m ¦ concrete beam
35 | 35 | 4 | Vy | -0.68222 | 3.0642 | -58.6297 | -25.6543 | -6.0958 | 0.37056 | Beam ¦ 2 - R_M1 500/1000 ¦ L : 4.000 m ¦ concrete beam
35 | 17 | 0 | Vy | -0.73796 | -3.0864 | 58.7577 | 25.4888 | -6.6955 | 0.31404 | Beam ¦ 2 - R_M1 500/1000 ¦ L : 4.000 m ¦ concrete beam
35 | 17 | 0 | Vz | -0.73796 | -3.0864 | 58.7577 | 25.4888 | -6.6955 | 0.31404 | Beam ¦ 2 - R_M1 500/1000 ¦ L : 4.000 m ¦ concrete beam
35 | 35 | 4 | Vz | -0.68222 | 3.0642 | -58.6297 | -25.6543 | -6.0958 | 0.37056 | Beam ¦ 2 - R_M1 500/1000 ¦ L : 4.000 m ¦ concrete beam
35 | 17 | 0 | MT | -0.73796 | -3.0864 | 58.7577 | 25.4888 | -6.6955 | 0.31404 | Beam ¦ 2 - R_M1 500/1000 ¦ L : 4.000 m ¦ concrete beam
35 | 35 | 4 | MT | -0.68222 | 3.0642 | -58.6297 | -25.6543 | -6.0958 | 0.37056 | Beam ¦ 2 - R_M1 500/1000 ¦ L : 4.000 m ¦ concrete beam
35 |  | 2 | My | 2.2706 | -0.004429 | 0.096479 | 0.032483 | 46.8015 | 0.1728 | Beam ¦ 2 - R_M1 500/1000 ¦ L : 4.000 m ¦ concrete beam
35 | 17 | 0 | My | -0.73796 | -3.0864 | 58.7577 | 25.4888 | -6.6955 | 0.31404 | Beam ¦ 2 - R_M1 500/1000 ¦ L : 4.000 m ¦ concrete beam
35 |  | 3.5 | Mz | 0.81756 | 0.53346 | -36.0672 | -13.3432 | 20.7834 | 0.9698 | Beam ¦ 2 - R_M1 500/1000 ¦ L : 4.000 m ¦ concrete beam
35 |  | 2 | Mz | 2.2706 | -0.004429 | 0.096479 | 0.032483 | 46.8015 | 0.1728 | Beam ¦ 2 - R_M1 500/1000 ¦ L : 4.000 m ¦ concrete beam
Total |  |  |  | 2.2706 | 3.0642 | 58.7577 | 25.4888 | 46.8015 | 0.9698 | Beam ¦ 2 - R_M1 500/1000 ¦ L : 4.000 m ¦ concrete beam
35 |  |  |  | -0.73796 | -3.0864 | -58.6297 | -25.6543 | -6.6955 | 0.1728 | Beam ¦ 2 - R_M1 500/1000 ¦ L : 4.000 m ¦ concrete beam
36 | 18 | 0 |  | -0.20959 | 0.002136 | 0.45027 | 1.1e-05 | -0.29879 | 0.002746 | Beam ¦ 1 - IPE 200 ¦ L : 4.000 m ¦ steel beam
36 | 36 | 4 |  | -0.2096 | 0.00047 | -0.44462 | 1.2e-05 | -0.28749 | -0.002476 | Beam ¦ 1 - IPE 200 ¦ L : 4.000 m ¦ steel beam
Extremes |  | 0.44444 | N | -0.20958 | 0.001951 | 0.35085 | 1.1e-05 | -0.12076 | 0.002166 | Beam ¦ 1 - IPE 200 ¦ L : 4.000 m ¦ steel beam
36 | 36 | 4 | N | -0.2096 | 0.00047 | -0.44462 | 1.2e-05 | -0.28749 | -0.002476 | Beam ¦ 1 - IPE 200 ¦ L : 4.000 m ¦ steel beam
36 | 18 | 0 | Vy | -0.20959 | 0.002136 | 0.45027 | 1.1e-05 | -0.29879 | 0.002746 | Beam ¦ 1 - IPE 200 ¦ L : 4.000 m ¦ steel beam
36 | 36 | 4 | Vy | -0.2096 | 0.00047 | -0.44462 | 1.2e-05 | -0.28749 | -0.002476 | Beam ¦ 1 - IPE 200 ¦ L : 4.000 m ¦ steel beam
36 | 18 | 0 | Vz | -0.20959 | 0.002136 | 0.45027 | 1.1e-05 | -0.29879 | 0.002746 | Beam ¦ 1 - IPE 200 ¦ L : 4.000 m ¦ steel beam
36 | 36 | 4 | Vz | -0.2096 | 0.00047 | -0.44462 | 1.2e-05 | -0.28749 | -0.002476 | Beam ¦ 1 - IPE 200 ¦ L : 4.000 m ¦ steel beam
36 | 36 | 4 | MT | -0.2096 | 0.00047 | -0.44462 | 1.2e-05 | -0.28749 | -0.002476 | Beam ¦ 1 - IPE 200 ¦ L : 4.000 m ¦ steel beam
36 | 18 | 0 | MT | -0.20959 | 0.002136 | 0.45027 | 1.1e-05 | -0.29879 | 0.002746 | Beam ¦ 1 - IPE 200 ¦ L : 4.000 m ¦ steel beam
36 |  | 2 | My | -0.2096 | 0.001305 | 0.002825 | 1.1e-05 | 0.15432 | 0.000134 | Beam ¦ 1 - IPE 200 ¦ L : 4.000 m ¦ steel beam
36 | 18 | 0 | My | -0.20959 | 0.002136 | 0.45027 | 1.1e-05 | -0.29879 | 0.002746 | Beam ¦ 1 - IPE 200 ¦ L : 4.000 m ¦ steel beam
36 | 18 | 0 | Mz | -0.20959 | 0.002136 | 0.45027 | 1.1e-05 | -0.29879 | 0.002746 | Beam ¦ 1 - IPE 200 ¦ L : 4.000 m ¦ steel beam
36 | 36 | 4 | Mz | -0.2096 | 0.00047 | -0.44462 | 1.2e-05 | -0.28749 | -0.002476 | Beam ¦ 1 - IPE 200 ¦ L : 4.000 m ¦ steel beam
Total |  |  |  | -0.20958 | 0.002136 | 0.45027 | 1.2e-05 | 0.15432 | 0.002746 | Beam ¦ 1 - IPE 200 ¦ L : 4.000 m ¦ steel beam
36 |  |  |  | -0.2096 | 0.00047 | -0.44462 | 1.1e-05 | -0.29879 | -0.002476 | Beam ¦ 1 - IPE 200 ¦ L : 4.000 m ¦ steel beam
37 | 3 | 0 |  | -3.338 | 0.008058 | 9.389 | 0.004512 | -8.657 | 0.1237 | Beam ¦ 5 - SQ_M1 500 ¦ L : 15.000 m ¦ timber beam
37 | 18 | 15 |  | -3.3397 | 0.008043 | -9.374 | 0.004114 | -8.5442 | 0.002192 | Beam ¦ 5 - SQ_M1 500 ¦ L : 15.000 m ¦ timber beam
Extremes | 3 | 0 | N | -3.338 | 0.008058 | 9.389 | 0.004512 | -8.657 | 0.1237 | Beam ¦ 5 - SQ_M1 500 ¦ L : 15.000 m ¦ timber beam
37 |  | 7.5 | N | -3.3571 | 0.008064 | 0.007526 | 0.004313 | 26.5906 | 0.063052 | Beam ¦ 5 - SQ_M1 500 ¦ L : 15.000 m ¦ timber beam
37 |  | 6 | Vy | -3.3557 | 0.008065 | 1.8848 | 0.004353 | 25.1713 | 0.075206 | Beam ¦ 5 - SQ_M1 500 ¦ L : 15.000 m ¦ timber beam
37 | 18 | 15 | Vy | -3.3397 | 0.008043 | -9.374 | 0.004114 | -8.5442 | 0.002192 | Beam ¦ 5 - SQ_M1 500 ¦ L : 15.000 m ¦ timber beam
37 | 3 | 0 | Vz | -3.338 | 0.008058 | 9.389 | 0.004512 | -8.657 | 0.1237 | Beam ¦ 5 - SQ_M1 500 ¦ L : 15.000 m ¦ timber beam
37 | 18 | 15 | Vz | -3.3397 | 0.008043 | -9.374 | 0.004114 | -8.5442 | 0.002192 | Beam ¦ 5 - SQ_M1 500 ¦ L : 15.000 m ¦ timber beam
37 | 3 | 0 | MT | -3.338 | 0.008058 | 9.389 | 0.004512 | -8.657 | 0.1237 | Beam ¦ 5 - SQ_M1 500 ¦ L : 15.000 m ¦ timber beam
37 | 18 | 15 | MT | -3.3397 | 0.008043 | -9.374 | 0.004114 | -8.5442 | 0.002192 | Beam ¦ 5 - SQ_M1 500 ¦ L : 15.000 m ¦ timber beam
37 |  | 7.5 | My | -3.3571 | 0.008064 | 0.007526 | 0.004313 | 26.5906 | 0.063052 | Beam ¦ 5 - SQ_M1 500 ¦ L : 15.000 m ¦ timber beam
37 | 3 | 0 | My | -3.338 | 0.008058 | 9.389 | 0.004512 | -8.657 | 0.1237 | Beam ¦ 5 - SQ_M1 500 ¦ L : 15.000 m ¦ timber beam
37 | 3 | 0 | Mz | -3.338 | 0.008058 | 9.389 | 0.004512 | -8.657 | 0.1237 | Beam ¦ 5 - SQ_M1 500 ¦ L : 15.000 m ¦ timber beam
37 | 18 | 15 | Mz | -3.3397 | 0.008043 | -9.374 | 0.004114 | -8.5442 | 0.002192 | Beam ¦ 5 - SQ_M1 500 ¦ L : 15.000 m ¦ timber beam
Total |  |  |  | -3.338 | 0.008065 | 9.389 | 0.004512 | 26.5906 | 0.1237 | Beam ¦ 5 - SQ_M1 500 ¦ L : 15.000 m ¦ timber beam
37 |  |  |  | -3.3571 | 0.008043 | -9.374 | 0.004114 | -8.657 | 0.002192 | Beam ¦ 5 - SQ_M1 500 ¦ L : 15.000 m ¦ timber beam
38 | 21 | 0 |  | -3.3263 | -0.000455 | 9.3822 | -0.003042 | -8.5446 | -0.00526 | Beam ¦ 5 - SQ_M1 500 ¦ L : 15.000 m ¦ timber beam
38 | 36 | 15 |  | -3.328 | -0.000597 | -9.3808 | -0.003034 | -8.5346 | 0.003092 | Beam ¦ 5 - SQ_M1 500 ¦ L : 15.000 m ¦ timber beam
Extremes | 21 | 0 | N | -3.3263 | -0.000455 | 9.3822 | -0.003042 | -8.5446 | -0.00526 | Beam ¦ 5 - SQ_M1 500 ¦ L : 15.000 m ¦ timber beam
38 |  | 7.5 | N | -3.3455 | -0.000527 | 0.000668 | -0.003038 | 26.6516 | -0.001086 | Beam ¦ 5 - SQ_M1 500 ¦ L : 15.000 m ¦ timber beam
38 | 21 | 0 | Vy | -3.3263 | -0.000455 | 9.3822 | -0.003042 | -8.5446 | -0.00526 | Beam ¦ 5 - SQ_M1 500 ¦ L : 15.000 m ¦ timber beam
38 | 36 | 15 | Vy | -3.328 | -0.000597 | -9.3808 | -0.003034 | -8.5346 | 0.003092 | Beam ¦ 5 - SQ_M1 500 ¦ L : 15.000 m ¦ timber beam
38 | 21 | 0 | Vz | -3.3263 | -0.000455 | 9.3822 | -0.003042 | -8.5446 | -0.00526 | Beam ¦ 5 - SQ_M1 500 ¦ L : 15.000 m ¦ timber beam
38 | 36 | 15 | Vz | -3.328 | -0.000597 | -9.3808 | -0.003034 | -8.5346 | 0.003092 | Beam ¦ 5 - SQ_M1 500 ¦ L : 15.000 m ¦ timber beam
38 | 36 | 15 | MT | -3.328 | -0.000597 | -9.3808 | -0.003034 | -8.5346 | 0.003092 | Beam ¦ 5 - SQ_M1 500 ¦ L : 15.000 m ¦ timber beam
38 | 21 | 0 | MT | -3.3263 | -0.000455 | 9.3822 | -0.003042 | -8.5446 | -0.00526 | Beam ¦ 5 - SQ_M1 500 ¦ L : 15.000 m ¦ timber beam
38 |  | 7.5 | My | -3.3455 | -0.000527 | 0.000668 | -0.003038 | 26.6516 | -0.001086 | Beam ¦ 5 - SQ_M1 500 ¦ L : 15.000 m ¦ timber beam
38 | 21 | 0 | My | -3.3263 | -0.000455 | 9.3822 | -0.003042 | -8.5446 | -0.00526 | Beam ¦ 5 - SQ_M1 500 ¦ L : 15.000 m ¦ timber beam
38 | 36 | 15 | Mz | -3.328 | -0.000597 | -9.3808 | -0.003034 | -8.5346 | 0.003092 | Beam ¦ 5 - SQ_M1 500 ¦ L : 15.000 m ¦ timber beam
38 | 21 | 0 | Mz | -3.3263 | -0.000455 | 9.3822 | -0.003042 | -8.5446 | -0.00526 | Beam ¦ 5 - SQ_M1 500 ¦ L : 15.000 m ¦ timber beam
Total |  |  |  | -3.3263 | -0.000455 | 9.3822 | -0.003034 | 26.6516 | 0.003092 | Beam ¦ 5 - SQ_M1 500 ¦ L : 15.000 m ¦ timber beam
38 |  |  |  | -3.3455 | -0.000597 | -9.3808 | -0.003042 | -8.5446 | -0.00526 | Beam ¦ 5 - SQ_M1 500 ¦ L : 15.000 m ¦ timber beam
39 | 3 | 0 |  | 0.040307 | -0.060742 | 0.057604 | 0.000706 | 0.33833 | 0.000227 | Beam ¦ 6 - UU 150/75/125/8/6/12/0/0 ¦ L : 5.000 m ¦ Aluminium beam
39 | 24 | 5 |  | 0.04022 | 0.09607 | -0.31657 | 0.000878 | -0.30877 | -0.088847 | Beam ¦ 6 - UU 150/75/125/8/6/12/0/0 ¦ L : 5.000 m ¦ Aluminium beam
Extremes | 3 | 0 | N | 0.040307 | -0.060742 | 0.057604 | 0.000706 | 0.33833 | 0.000227 | Beam ¦ 6 - UU 150/75/125/8/6/12/0/0 ¦ L : 5.000 m ¦ Aluminium beam
39 | 24 | 5 | N | 0.04022 | 0.09607 | -0.31657 | 0.000878 | -0.30877 | -0.088847 | Beam ¦ 6 - UU 150/75/125/8/6/12/0/0 ¦ L : 5.000 m ¦ Aluminium beam
39 | 24 | 5 | Vu | 0.04022 | 0.09607 | -0.31657 | 0.000878 | -0.30877 | -0.088847 | Beam ¦ 6 - UU 150/75/125/8/6/12/0/0 ¦ L : 5.000 m ¦ Aluminium beam
39 | 3 | 0 | Vu | 0.040307 | -0.060742 | 0.057604 | 0.000706 | 0.33833 | 0.000227 | Beam ¦ 6 - UU 150/75/125/8/6/12/0/0 ¦ L : 5.000 m ¦ Aluminium beam
39 | 3 | 0 | Vv | 0.040307 | -0.060742 | 0.057604 | 0.000706 | 0.33833 | 0.000227 | Beam ¦ 6 - UU 150/75/125/8/6/12/0/0 ¦ L : 5.000 m ¦ Aluminium beam
39 | 24 | 5 | Vv | 0.04022 | 0.09607 | -0.31657 | 0.000878 | -0.30877 | -0.088847 | Beam ¦ 6 - UU 150/75/125/8/6/12/0/0 ¦ L : 5.000 m ¦ Aluminium beam
39 | 24 | 5 | MT | 0.04022 | 0.09607 | -0.31657 | 0.000878 | -0.30877 | -0.088847 | Beam ¦ 6 - UU 150/75/125/8/6/12/0/0 ¦ L : 5.000 m ¦ Aluminium beam
39 | 3 | 0 | MT | 0.040307 | -0.060742 | 0.057604 | 0.000706 | 0.33833 | 0.000227 | Beam ¦ 6 - UU 150/75/125/8/6/12/0/0 ¦ L : 5.000 m ¦ Aluminium beam
39 |  | 0.55556 | Mu | 0.040297 | -0.043314 | 0.016026 | 0.000725 | 0.35885 | 0.029034 | Beam ¦ 6 - UU 150/75/125/8/6/12/0/0 ¦ L : 5.000 m ¦ Aluminium beam
39 | 24 | 5 | Mu | 0.04022 | 0.09607 | -0.31657 | 0.000878 | -0.30877 | -0.088847 | Beam ¦ 6 - UU 150/75/125/8/6/12/0/0 ¦ L : 5.000 m ¦ Aluminium beam
39 |  | 1.6667 | Mv | 0.040278 | -0.008467 | -0.067124 | 0.000763 | 0.33058 | 0.05761 | Beam ¦ 6 - UU 150/75/125/8/6/12/0/0 ¦ L : 5.000 m ¦ Aluminium beam
39 | 24 | 5 | Mv | 0.04022 | 0.09607 | -0.31657 | 0.000878 | -0.30877 | -0.088847 | Beam ¦ 6 - UU 150/75/125/8/6/12/0/0 ¦ L : 5.000 m ¦ Aluminium beam
Total |  |  |  | 0.040307 | 0.09607 | 0.057604 | 0.000878 | 0.35885 | 0.05761 | Beam ¦ 6 - UU 150/75/125/8/6/12/0/0 ¦ L : 5.000 m ¦ Aluminium beam
39 |  |  |  | 0.04022 | -0.060742 | -0.31657 | 0.000706 | -0.30877 | -0.088847 | Beam ¦ 6 - UU 150/75/125/8/6/12/0/0 ¦ L : 5.000 m ¦ Aluminium beam
Total max/min values with corresponding values
35 |  | 2 | N | 2.2706 | -0.004429 | 0.096479 | 0.032483 | 46.8015 | 0.1728
19 | 28 | 0 | N | -115.682 | 3.0845 | 3.8457 | 0.006608 | -8.1581 | 4.041
12 |  | 1.3333 | Vy / Vu | -11.4501 | 3.3642 | 0.21762 | -0.00038 | -0.28603 | 0.40249
1 |  | 1.08 | Vy / Vu | -106.958 | -3.4692 | -12.3307 | -0.055032 | -2.6912 | 0.34806
35 | 17 | 0 | Vz / Vv | -0.73796 | -3.0864 | 58.7577 | 25.4888 | -6.6955 | 0.31404
35 | 35 | 4 | Vz / Vv | -0.68222 | 3.0642 | -58.6297 | -25.6543 | -6.0958 | 0.37056
25 | 20 | 4 | MT | -0.87226 | -2.827 | -57.1086 | 29.9288 | -5.3235 | -0.27926
25 | 2 | 0 | MT | -0.96158 | 2.7389 | 57.4691 | -30.2007 | -7.0087 | -0.37215
25 |  | 2 | My / Mu | 1.8695 | 0.10136 | 0.31386 | 0.26094 | 47.0063 | -0.19437
1 | 2 | 3.6 | My / Mu | -91.2121 | -3.462 | -12.3035 | -0.054885 | -33.7379 | 9.0836
1 | 2 | 3.6 | Mz / Mv | -91.2121 | -3.462 | -12.3035 | -0.054885 | -33.7379 | 9.0836
12 | 18 | 4 | Mz / Mv | -9.8243 | 3.3376 | 0.21763 | -0.000553 | 0.29468 | -8.5442
Total |  |  |  | 2.2706 | 3.3642 | 58.7577 | 29.9288 | 47.0063 | 9.0836
max/min |  |  |  | -115.682 | -3.4692 | -58.6297 | -30.2007 | -33.7379 | -8.5442

## CO1 ¦ Members ¦ Internal Forces
Member No. | Node | Location |  | Forces [kN] |  |  | Moments [kNm]
| No. | x [m] |  | N | Vy / Vu | Vz / Vv | MT | My / Mu | Mz / Mv | Section (Material) ¦ Member Comment
1 | 1 | 0 |  | -483.8982 | 2.789 | 65.2877 | 1.1626 | -74.6957 | 24.1159 | Beam ¦ 3 - SQ_M1 500 ¦ L : 3.600 m ¦ concrete column
1 | 2 | 3.6 |  | -372.5928 | 2.9543 | 64.9191 | 1.2191 | 160.2983 | 13.6978 | Beam ¦ 3 - SQ_M1 500 ¦ L : 3.600 m ¦ concrete column
Extremes | 2 | 3.6 | N | -372.5928 | 2.9543 | 64.9191 | 1.2191 | 160.2983 | 13.6978 | Beam ¦ 3 - SQ_M1 500 ¦ L : 3.600 m ¦ concrete column
1 | 1 | 0 | N | -483.8982 | 2.789 | 65.2877 | 1.1626 | -74.6957 | 24.1159 | Beam ¦ 3 - SQ_M1 500 ¦ L : 3.600 m ¦ concrete column
1 | 2 | 3.6 | Vy | -372.5928 | 2.9543 | 64.9191 | 1.2191 | 160.2983 | 13.6978 | Beam ¦ 3 - SQ_M1 500 ¦ L : 3.600 m ¦ concrete column
1 | 1 | 0 | Vy | -483.8982 | 2.789 | 65.2877 | 1.1626 | -74.6957 | 24.1159 | Beam ¦ 3 - SQ_M1 500 ¦ L : 3.600 m ¦ concrete column
1 |  | 1.08 | Vz | -456.1394 | 2.8601 | 65.4104 | 1.1796 | -4.0976 | 21.068 | Beam ¦ 3 - SQ_M1 500 ¦ L : 3.600 m ¦ concrete column
1 | 2 | 3.6 | Vz | -372.5928 | 2.9543 | 64.9191 | 1.2191 | 160.2983 | 13.6978 | Beam ¦ 3 - SQ_M1 500 ¦ L : 3.600 m ¦ concrete column
1 | 2 | 3.6 | MT | -372.5928 | 2.9543 | 64.9191 | 1.2191 | 160.2983 | 13.6978 | Beam ¦ 3 - SQ_M1 500 ¦ L : 3.600 m ¦ concrete column
1 | 1 | 0 | MT | -483.8982 | 2.789 | 65.2877 | 1.1626 | -74.6957 | 24.1159 | Beam ¦ 3 - SQ_M1 500 ¦ L : 3.600 m ¦ concrete column
1 | 2 | 3.6 | My | -372.5928 | 2.9543 | 64.9191 | 1.2191 | 160.2983 | 13.6978 | Beam ¦ 3 - SQ_M1 500 ¦ L : 3.600 m ¦ concrete column
1 | 1 | 0 | My | -483.8982 | 2.789 | 65.2877 | 1.1626 | -74.6957 | 24.1159 | Beam ¦ 3 - SQ_M1 500 ¦ L : 3.600 m ¦ concrete column
1 | 1 | 0 | Mz | -483.8982 | 2.789 | 65.2877 | 1.1626 | -74.6957 | 24.1159 | Beam ¦ 3 - SQ_M1 500 ¦ L : 3.600 m ¦ concrete column
1 | 2 | 3.6 | Mz | -372.5928 | 2.9543 | 64.9191 | 1.2191 | 160.2983 | 13.6978 | Beam ¦ 3 - SQ_M1 500 ¦ L : 3.600 m ¦ concrete column
Total |  |  |  | -372.5928 | 2.9543 | 65.4104 | 1.2191 | 160.2983 | 24.1159 | Beam ¦ 3 - SQ_M1 500 ¦ L : 3.600 m ¦ concrete column
1 |  |  |  | -483.8982 | 2.789 | 64.9191 | 1.1626 | -74.6957 | 13.6978 | Beam ¦ 3 - SQ_M1 500 ¦ L : 3.600 m ¦ concrete column
2 | 2 | 0 |  | -342.8297 | -65.5724 | 20.5081 | 0.0737 | -33.0132 | -93.3829 | Beam ¦ 4 - HEB 200 ¦ L : 4.000 m ¦ steel column
2 | 3 | 4 |  | -252.038 | -55.3486 | 19.8083 | 1.3981 | 50.2549 | 170.2193 | Beam ¦ 4 - HEB 200 ¦ L : 4.000 m ¦ steel column
Extremes | 3 | 4 | N | -252.038 | -55.3486 | 19.8083 | 1.3981 | 50.2549 | 170.2193 | Beam ¦ 4 - HEB 200 ¦ L : 4.000 m ¦ steel column
2 | 2 | 0 | N | -342.8297 | -65.5724 | 20.5081 | 0.0737 | -33.0132 | -93.3829 | Beam ¦ 4 - HEB 200 ¦ L : 4.000 m ¦ steel column
2 | 3 | 4 | Vy | -252.038 | -55.3486 | 19.8083 | 1.3981 | 50.2549 | 170.2193 | Beam ¦ 4 - HEB 200 ¦ L : 4.000 m ¦ steel column
2 |  | 1.3333 | Vy | -317.3106 | -70.3073 | 21.1917 | 0.51518 | -5.0909 | -2.1371 | Beam ¦ 4 - HEB 200 ¦ L : 4.000 m ¦ steel column
2 |  | 1.3333 | Vz | -317.3106 | -70.3073 | 21.1917 | 0.51518 | -5.0909 | -2.1371 | Beam ¦ 4 - HEB 200 ¦ L : 4.000 m ¦ steel column
2 | 3 | 4 | Vz | -252.038 | -55.3486 | 19.8083 | 1.3981 | 50.2549 | 170.2193 | Beam ¦ 4 - HEB 200 ¦ L : 4.000 m ¦ steel column
2 | 3 | 4 | MT | -252.038 | -55.3486 | 19.8083 | 1.3981 | 50.2549 | 170.2193 | Beam ¦ 4 - HEB 200 ¦ L : 4.000 m ¦ steel column
2 | 2 | 0 | MT | -342.8297 | -65.5724 | 20.5081 | 0.0737 | -33.0132 | -93.3829 | Beam ¦ 4 - HEB 200 ¦ L : 4.000 m ¦ steel column
2 | 3 | 4 | My | -252.038 | -55.3486 | 19.8083 | 1.3981 | 50.2549 | 170.2193 | Beam ¦ 4 - HEB 200 ¦ L : 4.000 m ¦ steel column
2 | 2 | 0 | My | -342.8297 | -65.5724 | 20.5081 | 0.0737 | -33.0132 | -93.3829 | Beam ¦ 4 - HEB 200 ¦ L : 4.000 m ¦ steel column
2 | 3 | 4 | Mz | -252.038 | -55.3486 | 19.8083 | 1.3981 | 50.2549 | 170.2193 | Beam ¦ 4 - HEB 200 ¦ L : 4.000 m ¦ steel column
2 | 2 | 0 | Mz | -342.8297 | -65.5724 | 20.5081 | 0.0737 | -33.0132 | -93.3829 | Beam ¦ 4 - HEB 200 ¦ L : 4.000 m ¦ steel column
Total |  |  |  | -252.038 | -55.3486 | 21.1917 | 1.3981 | 50.2549 | 170.2193 | Beam ¦ 4 - HEB 200 ¦ L : 4.000 m ¦ steel column
2 |  |  |  | -342.8297 | -70.3073 | 19.8083 | 0.0737 | -33.0132 | -93.3829 | Beam ¦ 4 - HEB 200 ¦ L : 4.000 m ¦ steel column
3 | 4 | 0 |  | -480.4959 | -10.3639 | 51.2784 | 0.1866 | -59.1415 | 9.0884 | Beam ¦ 3 - SQ_M1 500 ¦ L : 3.600 m ¦ concrete column
3 | 5 | 3.6 |  | -369.173 | -10.1286 | 50.9957 | 0.23122 | 125.4368 | 46.0195 | Beam ¦ 3 - SQ_M1 500 ¦ L : 3.600 m ¦ concrete column
Extremes | 5 | 3.6 | N | -369.173 | -10.1286 | 50.9957 | 0.23122 | 125.4368 | 46.0195 | Beam ¦ 3 - SQ_M1 500 ¦ L : 3.600 m ¦ concrete column
3 | 4 | 0 | N | -480.4959 | -10.3639 | 51.2784 | 0.1866 | -59.1415 | 9.0884 | Beam ¦ 3 - SQ_M1 500 ¦ L : 3.600 m ¦ concrete column
3 | 5 | 3.6 | Vy | -369.173 | -10.1286 | 50.9957 | 0.23122 | 125.4368 | 46.0195 | Beam ¦ 3 - SQ_M1 500 ¦ L : 3.600 m ¦ concrete column
3 | 4 | 0 | Vy | -480.4959 | -10.3639 | 51.2784 | 0.1866 | -59.1415 | 9.0884 | Beam ¦ 3 - SQ_M1 500 ¦ L : 3.600 m ¦ concrete column
3 |  | 1.08 | Vz | -452.7453 | -10.3185 | 51.3755 | 0.19999 | -3.692 | 20.2647 | Beam ¦ 3 - SQ_M1 500 ¦ L : 3.600 m ¦ concrete column
3 | 5 | 3.6 | Vz | -369.173 | -10.1286 | 50.9957 | 0.23122 | 125.4368 | 46.0195 | Beam ¦ 3 - SQ_M1 500 ¦ L : 3.600 m ¦ concrete column
3 | 5 | 3.6 | MT | -369.173 | -10.1286 | 50.9957 | 0.23122 | 125.4368 | 46.0195 | Beam ¦ 3 - SQ_M1 500 ¦ L : 3.600 m ¦ concrete column
3 | 4 | 0 | MT | -480.4959 | -10.3639 | 51.2784 | 0.1866 | -59.1415 | 9.0884 | Beam ¦ 3 - SQ_M1 500 ¦ L : 3.600 m ¦ concrete column
3 | 5 | 3.6 | My | -369.173 | -10.1286 | 50.9957 | 0.23122 | 125.4368 | 46.0195 | Beam ¦ 3 - SQ_M1 500 ¦ L : 3.600 m ¦ concrete column
3 | 4 | 0 | My | -480.4959 | -10.3639 | 51.2784 | 0.1866 | -59.1415 | 9.0884 | Beam ¦ 3 - SQ_M1 500 ¦ L : 3.600 m ¦ concrete column
3 | 5 | 3.6 | Mz | -369.173 | -10.1286 | 50.9957 | 0.23122 | 125.4368 | 46.0195 | Beam ¦ 3 - SQ_M1 500 ¦ L : 3.600 m ¦ concrete column
3 | 4 | 0 | Mz | -480.4959 | -10.3639 | 51.2784 | 0.1866 | -59.1415 | 9.0884 | Beam ¦ 3 - SQ_M1 500 ¦ L : 3.600 m ¦ concrete column
Total |  |  |  | -369.173 | -10.1286 | 51.3755 | 0.23122 | 125.4368 | 46.0195 | Beam ¦ 3 - SQ_M1 500 ¦ L : 3.600 m ¦ concrete column
3 |  |  |  | -480.4959 | -10.3639 | 50.9957 | 0.1866 | -59.1415 | 9.0884 | Beam ¦ 3 - SQ_M1 500 ¦ L : 3.600 m ¦ concrete column
4 | 5 | 0 |  | -135.8074 | -0.078118 | 9.1119 | -0.032887 | -9.9598 | -0.23299 | Beam ¦ 4 - HEB 200 ¦ L : 4.000 m ¦ steel column
4 | 6 | 4 |  | -42.5284 | -0.04297 | 9.0527 | -0.064143 | 26.4752 | 0.070903 | Beam ¦ 4 - HEB 200 ¦ L : 4.000 m ¦ steel column
Extremes | 6 | 4 | N | -42.5284 | -0.04297 | 9.0527 | -0.064143 | 26.4752 | 0.070903 | Beam ¦ 4 - HEB 200 ¦ L : 4.000 m ¦ steel column
4 | 5 | 0 | N | -135.8074 | -0.078118 | 9.1119 | -0.032887 | -9.9598 | -0.23299 | Beam ¦ 4 - HEB 200 ¦ L : 4.000 m ¦ steel column
4 | 6 | 4 | Vy | -42.5284 | -0.04297 | 9.0527 | -0.064143 | 26.4752 | 0.070903 | Beam ¦ 4 - HEB 200 ¦ L : 4.000 m ¦ steel column
4 | 5 | 0 | Vy | -135.8074 | -0.078118 | 9.1119 | -0.032887 | -9.9598 | -0.23299 | Beam ¦ 4 - HEB 200 ¦ L : 4.000 m ¦ steel column
4 |  | 1.3333 | Vz | -111.3687 | -0.071315 | 9.1767 | -0.043306 | 2.2684 | -0.13829 | Beam ¦ 4 - HEB 200 ¦ L : 4.000 m ¦ steel column
4 | 6 | 4 | Vz | -42.5284 | -0.04297 | 9.0527 | -0.064143 | 26.4752 | 0.070903 | Beam ¦ 4 - HEB 200 ¦ L : 4.000 m ¦ steel column
4 | 5 | 0 | MT | -135.8074 | -0.078118 | 9.1119 | -0.032887 | -9.9598 | -0.23299 | Beam ¦ 4 - HEB 200 ¦ L : 4.000 m ¦ steel column
4 | 6 | 4 | MT | -42.5284 | -0.04297 | 9.0527 | -0.064143 | 26.4752 | 0.070903 | Beam ¦ 4 - HEB 200 ¦ L : 4.000 m ¦ steel column
4 | 6 | 4 | My | -42.5284 | -0.04297 | 9.0527 | -0.064143 | 26.4752 | 0.070903 | Beam ¦ 4 - HEB 200 ¦ L : 4.000 m ¦ steel column
4 | 5 | 0 | My | -135.8074 | -0.078118 | 9.1119 | -0.032887 | -9.9598 | -0.23299 | Beam ¦ 4 - HEB 200 ¦ L : 4.000 m ¦ steel column
4 | 6 | 4 | Mz | -42.5284 | -0.04297 | 9.0527 | -0.064143 | 26.4752 | 0.070903 | Beam ¦ 4 - HEB 200 ¦ L : 4.000 m ¦ steel column
4 | 5 | 0 | Mz | -135.8074 | -0.078118 | 9.1119 | -0.032887 | -9.9598 | -0.23299 | Beam ¦ 4 - HEB 200 ¦ L : 4.000 m ¦ steel column
Total |  |  |  | -42.5284 | -0.04297 | 9.1767 | -0.032887 | 26.4752 | 0.070903 | Beam ¦ 4 - HEB 200 ¦ L : 4.000 m ¦ steel column
4 |  |  |  | -135.8074 | -0.078118 | 9.0527 | -0.064143 | -9.9598 | -0.23299 | Beam ¦ 4 - HEB 200 ¦ L : 4.000 m ¦ steel column
5 | 7 | 0 |  | -478.4856 | -10.5089 | 20.8172 | 0.051718 | -24.0033 | 9.112 | Beam ¦ 3 - SQ_M1 500 ¦ L : 3.600 m ¦ concrete column
5 | 8 | 3.6 |  | -367.1302 | -10.2727 | 20.703 | 0.069993 | 50.9287 | 46.5638 | Beam ¦ 3 - SQ_M1 500 ¦ L : 3.600 m ¦ concrete column
Extremes | 8 | 3.6 | N | -367.1302 | -10.2727 | 20.703 | 0.069993 | 50.9287 | 46.5638 | Beam ¦ 3 - SQ_M1 500 ¦ L : 3.600 m ¦ concrete column
5 | 7 | 0 | N | -478.4856 | -10.5089 | 20.8172 | 0.051718 | -24.0033 | 9.112 | Beam ¦ 3 - SQ_M1 500 ¦ L : 3.600 m ¦ concrete column
5 | 8 | 3.6 | Vy | -367.1302 | -10.2727 | 20.703 | 0.069993 | 50.9287 | 46.5638 | Beam ¦ 3 - SQ_M1 500 ¦ L : 3.600 m ¦ concrete column
5 | 7 | 0 | Vy | -478.4856 | -10.5089 | 20.8172 | 0.051718 | -24.0033 | 9.112 | Beam ¦ 3 - SQ_M1 500 ¦ L : 3.600 m ¦ concrete column
5 |  | 1.08 | Vz | -450.7443 | -10.4634 | 20.8564 | 0.0572 | -1.493 | 20.445 | Beam ¦ 3 - SQ_M1 500 ¦ L : 3.600 m ¦ concrete column
5 | 8 | 3.6 | Vz | -367.1302 | -10.2727 | 20.703 | 0.069993 | 50.9287 | 46.5638 | Beam ¦ 3 - SQ_M1 500 ¦ L : 3.600 m ¦ concrete column
5 | 8 | 3.6 | MT | -367.1302 | -10.2727 | 20.703 | 0.069993 | 50.9287 | 46.5638 | Beam ¦ 3 - SQ_M1 500 ¦ L : 3.600 m ¦ concrete column
5 | 7 | 0 | MT | -478.4856 | -10.5089 | 20.8172 | 0.051718 | -24.0033 | 9.112 | Beam ¦ 3 - SQ_M1 500 ¦ L : 3.600 m ¦ concrete column
5 | 8 | 3.6 | My | -367.1302 | -10.2727 | 20.703 | 0.069993 | 50.9287 | 46.5638 | Beam ¦ 3 - SQ_M1 500 ¦ L : 3.600 m ¦ concrete column
5 | 7 | 0 | My | -478.4856 | -10.5089 | 20.8172 | 0.051718 | -24.0033 | 9.112 | Beam ¦ 3 - SQ_M1 500 ¦ L : 3.600 m ¦ concrete column
5 | 8 | 3.6 | Mz | -367.1302 | -10.2727 | 20.703 | 0.069993 | 50.9287 | 46.5638 | Beam ¦ 3 - SQ_M1 500 ¦ L : 3.600 m ¦ concrete column
5 | 7 | 0 | Mz | -478.4856 | -10.5089 | 20.8172 | 0.051718 | -24.0033 | 9.112 | Beam ¦ 3 - SQ_M1 500 ¦ L : 3.600 m ¦ concrete column
Total |  |  |  | -367.1302 | -10.2727 | 20.8564 | 0.069993 | 50.9287 | 46.5638 | Beam ¦ 3 - SQ_M1 500 ¦ L : 3.600 m ¦ concrete column
5 |  |  |  | -478.4856 | -10.5089 | 20.703 | 0.051718 | -24.0033 | 9.112 | Beam ¦ 3 - SQ_M1 500 ¦ L : 3.600 m ¦ concrete column
6 | 8 | 0 |  | -133.5803 | -0.041399 | 9.7482 | 0.004028 | -13.9474 | -0.12932 | Beam ¦ 4 - HEB 200 ¦ L : 4.000 m ¦ steel column
6 | 9 | 4 |  | -40.2944 | -0.015246 | 9.7314 | -0.009842 | 25.2293 | 0.000735 | Beam ¦ 4 - HEB 200 ¦ L : 4.000 m ¦ steel column
Extremes | 9 | 4 | N | -40.2944 | -0.015246 | 9.7314 | -0.009842 | 25.2293 | 0.000735 | Beam ¦ 4 - HEB 200 ¦ L : 4.000 m ¦ steel column
6 | 8 | 0 | N | -133.5803 | -0.041399 | 9.7482 | 0.004028 | -13.9474 | -0.12932 | Beam ¦ 4 - HEB 200 ¦ L : 4.000 m ¦ steel column
6 | 9 | 4 | Vy | -40.2944 | -0.015246 | 9.7314 | -0.009842 | 25.2293 | 0.000735 | Beam ¦ 4 - HEB 200 ¦ L : 4.000 m ¦ steel column
6 | 8 | 0 | Vy | -133.5803 | -0.041399 | 9.7482 | 0.004028 | -13.9474 | -0.12932 | Beam ¦ 4 - HEB 200 ¦ L : 4.000 m ¦ steel column
6 |  | 1.3333 | Vz | -109.1374 | -0.035388 | 9.8528 | -0.000596 | -0.85132 | -0.089362 | Beam ¦ 4 - HEB 200 ¦ L : 4.000 m ¦ steel column
6 | 9 | 4 | Vz | -40.2944 | -0.015246 | 9.7314 | -0.009842 | 25.2293 | 0.000735 | Beam ¦ 4 - HEB 200 ¦ L : 4.000 m ¦ steel column
6 | 8 | 0 | MT | -133.5803 | -0.041399 | 9.7482 | 0.004028 | -13.9474 | -0.12932 | Beam ¦ 4 - HEB 200 ¦ L : 4.000 m ¦ steel column
6 | 9 | 4 | MT | -40.2944 | -0.015246 | 9.7314 | -0.009842 | 25.2293 | 0.000735 | Beam ¦ 4 - HEB 200 ¦ L : 4.000 m ¦ steel column
6 | 9 | 4 | My | -40.2944 | -0.015246 | 9.7314 | -0.009842 | 25.2293 | 0.000735 | Beam ¦ 4 - HEB 200 ¦ L : 4.000 m ¦ steel column
6 | 8 | 0 | My | -133.5803 | -0.041399 | 9.7482 | 0.004028 | -13.9474 | -0.12932 | Beam ¦ 4 - HEB 200 ¦ L : 4.000 m ¦ steel column
6 | 9 | 4 | Mz | -40.2944 | -0.015246 | 9.7314 | -0.009842 | 25.2293 | 0.000735 | Beam ¦ 4 - HEB 200 ¦ L : 4.000 m ¦ steel column
6 | 8 | 0 | Mz | -133.5803 | -0.041399 | 9.7482 | 0.004028 | -13.9474 | -0.12932 | Beam ¦ 4 - HEB 200 ¦ L : 4.000 m ¦ steel column
Total |  |  |  | -40.2944 | -0.015246 | 9.8528 | 0.004028 | 25.2293 | 0.000735 | Beam ¦ 4 - HEB 200 ¦ L : 4.000 m ¦ steel column
6 |  |  |  | -133.5803 | -0.041399 | 9.7314 | -0.009842 | -13.9474 | -0.12932 | Beam ¦ 4 - HEB 200 ¦ L : 4.000 m ¦ steel column
7 | 10 | 0 |  | -478.3946 | -9.3234 | -17.6863 | -0.1251 | 20.4718 | 10.6022 | Beam ¦ 3 - SQ_M1 500 ¦ L : 3.600 m ¦ concrete column
7 | 11 | 3.6 |  | -367.0364 | -9.0927 | -17.59 | -0.14075 | -43.192 | 43.7847 | Beam ¦ 3 - SQ_M1 500 ¦ L : 3.600 m ¦ concrete column
Extremes | 11 | 3.6 | N | -367.0364 | -9.0927 | -17.59 | -0.14075 | -43.192 | 43.7847 | Beam ¦ 3 - SQ_M1 500 ¦ L : 3.600 m ¦ concrete column
7 | 10 | 0 | N | -478.3946 | -9.3234 | -17.6863 | -0.1251 | 20.4718 | 10.6022 | Beam ¦ 3 - SQ_M1 500 ¦ L : 3.600 m ¦ concrete column
7 | 11 | 3.6 | Vy | -367.0364 | -9.0927 | -17.59 | -0.14075 | -43.192 | 43.7847 | Beam ¦ 3 - SQ_M1 500 ¦ L : 3.600 m ¦ concrete column
7 | 10 | 0 | Vy | -478.3946 | -9.3234 | -17.6863 | -0.1251 | 20.4718 | 10.6022 | Beam ¦ 3 - SQ_M1 500 ¦ L : 3.600 m ¦ concrete column
7 | 11 | 3.6 | Vz | -367.0364 | -9.0927 | -17.59 | -0.14075 | -43.192 | 43.7847 | Beam ¦ 3 - SQ_M1 500 ¦ L : 3.600 m ¦ concrete column
7 |  | 1.08 | Vz | -450.6537 | -9.2753 | -17.7199 | -0.12979 | 1.3469 | 20.6531 | Beam ¦ 3 - SQ_M1 500 ¦ L : 3.600 m ¦ concrete column
7 | 10 | 0 | MT | -478.3946 | -9.3234 | -17.6863 | -0.1251 | 20.4718 | 10.6022 | Beam ¦ 3 - SQ_M1 500 ¦ L : 3.600 m ¦ concrete column
7 | 11 | 3.6 | MT | -367.0364 | -9.0927 | -17.59 | -0.14075 | -43.192 | 43.7847 | Beam ¦ 3 - SQ_M1 500 ¦ L : 3.600 m ¦ concrete column
7 | 10 | 0 | My | -478.3946 | -9.3234 | -17.6863 | -0.1251 | 20.4718 | 10.6022 | Beam ¦ 3 - SQ_M1 500 ¦ L : 3.600 m ¦ concrete column
7 | 11 | 3.6 | My | -367.0364 | -9.0927 | -17.59 | -0.14075 | -43.192 | 43.7847 | Beam ¦ 3 - SQ_M1 500 ¦ L : 3.600 m ¦ concrete column
7 | 11 | 3.6 | Mz | -367.0364 | -9.0927 | -17.59 | -0.14075 | -43.192 | 43.7847 | Beam ¦ 3 - SQ_M1 500 ¦ L : 3.600 m ¦ concrete column
7 | 10 | 0 | Mz | -478.3946 | -9.3234 | -17.6863 | -0.1251 | 20.4718 | 10.6022 | Beam ¦ 3 - SQ_M1 500 ¦ L : 3.600 m ¦ concrete column
Total |  |  |  | -367.0364 | -9.0927 | -17.59 | -0.1251 | 20.4718 | 43.7847 | Beam ¦ 3 - SQ_M1 500 ¦ L : 3.600 m ¦ concrete column
7 |  |  |  | -478.3946 | -9.3234 | -17.7199 | -0.14075 | -43.192 | 10.6022 | Beam ¦ 3 - SQ_M1 500 ¦ L : 3.600 m ¦ concrete column
8 | 11 | 0 |  | -133.5798 | 0.035071 | 9.7566 | -0.003811 | -13.9786 | 0.10977 | Beam ¦ 4 - HEB 200 ¦ L : 4.000 m ¦ steel column
8 | 12 | 4 |  | -40.2938 | 0.012684 | 9.7386 | 0.007908 | 25.2304 | 0.000244 | Beam ¦ 4 - HEB 200 ¦ L : 4.000 m ¦ steel column
Extremes | 12 | 4 | N | -40.2938 | 0.012684 | 9.7386 | 0.007908 | 25.2304 | 0.000244 | Beam ¦ 4 - HEB 200 ¦ L : 4.000 m ¦ steel column
8 | 11 | 0 | N | -133.5798 | 0.035071 | 9.7566 | -0.003811 | -13.9786 | 0.10977 | Beam ¦ 4 - HEB 200 ¦ L : 4.000 m ¦ steel column
8 | 11 | 0 | Vy | -133.5798 | 0.035071 | 9.7566 | -0.003811 | -13.9786 | 0.10977 | Beam ¦ 4 - HEB 200 ¦ L : 4.000 m ¦ steel column
8 | 12 | 4 | Vy | -40.2938 | 0.012684 | 9.7386 | 0.007908 | 25.2304 | 0.000244 | Beam ¦ 4 - HEB 200 ¦ L : 4.000 m ¦ steel column
8 |  | 1.3333 | Vz | -109.1369 | 0.029907 | 9.861 | 9.6e-05 | -0.87202 | 0.076141 | Beam ¦ 4 - HEB 200 ¦ L : 4.000 m ¦ steel column
8 | 12 | 4 | Vz | -40.2938 | 0.012684 | 9.7386 | 0.007908 | 25.2304 | 0.000244 | Beam ¦ 4 - HEB 200 ¦ L : 4.000 m ¦ steel column
8 | 12 | 4 | MT | -40.2938 | 0.012684 | 9.7386 | 0.007908 | 25.2304 | 0.000244 | Beam ¦ 4 - HEB 200 ¦ L : 4.000 m ¦ steel column
8 | 11 | 0 | MT | -133.5798 | 0.035071 | 9.7566 | -0.003811 | -13.9786 | 0.10977 | Beam ¦ 4 - HEB 200 ¦ L : 4.000 m ¦ steel column
8 | 12 | 4 | My | -40.2938 | 0.012684 | 9.7386 | 0.007908 | 25.2304 | 0.000244 | Beam ¦ 4 - HEB 200 ¦ L : 4.000 m ¦ steel column
8 | 11 | 0 | My | -133.5798 | 0.035071 | 9.7566 | -0.003811 | -13.9786 | 0.10977 | Beam ¦ 4 - HEB 200 ¦ L : 4.000 m ¦ steel column
8 | 11 | 0 | Mz | -133.5798 | 0.035071 | 9.7566 | -0.003811 | -13.9786 | 0.10977 | Beam ¦ 4 - HEB 200 ¦ L : 4.000 m ¦ steel column
8 | 12 | 4 | Mz | -40.2938 | 0.012684 | 9.7386 | 0.007908 | 25.2304 | 0.000244 | Beam ¦ 4 - HEB 200 ¦ L : 4.000 m ¦ steel column
Total |  |  |  | -40.2938 | 0.035071 | 9.861 | 0.007908 | 25.2304 | 0.10977 | Beam ¦ 4 - HEB 200 ¦ L : 4.000 m ¦ steel column
8 |  |  |  | -133.5798 | 0.012684 | 9.7386 | -0.003811 | -13.9786 | 0.000244 | Beam ¦ 4 - HEB 200 ¦ L : 4.000 m ¦ steel column
9 | 13 | 0 |  | -480.3354 | -7.8927 | -51.8796 | -0.28286 | 59.9524 | 12.3107 | Beam ¦ 3 - SQ_M1 500 ¦ L : 3.600 m ¦ concrete column
9 | 14 | 3.6 |  | -369.0114 | -7.6677 | -51.5947 | -0.32884 | -126.7921 | 40.3395 | Beam ¦ 3 - SQ_M1 500 ¦ L : 3.600 m ¦ concrete column
Extremes | 14 | 3.6 | N | -369.0114 | -7.6677 | -51.5947 | -0.32884 | -126.7921 | 40.3395 | Beam ¦ 3 - SQ_M1 500 ¦ L : 3.600 m ¦ concrete column
9 | 13 | 0 | N | -480.3354 | -7.8927 | -51.8796 | -0.28286 | 59.9524 | 12.3107 | Beam ¦ 3 - SQ_M1 500 ¦ L : 3.600 m ¦ concrete column
9 | 14 | 3.6 | Vy | -369.0114 | -7.6677 | -51.5947 | -0.32884 | -126.7921 | 40.3395 | Beam ¦ 3 - SQ_M1 500 ¦ L : 3.600 m ¦ concrete column
9 | 13 | 0 | Vy | -480.3354 | -7.8927 | -51.8796 | -0.28286 | 59.9524 | 12.3107 | Beam ¦ 3 - SQ_M1 500 ¦ L : 3.600 m ¦ concrete column
9 | 14 | 3.6 | Vz | -369.0114 | -7.6677 | -51.5947 | -0.32884 | -126.7921 | 40.3395 | Beam ¦ 3 - SQ_M1 500 ¦ L : 3.600 m ¦ concrete column
9 |  | 1.08 | Vz | -452.5842 | -7.8413 | -51.9782 | -0.29666 | 3.8526 | 20.814 | Beam ¦ 3 - SQ_M1 500 ¦ L : 3.600 m ¦ concrete column
9 | 13 | 0 | MT | -480.3354 | -7.8927 | -51.8796 | -0.28286 | 59.9524 | 12.3107 | Beam ¦ 3 - SQ_M1 500 ¦ L : 3.600 m ¦ concrete column
9 | 14 | 3.6 | MT | -369.0114 | -7.6677 | -51.5947 | -0.32884 | -126.7921 | 40.3395 | Beam ¦ 3 - SQ_M1 500 ¦ L : 3.600 m ¦ concrete column
9 | 13 | 0 | My | -480.3354 | -7.8927 | -51.8796 | -0.28286 | 59.9524 | 12.3107 | Beam ¦ 3 - SQ_M1 500 ¦ L : 3.600 m ¦ concrete column
9 | 14 | 3.6 | My | -369.0114 | -7.6677 | -51.5947 | -0.32884 | -126.7921 | 40.3395 | Beam ¦ 3 - SQ_M1 500 ¦ L : 3.600 m ¦ concrete column
9 | 14 | 3.6 | Mz | -369.0114 | -7.6677 | -51.5947 | -0.32884 | -126.7921 | 40.3395 | Beam ¦ 3 - SQ_M1 500 ¦ L : 3.600 m ¦ concrete column
9 | 13 | 0 | Mz | -480.3354 | -7.8927 | -51.8796 | -0.28286 | 59.9524 | 12.3107 | Beam ¦ 3 - SQ_M1 500 ¦ L : 3.600 m ¦ concrete column
Total |  |  |  | -369.0114 | -7.6677 | -51.5947 | -0.28286 | 59.9524 | 40.3395 | Beam ¦ 3 - SQ_M1 500 ¦ L : 3.600 m ¦ concrete column
9 |  |  |  | -480.3354 | -7.8927 | -51.9782 | -0.32884 | -126.7921 | 12.3107 | Beam ¦ 3 - SQ_M1 500 ¦ L : 3.600 m ¦ concrete column
10 | 14 | 0 |  | -133.5795 | 0.10304 | 9.7319 | -0.01073 | -13.8828 | 0.32228 | Beam ¦ 4 - HEB 200 ¦ L : 4.000 m ¦ steel column
10 | 15 | 4 |  | -40.2936 | 0.037497 | 9.7116 | 0.023648 | 25.2206 | -0.000145 | Beam ¦ 4 - HEB 200 ¦ L : 4.000 m ¦ steel column
Extremes | 15 | 4 | N | -40.2936 | 0.037497 | 9.7116 | 0.023648 | 25.2206 | -0.000145 | Beam ¦ 4 - HEB 200 ¦ L : 4.000 m ¦ steel column
10 | 14 | 0 | N | -133.5795 | 0.10304 | 9.7319 | -0.01073 | -13.8828 | 0.32228 | Beam ¦ 4 - HEB 200 ¦ L : 4.000 m ¦ steel column
10 | 14 | 0 | Vy | -133.5795 | 0.10304 | 9.7319 | -0.01073 | -13.8828 | 0.32228 | Beam ¦ 4 - HEB 200 ¦ L : 4.000 m ¦ steel column
10 | 15 | 4 | Vy | -40.2936 | 0.037497 | 9.7116 | 0.023648 | 25.2206 | -0.000145 | Beam ¦ 4 - HEB 200 ¦ L : 4.000 m ¦ steel column
10 |  | 1.3333 | Vz | -109.1366 | 0.087941 | 9.8349 | 0.00073 | -0.81063 | 0.22327 | Beam ¦ 4 - HEB 200 ¦ L : 4.000 m ¦ steel column
10 | 15 | 4 | Vz | -40.2936 | 0.037497 | 9.7116 | 0.023648 | 25.2206 | -0.000145 | Beam ¦ 4 - HEB 200 ¦ L : 4.000 m ¦ steel column
10 | 15 | 4 | MT | -40.2936 | 0.037497 | 9.7116 | 0.023648 | 25.2206 | -0.000145 | Beam ¦ 4 - HEB 200 ¦ L : 4.000 m ¦ steel column
10 | 14 | 0 | MT | -133.5795 | 0.10304 | 9.7319 | -0.01073 | -13.8828 | 0.32228 | Beam ¦ 4 - HEB 200 ¦ L : 4.000 m ¦ steel column
10 | 15 | 4 | My | -40.2936 | 0.037497 | 9.7116 | 0.023648 | 25.2206 | -0.000145 | Beam ¦ 4 - HEB 200 ¦ L : 4.000 m ¦ steel column
10 | 14 | 0 | My | -133.5795 | 0.10304 | 9.7319 | -0.01073 | -13.8828 | 0.32228 | Beam ¦ 4 - HEB 200 ¦ L : 4.000 m ¦ steel column
10 | 14 | 0 | Mz | -133.5795 | 0.10304 | 9.7319 | -0.01073 | -13.8828 | 0.32228 | Beam ¦ 4 - HEB 200 ¦ L : 4.000 m ¦ steel column
10 | 15 | 4 | Mz | -40.2936 | 0.037497 | 9.7116 | 0.023648 | 25.2206 | -0.000145 | Beam ¦ 4 - HEB 200 ¦ L : 4.000 m ¦ steel column
Total |  |  |  | -40.2936 | 0.10304 | 9.8349 | 0.023648 | 25.2206 | 0.32228 | Beam ¦ 4 - HEB 200 ¦ L : 4.000 m ¦ steel column
10 |  |  |  | -133.5795 | 0.037497 | 9.7116 | -0.01073 | -13.8828 | -0.000145 | Beam ¦ 4 - HEB 200 ¦ L : 4.000 m ¦ steel column
11 | 16 | 0 |  | -483.6712 | -1.0401 | -63.3534 | -1.1791 | 72.6454 | 20.4457 | Beam ¦ 3 - SQ_M1 500 ¦ L : 3.600 m ¦ concrete column
11 | 17 | 3.6 |  | -372.3635 | -0.8473 | -62.9975 | -1.2358 | -155.3898 | 23.7976 | Beam ¦ 3 - SQ_M1 500 ¦ L : 3.600 m ¦ concrete column
Extremes | 17 | 3.6 | N | -372.3635 | -0.8473 | -62.9975 | -1.2358 | -155.3898 | 23.7976 | Beam ¦ 3 - SQ_M1 500 ¦ L : 3.600 m ¦ concrete column
11 | 16 | 0 | N | -483.6712 | -1.0401 | -63.3534 | -1.1791 | 72.6454 | 20.4457 | Beam ¦ 3 - SQ_M1 500 ¦ L : 3.600 m ¦ concrete column
11 | 17 | 3.6 | Vy | -372.3635 | -0.8473 | -62.9975 | -1.2358 | -155.3898 | 23.7976 | Beam ¦ 3 - SQ_M1 500 ¦ L : 3.600 m ¦ concrete column
11 | 16 | 0 | Vy | -483.6712 | -1.0401 | -63.3534 | -1.1791 | 72.6454 | 20.4457 | Beam ¦ 3 - SQ_M1 500 ¦ L : 3.600 m ¦ concrete column
11 | 17 | 3.6 | Vz | -372.3635 | -0.8473 | -62.9975 | -1.2358 | -155.3898 | 23.7976 | Beam ¦ 3 - SQ_M1 500 ¦ L : 3.600 m ¦ concrete column
11 |  | 1.08 | Vz | -455.914 | -0.97403 | -63.473 | -1.1961 | 4.1386 | 21.5374 | Beam ¦ 3 - SQ_M1 500 ¦ L : 3.600 m ¦ concrete column
11 | 16 | 0 | MT | -483.6712 | -1.0401 | -63.3534 | -1.1791 | 72.6454 | 20.4457 | Beam ¦ 3 - SQ_M1 500 ¦ L : 3.600 m ¦ concrete column
11 | 17 | 3.6 | MT | -372.3635 | -0.8473 | -62.9975 | -1.2358 | -155.3898 | 23.7976 | Beam ¦ 3 - SQ_M1 500 ¦ L : 3.600 m ¦ concrete column
11 | 16 | 0 | My | -483.6712 | -1.0401 | -63.3534 | -1.1791 | 72.6454 | 20.4457 | Beam ¦ 3 - SQ_M1 500 ¦ L : 3.600 m ¦ concrete column
11 | 17 | 3.6 | My | -372.3635 | -0.8473 | -62.9975 | -1.2358 | -155.3898 | 23.7976 | Beam ¦ 3 - SQ_M1 500 ¦ L : 3.600 m ¦ concrete column
11 | 17 | 3.6 | Mz | -372.3635 | -0.8473 | -62.9975 | -1.2358 | -155.3898 | 23.7976 | Beam ¦ 3 - SQ_M1 500 ¦ L : 3.600 m ¦ concrete column
11 | 16 | 0 | Mz | -483.6712 | -1.0401 | -63.3534 | -1.1791 | 72.6454 | 20.4457 | Beam ¦ 3 - SQ_M1 500 ¦ L : 3.600 m ¦ concrete column
Total |  |  |  | -372.3635 | -0.8473 | -62.9975 | -1.1791 | 72.6454 | 23.7976 | Beam ¦ 3 - SQ_M1 500 ¦ L : 3.600 m ¦ concrete column
11 |  |  |  | -483.6712 | -1.0401 | -63.473 | -1.2358 | -155.3898 | 20.4457 | Beam ¦ 3 - SQ_M1 500 ¦ L : 3.600 m ¦ concrete column
12 | 17 | 0 |  | -333.9025 | 56.5066 | 9.7658 | -0.052685 | -13.702 | 70.1602 | Beam ¦ 4 - HEB 200 ¦ L : 4.000 m ¦ steel column
12 | 18 | 4 |  | -242.8214 | 46.0745 | 9.3363 | -0.68437 | 25.6375 | -151.7735 | Beam ¦ 4 - HEB 200 ¦ L : 4.000 m ¦ steel column
Extremes | 18 | 4 | N | -242.8214 | 46.0745 | 9.3363 | -0.68437 | 25.6375 | -151.7735 | Beam ¦ 4 - HEB 200 ¦ L : 4.000 m ¦ steel column
12 | 17 | 0 | N | -333.9025 | 56.5066 | 9.7658 | -0.052685 | -13.702 | 70.1602 | Beam ¦ 4 - HEB 200 ¦ L : 4.000 m ¦ steel column
12 |  | 1.3333 | Vy | -308.8824 | 59.5047 | 10.0293 | -0.26325 | -0.42479 | -7.7774 | Beam ¦ 4 - HEB 200 ¦ L : 4.000 m ¦ steel column
12 | 18 | 4 | Vy | -242.8214 | 46.0745 | 9.3363 | -0.68437 | 25.6375 | -151.7735 | Beam ¦ 4 - HEB 200 ¦ L : 4.000 m ¦ steel column
12 |  | 1.3333 | Vz | -308.8824 | 59.5047 | 10.0293 | -0.26325 | -0.42479 | -7.7774 | Beam ¦ 4 - HEB 200 ¦ L : 4.000 m ¦ steel column
12 | 18 | 4 | Vz | -242.8214 | 46.0745 | 9.3363 | -0.68437 | 25.6375 | -151.7735 | Beam ¦ 4 - HEB 200 ¦ L : 4.000 m ¦ steel column
12 | 17 | 0 | MT | -333.9025 | 56.5066 | 9.7658 | -0.052685 | -13.702 | 70.1602 | Beam ¦ 4 - HEB 200 ¦ L : 4.000 m ¦ steel column
12 | 18 | 4 | MT | -242.8214 | 46.0745 | 9.3363 | -0.68437 | 25.6375 | -151.7735 | Beam ¦ 4 - HEB 200 ¦ L : 4.000 m ¦ steel column
12 | 18 | 4 | My | -242.8214 | 46.0745 | 9.3363 | -0.68437 | 25.6375 | -151.7735 | Beam ¦ 4 - HEB 200 ¦ L : 4.000 m ¦ steel column
12 | 17 | 0 | My | -333.9025 | 56.5066 | 9.7658 | -0.052685 | -13.702 | 70.1602 | Beam ¦ 4 - HEB 200 ¦ L : 4.000 m ¦ steel column
12 | 17 | 0 | Mz | -333.9025 | 56.5066 | 9.7658 | -0.052685 | -13.702 | 70.1602 | Beam ¦ 4 - HEB 200 ¦ L : 4.000 m ¦ steel column
12 | 18 | 4 | Mz | -242.8214 | 46.0745 | 9.3363 | -0.68437 | 25.6375 | -151.7735 | Beam ¦ 4 - HEB 200 ¦ L : 4.000 m ¦ steel column
Total |  |  |  | -242.8214 | 59.5047 | 10.0293 | -0.052685 | 25.6375 | 70.1602 | Beam ¦ 4 - HEB 200 ¦ L : 4.000 m ¦ steel column
12 |  |  |  | -333.9025 | 46.0745 | 9.3363 | -0.68437 | -13.702 | -151.7735 | Beam ¦ 4 - HEB 200 ¦ L : 4.000 m ¦ steel column
13 | 19 | 0 |  | -485.5879 | 6.2862 | 58.4294 | -1.3323 | -66.4299 | 27.9692 | Beam ¦ 3 - SQ_M1 500 ¦ L : 3.600 m ¦ concrete column
13 | 20 | 3.6 |  | -374.2691 | 6.4261 | 58.0948 | -1.282 | 143.8713 | 4.9748 | Beam ¦ 3 - SQ_M1 500 ¦ L : 3.600 m ¦ concrete column
Extremes | 20 | 3.6 | N | -374.2691 | 6.4261 | 58.0948 | -1.282 | 143.8713 | 4.9748 | Beam ¦ 3 - SQ_M1 500 ¦ L : 3.600 m ¦ concrete column
13 | 19 | 0 | N | -485.5879 | 6.2862 | 58.4294 | -1.3323 | -66.4299 | 27.9692 | Beam ¦ 3 - SQ_M1 500 ¦ L : 3.600 m ¦ concrete column
13 | 20 | 3.6 | Vy | -374.2691 | 6.4261 | 58.0948 | -1.282 | 143.8713 | 4.9748 | Beam ¦ 3 - SQ_M1 500 ¦ L : 3.600 m ¦ concrete column
13 | 19 | 0 | Vy | -485.5879 | 6.2862 | 58.4294 | -1.3323 | -66.4299 | 27.9692 | Beam ¦ 3 - SQ_M1 500 ¦ L : 3.600 m ¦ concrete column
13 |  | 1.08 | Vz | -457.8322 | 6.3622 | 58.5384 | -1.3172 | -3.2481 | 21.1427 | Beam ¦ 3 - SQ_M1 500 ¦ L : 3.600 m ¦ concrete column
13 | 20 | 3.6 | Vz | -374.2691 | 6.4261 | 58.0948 | -1.282 | 143.8713 | 4.9748 | Beam ¦ 3 - SQ_M1 500 ¦ L : 3.600 m ¦ concrete column
13 | 20 | 3.6 | MT | -374.2691 | 6.4261 | 58.0948 | -1.282 | 143.8713 | 4.9748 | Beam ¦ 3 - SQ_M1 500 ¦ L : 3.600 m ¦ concrete column
13 | 19 | 0 | MT | -485.5879 | 6.2862 | 58.4294 | -1.3323 | -66.4299 | 27.9692 | Beam ¦ 3 - SQ_M1 500 ¦ L : 3.600 m ¦ concrete column
13 | 20 | 3.6 | My | -374.2691 | 6.4261 | 58.0948 | -1.282 | 143.8713 | 4.9748 | Beam ¦ 3 - SQ_M1 500 ¦ L : 3.600 m ¦ concrete column
13 | 19 | 0 | My | -485.5879 | 6.2862 | 58.4294 | -1.3323 | -66.4299 | 27.9692 | Beam ¦ 3 - SQ_M1 500 ¦ L : 3.600 m ¦ concrete column
13 | 19 | 0 | Mz | -485.5879 | 6.2862 | 58.4294 | -1.3323 | -66.4299 | 27.9692 | Beam ¦ 3 - SQ_M1 500 ¦ L : 3.600 m ¦ concrete column
13 | 20 | 3.6 | Mz | -374.2691 | 6.4261 | 58.0948 | -1.282 | 143.8713 | 4.9748 | Beam ¦ 3 - SQ_M1 500 ¦ L : 3.600 m ¦ concrete column
Total |  |  |  | -374.2691 | 6.4261 | 58.5384 | -1.282 | 143.8713 | 27.9692 | Beam ¦ 3 - SQ_M1 500 ¦ L : 3.600 m ¦ concrete column
13 |  |  |  | -485.5879 | 6.2862 | 58.0948 | -1.3323 | -66.4299 | 4.9748 | Beam ¦ 3 - SQ_M1 500 ¦ L : 3.600 m ¦ concrete column
14 | 20 | 0 |  | -306.7283 | -60.1405 | -7.0194 | 0.026239 | 3.283 | -82.14 | Beam ¦ 4 - HEB 200 ¦ L : 4.000 m ¦ steel column
14 | 21 | 4 |  | -215.6568 | -51.6022 | -6.2439 | -0.41881 | -23.7288 | 158.0314 | Beam ¦ 4 - HEB 200 ¦ L : 4.000 m ¦ steel column
Extremes | 21 | 4 | N | -215.6568 | -51.6022 | -6.2439 | -0.41881 | -23.7288 | 158.0314 | Beam ¦ 4 - HEB 200 ¦ L : 4.000 m ¦ steel column
14 | 20 | 0 | N | -306.7283 | -60.1405 | -7.0194 | 0.026239 | 3.283 | -82.14 | Beam ¦ 4 - HEB 200 ¦ L : 4.000 m ¦ steel column
14 | 21 | 4 | Vy | -215.6568 | -51.6022 | -6.2439 | -0.41881 | -23.7288 | 158.0314 | Beam ¦ 4 - HEB 200 ¦ L : 4.000 m ¦ steel column
14 |  | 1.3333 | Vy | -281.4904 | -63.6908 | -6.971 | -0.12211 | -6.0836 | 0.92106 | Beam ¦ 4 - HEB 200 ¦ L : 4.000 m ¦ steel column
14 | 21 | 4 | Vz | -215.6568 | -51.6022 | -6.2439 | -0.41881 | -23.7288 | 158.0314 | Beam ¦ 4 - HEB 200 ¦ L : 4.000 m ¦ steel column
14 |  | 0.44444 | Vz | -298.8793 | -62.2867 | -7.0368 | -0.023211 | 0.14855 | -55.0417 | Beam ¦ 4 - HEB 200 ¦ L : 4.000 m ¦ steel column
14 | 20 | 0 | MT | -306.7283 | -60.1405 | -7.0194 | 0.026239 | 3.283 | -82.14 | Beam ¦ 4 - HEB 200 ¦ L : 4.000 m ¦ steel column
14 | 21 | 4 | MT | -215.6568 | -51.6022 | -6.2439 | -0.41881 | -23.7288 | 158.0314 | Beam ¦ 4 - HEB 200 ¦ L : 4.000 m ¦ steel column
14 | 20 | 0 | My | -306.7283 | -60.1405 | -7.0194 | 0.026239 | 3.283 | -82.14 | Beam ¦ 4 - HEB 200 ¦ L : 4.000 m ¦ steel column
14 | 21 | 4 | My | -215.6568 | -51.6022 | -6.2439 | -0.41881 | -23.7288 | 158.0314 | Beam ¦ 4 - HEB 200 ¦ L : 4.000 m ¦ steel column
14 | 21 | 4 | Mz | -215.6568 | -51.6022 | -6.2439 | -0.41881 | -23.7288 | 158.0314 | Beam ¦ 4 - HEB 200 ¦ L : 4.000 m ¦ steel column
14 | 20 | 0 | Mz | -306.7283 | -60.1405 | -7.0194 | 0.026239 | 3.283 | -82.14 | Beam ¦ 4 - HEB 200 ¦ L : 4.000 m ¦ steel column
Total |  |  |  | -215.6568 | -51.6022 | -6.2439 | 0.026239 | 3.283 | 158.0314 | Beam ¦ 4 - HEB 200 ¦ L : 4.000 m ¦ steel column
14 |  |  |  | -306.7283 | -63.6908 | -7.0368 | -0.41881 | -23.7288 | -82.14 | Beam ¦ 4 - HEB 200 ¦ L : 4.000 m ¦ steel column
15 | 22 | 0 |  | -482.6748 | 3.113 | 48.0811 | -0.31593 | -55.153 | 24.8281 | Beam ¦ 3 - SQ_M1 500 ¦ L : 3.600 m ¦ concrete column
15 | 23 | 3.6 |  | -371.3396 | 3.2758 | 47.8119 | -0.27366 | 117.911 | 13.2449 | Beam ¦ 3 - SQ_M1 500 ¦ L : 3.600 m ¦ concrete column
Extremes | 23 | 3.6 | N | -371.3396 | 3.2758 | 47.8119 | -0.27366 | 117.911 | 13.2449 | Beam ¦ 3 - SQ_M1 500 ¦ L : 3.600 m ¦ concrete column
15 | 22 | 0 | N | -482.6748 | 3.113 | 48.0811 | -0.31593 | -55.153 | 24.8281 | Beam ¦ 3 - SQ_M1 500 ¦ L : 3.600 m ¦ concrete column
15 | 23 | 3.6 | Vy | -371.3396 | 3.2758 | 47.8119 | -0.27366 | 117.911 | 13.2449 | Beam ¦ 3 - SQ_M1 500 ¦ L : 3.600 m ¦ concrete column
15 | 22 | 0 | Vy | -482.6748 | 3.113 | 48.0811 | -0.31593 | -55.153 | 24.8281 | Beam ¦ 3 - SQ_M1 500 ¦ L : 3.600 m ¦ concrete column
15 |  | 1.08 | Vz | -454.9241 | 3.1847 | 48.1717 | -0.30325 | -3.161 | 21.4313 | Beam ¦ 3 - SQ_M1 500 ¦ L : 3.600 m ¦ concrete column
15 | 23 | 3.6 | Vz | -371.3396 | 3.2758 | 47.8119 | -0.27366 | 117.911 | 13.2449 | Beam ¦ 3 - SQ_M1 500 ¦ L : 3.600 m ¦ concrete column
15 | 23 | 3.6 | MT | -371.3396 | 3.2758 | 47.8119 | -0.27366 | 117.911 | 13.2449 | Beam ¦ 3 - SQ_M1 500 ¦ L : 3.600 m ¦ concrete column
15 | 22 | 0 | MT | -482.6748 | 3.113 | 48.0811 | -0.31593 | -55.153 | 24.8281 | Beam ¦ 3 - SQ_M1 500 ¦ L : 3.600 m ¦ concrete column
15 | 23 | 3.6 | My | -371.3396 | 3.2758 | 47.8119 | -0.27366 | 117.911 | 13.2449 | Beam ¦ 3 - SQ_M1 500 ¦ L : 3.600 m ¦ concrete column
15 | 22 | 0 | My | -482.6748 | 3.113 | 48.0811 | -0.31593 | -55.153 | 24.8281 | Beam ¦ 3 - SQ_M1 500 ¦ L : 3.600 m ¦ concrete column
15 | 22 | 0 | Mz | -482.6748 | 3.113 | 48.0811 | -0.31593 | -55.153 | 24.8281 | Beam ¦ 3 - SQ_M1 500 ¦ L : 3.600 m ¦ concrete column
15 | 23 | 3.6 | Mz | -371.3396 | 3.2758 | 47.8119 | -0.27366 | 117.911 | 13.2449 | Beam ¦ 3 - SQ_M1 500 ¦ L : 3.600 m ¦ concrete column
Total |  |  |  | -371.3396 | 3.2758 | 48.1717 | -0.27366 | 117.911 | 24.8281 | Beam ¦ 3 - SQ_M1 500 ¦ L : 3.600 m ¦ concrete column
15 |  |  |  | -482.6748 | 3.113 | 47.8119 | -0.31593 | -55.153 | 13.2449 | Beam ¦ 3 - SQ_M1 500 ¦ L : 3.600 m ¦ concrete column
16 | 23 | 0 |  | -208.3711 | 9.6084 | -23.4318 | -0.071251 | 33.4008 | 4.8527 | Beam ¦ 4 - HEB 200 ¦ L : 4.000 m ¦ steel column
16 | 24 | 4 |  | -115.2958 | 8.2387 | -22.8213 | 0.67012 | -60.4486 | -31.4512 | Beam ¦ 4 - HEB 200 ¦ L : 4.000 m ¦ steel column
Extremes | 24 | 4 | N | -115.2958 | 8.2387 | -22.8213 | 0.67012 | -60.4486 | -31.4512 | Beam ¦ 4 - HEB 200 ¦ L : 4.000 m ¦ steel column
16 | 23 | 0 | N | -208.3711 | 9.6084 | -23.4318 | -0.071251 | 33.4008 | 4.8527 | Beam ¦ 4 - HEB 200 ¦ L : 4.000 m ¦ steel column
16 |  | 0.44444 | Vy | -200.9401 | 9.6843 | -23.6308 | 0.011123 | 22.9696 | 0.49526 | Beam ¦ 4 - HEB 200 ¦ L : 4.000 m ¦ steel column
16 | 24 | 4 | Vy | -115.2958 | 8.2387 | -22.8213 | 0.67012 | -60.4486 | -31.4512 | Beam ¦ 4 - HEB 200 ¦ L : 4.000 m ¦ steel column
16 | 24 | 4 | Vz | -115.2958 | 8.2387 | -22.8213 | 0.67012 | -60.4486 | -31.4512 | Beam ¦ 4 - HEB 200 ¦ L : 4.000 m ¦ steel column
16 |  | 1.3333 | Vz | -183.8967 | 9.572 | -23.7555 | 0.17587 | 1.9295 | -8.1052 | Beam ¦ 4 - HEB 200 ¦ L : 4.000 m ¦ steel column
16 | 24 | 4 | MT | -115.2958 | 8.2387 | -22.8213 | 0.67012 | -60.4486 | -31.4512 | Beam ¦ 4 - HEB 200 ¦ L : 4.000 m ¦ steel column
16 | 23 | 0 | MT | -208.3711 | 9.6084 | -23.4318 | -0.071251 | 33.4008 | 4.8527 | Beam ¦ 4 - HEB 200 ¦ L : 4.000 m ¦ steel column
16 | 23 | 0 | My | -208.3711 | 9.6084 | -23.4318 | -0.071251 | 33.4008 | 4.8527 | Beam ¦ 4 - HEB 200 ¦ L : 4.000 m ¦ steel column
16 | 24 | 4 | My | -115.2958 | 8.2387 | -22.8213 | 0.67012 | -60.4486 | -31.4512 | Beam ¦ 4 - HEB 200 ¦ L : 4.000 m ¦ steel column
16 | 23 | 0 | Mz | -208.3711 | 9.6084 | -23.4318 | -0.071251 | 33.4008 | 4.8527 | Beam ¦ 4 - HEB 200 ¦ L : 4.000 m ¦ steel column
16 | 24 | 4 | Mz | -115.2958 | 8.2387 | -22.8213 | 0.67012 | -60.4486 | -31.4512 | Beam ¦ 4 - HEB 200 ¦ L : 4.000 m ¦ steel column
Total |  |  |  | -115.2958 | 9.6843 | -22.8213 | 0.67012 | 33.4008 | 4.8527 | Beam ¦ 4 - HEB 200 ¦ L : 4.000 m ¦ steel column
16 |  |  |  | -208.3711 | 8.2387 | -23.7555 | -0.071251 | -60.4486 | -31.4512 | Beam ¦ 4 - HEB 200 ¦ L : 4.000 m ¦ steel column
17 | 25 | 0 |  | -480.5926 | 7.1701 | 21.9446 | -0.17223 | -25.1299 | 29.7082 | Beam ¦ 3 - SQ_M1 500 ¦ L : 3.600 m ¦ concrete column
17 | 26 | 3.6 |  | -369.2285 | 7.3117 | 21.8221 | -0.15272 | 53.8571 | 3.5187 | Beam ¦ 3 - SQ_M1 500 ¦ L : 3.600 m ¦ concrete column
Extremes | 26 | 3.6 | N | -369.2285 | 7.3117 | 21.8221 | -0.15272 | 53.8571 | 3.5187 | Beam ¦ 3 - SQ_M1 500 ¦ L : 3.600 m ¦ concrete column
17 | 25 | 0 | N | -480.5926 | 7.1701 | 21.9446 | -0.17223 | -25.1299 | 29.7082 | Beam ¦ 3 - SQ_M1 500 ¦ L : 3.600 m ¦ concrete column
17 |  | 3.24 | Vy | -382.7929 | 7.3118 | 21.8621 | -0.15467 | 45.9928 | 6.1567 | Beam ¦ 3 - SQ_M1 500 ¦ L : 3.600 m ¦ concrete column
17 | 25 | 0 | Vy | -480.5926 | 7.1701 | 21.9446 | -0.17223 | -25.1299 | 29.7082 | Beam ¦ 3 - SQ_M1 500 ¦ L : 3.600 m ¦ concrete column
17 |  | 1.08 | Vz | -452.8487 | 7.2499 | 21.9856 | -0.16638 | -1.4006 | 21.9239 | Beam ¦ 3 - SQ_M1 500 ¦ L : 3.600 m ¦ concrete column
17 | 26 | 3.6 | Vz | -369.2285 | 7.3117 | 21.8221 | -0.15272 | 53.8571 | 3.5187 | Beam ¦ 3 - SQ_M1 500 ¦ L : 3.600 m ¦ concrete column
17 | 26 | 3.6 | MT | -369.2285 | 7.3117 | 21.8221 | -0.15272 | 53.8571 | 3.5187 | Beam ¦ 3 - SQ_M1 500 ¦ L : 3.600 m ¦ concrete column
17 | 25 | 0 | MT | -480.5926 | 7.1701 | 21.9446 | -0.17223 | -25.1299 | 29.7082 | Beam ¦ 3 - SQ_M1 500 ¦ L : 3.600 m ¦ concrete column
17 | 26 | 3.6 | My | -369.2285 | 7.3117 | 21.8221 | -0.15272 | 53.8571 | 3.5187 | Beam ¦ 3 - SQ_M1 500 ¦ L : 3.600 m ¦ concrete column
17 | 25 | 0 | My | -480.5926 | 7.1701 | 21.9446 | -0.17223 | -25.1299 | 29.7082 | Beam ¦ 3 - SQ_M1 500 ¦ L : 3.600 m ¦ concrete column
17 | 25 | 0 | Mz | -480.5926 | 7.1701 | 21.9446 | -0.17223 | -25.1299 | 29.7082 | Beam ¦ 3 - SQ_M1 500 ¦ L : 3.600 m ¦ concrete column
17 | 26 | 3.6 | Mz | -369.2285 | 7.3117 | 21.8221 | -0.15272 | 53.8571 | 3.5187 | Beam ¦ 3 - SQ_M1 500 ¦ L : 3.600 m ¦ concrete column
Total |  |  |  | -369.2285 | 7.3118 | 21.9856 | -0.15272 | 53.8571 | 29.7082 | Beam ¦ 3 - SQ_M1 500 ¦ L : 3.600 m ¦ concrete column
17 |  |  |  | -480.5926 | 7.1701 | 21.8221 | -0.17223 | -25.1299 | 3.5187 | Beam ¦ 3 - SQ_M1 500 ¦ L : 3.600 m ¦ concrete column
18 | 26 | 0 |  | -144.2374 | -0.047961 | -9.8895 | -0.004554 | 12.9592 | -0.15775 | Beam ¦ 4 - HEB 200 ¦ L : 4.000 m ¦ steel column
18 | 27 | 4 |  | -50.9559 | -0.020685 | -9.7366 | 0.010556 | -26.5442 | -0.000791 | Beam ¦ 4 - HEB 200 ¦ L : 4.000 m ¦ steel column
Extremes | 27 | 4 | N | -50.9559 | -0.020685 | -9.7366 | 0.010556 | -26.5442 | -0.000791 | Beam ¦ 4 - HEB 200 ¦ L : 4.000 m ¦ steel column
18 | 26 | 0 | N | -144.2374 | -0.047961 | -9.8895 | -0.004554 | 12.9592 | -0.15775 | Beam ¦ 4 - HEB 200 ¦ L : 4.000 m ¦ steel column
18 | 27 | 4 | Vy | -50.9559 | -0.020685 | -9.7366 | 0.010556 | -26.5442 | -0.000791 | Beam ¦ 4 - HEB 200 ¦ L : 4.000 m ¦ steel column
18 | 26 | 0 | Vy | -144.2374 | -0.047961 | -9.8895 | -0.004554 | 12.9592 | -0.15775 | Beam ¦ 4 - HEB 200 ¦ L : 4.000 m ¦ steel column
18 | 27 | 4 | Vz | -50.9559 | -0.020685 | -9.7366 | 0.010556 | -26.5442 | -0.000791 | Beam ¦ 4 - HEB 200 ¦ L : 4.000 m ¦ steel column
18 |  | 0.88889 | Vz | -128.682 | -0.044725 | -9.9601 | -0.001196 | 4.1477 | -0.12697 | Beam ¦ 4 - HEB 200 ¦ L : 4.000 m ¦ steel column
18 | 27 | 4 | MT | -50.9559 | -0.020685 | -9.7366 | 0.010556 | -26.5442 | -0.000791 | Beam ¦ 4 - HEB 200 ¦ L : 4.000 m ¦ steel column
18 | 26 | 0 | MT | -144.2374 | -0.047961 | -9.8895 | -0.004554 | 12.9592 | -0.15775 | Beam ¦ 4 - HEB 200 ¦ L : 4.000 m ¦ steel column
18 | 26 | 0 | My | -144.2374 | -0.047961 | -9.8895 | -0.004554 | 12.9592 | -0.15775 | Beam ¦ 4 - HEB 200 ¦ L : 4.000 m ¦ steel column
18 | 27 | 4 | My | -50.9559 | -0.020685 | -9.7366 | 0.010556 | -26.5442 | -0.000791 | Beam ¦ 4 - HEB 200 ¦ L : 4.000 m ¦ steel column
18 | 27 | 4 | Mz | -50.9559 | -0.020685 | -9.7366 | 0.010556 | -26.5442 | -0.000791 | Beam ¦ 4 - HEB 200 ¦ L : 4.000 m ¦ steel column
18 | 26 | 0 | Mz | -144.2374 | -0.047961 | -9.8895 | -0.004554 | 12.9592 | -0.15775 | Beam ¦ 4 - HEB 200 ¦ L : 4.000 m ¦ steel column
Total |  |  |  | -50.9559 | -0.020685 | -9.7366 | 0.010556 | 12.9592 | -0.000791 | Beam ¦ 4 - HEB 200 ¦ L : 4.000 m ¦ steel column
18 |  |  |  | -144.2374 | -0.047961 | -9.9601 | -0.004554 | -26.5442 | -0.15775 | Beam ¦ 4 - HEB 200 ¦ L : 4.000 m ¦ steel column
19 | 28 | 0 |  | -480.4251 | 8.697 | -17.0473 | 0.05723 | 19.8369 | 31.5957 | Beam ¦ 3 - SQ_M1 500 ¦ L : 3.600 m ¦ concrete column
19 | 29 | 3.6 |  | -369.0575 | 8.8313 | -16.9548 | 0.042091 | -41.5286 | -0.092219 | Beam ¦ 3 - SQ_M1 500 ¦ L : 3.600 m ¦ concrete column
Extremes | 29 | 3.6 | N | -369.0575 | 8.8313 | -16.9548 | 0.042091 | -41.5286 | -0.092219 | Beam ¦ 3 - SQ_M1 500 ¦ L : 3.600 m ¦ concrete column
19 | 28 | 0 | N | -480.4251 | 8.697 | -17.0473 | 0.05723 | 19.8369 | 31.5957 | Beam ¦ 3 - SQ_M1 500 ¦ L : 3.600 m ¦ concrete column
19 |  | 3.24 | Vy | -382.623 | 8.834 | -16.9857 | 0.043605 | -35.4183 | 3.0934 | Beam ¦ 3 - SQ_M1 500 ¦ L : 3.600 m ¦ concrete column
19 | 28 | 0 | Vy | -480.4251 | 8.697 | -17.0473 | 0.05723 | 19.8369 | 31.5957 | Beam ¦ 3 - SQ_M1 500 ¦ L : 3.600 m ¦ concrete column
19 | 29 | 3.6 | Vz | -369.0575 | 8.8313 | -16.9548 | 0.042091 | -41.5286 | -0.092219 | Beam ¦ 3 - SQ_M1 500 ¦ L : 3.600 m ¦ concrete column
19 |  | 1.08 | Vz | -452.6816 | 8.7801 | -17.0801 | 0.052688 | 1.4027 | 22.1601 | Beam ¦ 3 - SQ_M1 500 ¦ L : 3.600 m ¦ concrete column
19 | 28 | 0 | MT | -480.4251 | 8.697 | -17.0473 | 0.05723 | 19.8369 | 31.5957 | Beam ¦ 3 - SQ_M1 500 ¦ L : 3.600 m ¦ concrete column
19 | 29 | 3.6 | MT | -369.0575 | 8.8313 | -16.9548 | 0.042091 | -41.5286 | -0.092219 | Beam ¦ 3 - SQ_M1 500 ¦ L : 3.600 m ¦ concrete column
19 | 28 | 0 | My | -480.4251 | 8.697 | -17.0473 | 0.05723 | 19.8369 | 31.5957 | Beam ¦ 3 - SQ_M1 500 ¦ L : 3.600 m ¦ concrete column
19 | 29 | 3.6 | My | -369.0575 | 8.8313 | -16.9548 | 0.042091 | -41.5286 | -0.092219 | Beam ¦ 3 - SQ_M1 500 ¦ L : 3.600 m ¦ concrete column
19 | 28 | 0 | Mz | -480.4251 | 8.697 | -17.0473 | 0.05723 | 19.8369 | 31.5957 | Beam ¦ 3 - SQ_M1 500 ¦ L : 3.600 m ¦ concrete column
19 | 29 | 3.6 | Mz | -369.0575 | 8.8313 | -16.9548 | 0.042091 | -41.5286 | -0.092219 | Beam ¦ 3 - SQ_M1 500 ¦ L : 3.600 m ¦ concrete column
Total |  |  |  | -369.0575 | 8.834 | -16.9548 | 0.05723 | 19.8369 | 31.5957 | Beam ¦ 3 - SQ_M1 500 ¦ L : 3.600 m ¦ concrete column
19 |  |  |  | -480.4251 | 8.697 | -17.0801 | 0.042091 | -41.5286 | -0.092219 | Beam ¦ 3 - SQ_M1 500 ¦ L : 3.600 m ¦ concrete column
20 | 29 | 0 |  | -144.2379 | 0.036086 | -9.893 | 0.00307 | 12.974 | 0.1185 | Beam ¦ 4 - HEB 200 ¦ L : 4.000 m ¦ steel column
20 | 30 | 4 |  | -50.9564 | 0.015782 | -9.7421 | -0.008338 | -26.5474 | -0.000245 | Beam ¦ 4 - HEB 200 ¦ L : 4.000 m ¦ steel column
Extremes | 30 | 4 | N | -50.9564 | 0.015782 | -9.7421 | -0.008338 | -26.5474 | -0.000245 | Beam ¦ 4 - HEB 200 ¦ L : 4.000 m ¦ steel column
20 | 29 | 0 | N | -144.2379 | 0.036086 | -9.893 | 0.00307 | 12.974 | 0.1185 | Beam ¦ 4 - HEB 200 ¦ L : 4.000 m ¦ steel column
20 | 29 | 0 | Vy | -144.2379 | 0.036086 | -9.893 | 0.00307 | 12.974 | 0.1185 | Beam ¦ 4 - HEB 200 ¦ L : 4.000 m ¦ steel column
20 | 30 | 4 | Vy | -50.9564 | 0.015782 | -9.7421 | -0.008338 | -26.5474 | -0.000245 | Beam ¦ 4 - HEB 200 ¦ L : 4.000 m ¦ steel column
20 | 30 | 4 | Vz | -50.9564 | 0.015782 | -9.7421 | -0.008338 | -26.5474 | -0.000245 | Beam ¦ 4 - HEB 200 ¦ L : 4.000 m ¦ steel column
20 |  | 0.88889 | Vz | -128.6825 | 0.033696 | -9.9642 | 0.000535 | 4.1587 | 0.095194 | Beam ¦ 4 - HEB 200 ¦ L : 4.000 m ¦ steel column
20 | 29 | 0 | MT | -144.2379 | 0.036086 | -9.893 | 0.00307 | 12.974 | 0.1185 | Beam ¦ 4 - HEB 200 ¦ L : 4.000 m ¦ steel column
20 | 30 | 4 | MT | -50.9564 | 0.015782 | -9.7421 | -0.008338 | -26.5474 | -0.000245 | Beam ¦ 4 - HEB 200 ¦ L : 4.000 m ¦ steel column
20 | 29 | 0 | My | -144.2379 | 0.036086 | -9.893 | 0.00307 | 12.974 | 0.1185 | Beam ¦ 4 - HEB 200 ¦ L : 4.000 m ¦ steel column
20 | 30 | 4 | My | -50.9564 | 0.015782 | -9.7421 | -0.008338 | -26.5474 | -0.000245 | Beam ¦ 4 - HEB 200 ¦ L : 4.000 m ¦ steel column
20 | 29 | 0 | Mz | -144.2379 | 0.036086 | -9.893 | 0.00307 | 12.974 | 0.1185 | Beam ¦ 4 - HEB 200 ¦ L : 4.000 m ¦ steel column
20 | 30 | 4 | Mz | -50.9564 | 0.015782 | -9.7421 | -0.008338 | -26.5474 | -0.000245 | Beam ¦ 4 - HEB 200 ¦ L : 4.000 m ¦ steel column
Total |  |  |  | -50.9564 | 0.036086 | -9.7421 | 0.00307 | 12.974 | 0.1185 | Beam ¦ 4 - HEB 200 ¦ L : 4.000 m ¦ steel column
20 |  |  |  | -144.2379 | 0.015782 | -9.9642 | -0.008338 | -26.5474 | -0.000245 | Beam ¦ 4 - HEB 200 ¦ L : 4.000 m ¦ steel column
21 | 31 | 0 |  | -482.3253 | 8.6944 | -51.5662 | 0.25188 | 59.6395 | 31.6595 | Beam ¦ 3 - SQ_M1 500 ¦ L : 3.600 m ¦ concrete column
21 | 32 | 3.6 |  | -370.9929 | 8.8296 | -51.2819 | 0.20581 | -125.9774 | -0.021132 | Beam ¦ 3 - SQ_M1 500 ¦ L : 3.600 m ¦ concrete column
Extremes | 32 | 3.6 | N | -370.9929 | 8.8296 | -51.2819 | 0.20581 | -125.9774 | -0.021132 | Beam ¦ 3 - SQ_M1 500 ¦ L : 3.600 m ¦ concrete column
21 | 31 | 0 | N | -482.3253 | 8.6944 | -51.5662 | 0.25188 | 59.6395 | 31.6595 | Beam ¦ 3 - SQ_M1 500 ¦ L : 3.600 m ¦ concrete column
21 |  | 3.24 | Vy | -384.5459 | 8.8323 | -51.3761 | 0.21041 | -107.4961 | 3.1639 | Beam ¦ 3 - SQ_M1 500 ¦ L : 3.600 m ¦ concrete column
21 | 31 | 0 | Vy | -482.3253 | 8.6944 | -51.5662 | 0.25188 | 59.6395 | 31.6595 | Beam ¦ 3 - SQ_M1 500 ¦ L : 3.600 m ¦ concrete column
21 | 32 | 3.6 | Vz | -370.9929 | 8.8296 | -51.2819 | 0.20581 | -125.9774 | -0.021132 | Beam ¦ 3 - SQ_M1 500 ¦ L : 3.600 m ¦ concrete column
21 |  | 1.08 | Vz | -454.5717 | 8.7779 | -51.6648 | 0.23805 | 3.8783 | 22.2266 | Beam ¦ 3 - SQ_M1 500 ¦ L : 3.600 m ¦ concrete column
21 | 31 | 0 | MT | -482.3253 | 8.6944 | -51.5662 | 0.25188 | 59.6395 | 31.6595 | Beam ¦ 3 - SQ_M1 500 ¦ L : 3.600 m ¦ concrete column
21 | 32 | 3.6 | MT | -370.9929 | 8.8296 | -51.2819 | 0.20581 | -125.9774 | -0.021132 | Beam ¦ 3 - SQ_M1 500 ¦ L : 3.600 m ¦ concrete column
21 | 31 | 0 | My | -482.3253 | 8.6944 | -51.5662 | 0.25188 | 59.6395 | 31.6595 | Beam ¦ 3 - SQ_M1 500 ¦ L : 3.600 m ¦ concrete column
21 | 32 | 3.6 | My | -370.9929 | 8.8296 | -51.2819 | 0.20581 | -125.9774 | -0.021132 | Beam ¦ 3 - SQ_M1 500 ¦ L : 3.600 m ¦ concrete column
21 | 31 | 0 | Mz | -482.3253 | 8.6944 | -51.5662 | 0.25188 | 59.6395 | 31.6595 | Beam ¦ 3 - SQ_M1 500 ¦ L : 3.600 m ¦ concrete column
21 | 32 | 3.6 | Mz | -370.9929 | 8.8296 | -51.2819 | 0.20581 | -125.9774 | -0.021132 | Beam ¦ 3 - SQ_M1 500 ¦ L : 3.600 m ¦ concrete column
Total |  |  |  | -370.9929 | 8.8323 | -51.2819 | 0.25188 | 59.6395 | 31.6595 | Beam ¦ 3 - SQ_M1 500 ¦ L : 3.600 m ¦ concrete column
21 |  |  |  | -482.3253 | 8.6944 | -51.6648 | 0.20581 | -125.9774 | -0.021132 | Beam ¦ 3 - SQ_M1 500 ¦ L : 3.600 m ¦ concrete column
22 | 32 | 0 |  | -144.238 | 0.11051 | -9.8659 | 0.009726 | 12.8696 | 0.3631 | Beam ¦ 4 - HEB 200 ¦ L : 4.000 m ¦ steel column
22 | 33 | 4 |  | -50.9566 | 0.048084 | -9.714 | -0.025085 | -26.5385 | 0.000187 | Beam ¦ 4 - HEB 200 ¦ L : 4.000 m ¦ steel column
Extremes | 33 | 4 | N | -50.9566 | 0.048084 | -9.714 | -0.025085 | -26.5385 | 0.000187 | Beam ¦ 4 - HEB 200 ¦ L : 4.000 m ¦ steel column
22 | 32 | 0 | N | -144.238 | 0.11051 | -9.8659 | 0.009726 | 12.8696 | 0.3631 | Beam ¦ 4 - HEB 200 ¦ L : 4.000 m ¦ steel column
22 | 32 | 0 | Vy | -144.238 | 0.11051 | -9.8659 | 0.009726 | 12.8696 | 0.3631 | Beam ¦ 4 - HEB 200 ¦ L : 4.000 m ¦ steel column
22 | 33 | 4 | Vy | -50.9566 | 0.048084 | -9.714 | -0.025085 | -26.5385 | 0.000187 | Beam ¦ 4 - HEB 200 ¦ L : 4.000 m ¦ steel column
22 | 33 | 4 | Vz | -50.9566 | 0.048084 | -9.714 | -0.025085 | -26.5385 | 0.000187 | Beam ¦ 4 - HEB 200 ¦ L : 4.000 m ¦ steel column
22 |  | 0.88889 | Vz | -128.6827 | 0.10314 | -9.9362 | 0.00199 | 4.0786 | 0.29189 | Beam ¦ 4 - HEB 200 ¦ L : 4.000 m ¦ steel column
22 | 32 | 0 | MT | -144.238 | 0.11051 | -9.8659 | 0.009726 | 12.8696 | 0.3631 | Beam ¦ 4 - HEB 200 ¦ L : 4.000 m ¦ steel column
22 | 33 | 4 | MT | -50.9566 | 0.048084 | -9.714 | -0.025085 | -26.5385 | 0.000187 | Beam ¦ 4 - HEB 200 ¦ L : 4.000 m ¦ steel column
22 | 32 | 0 | My | -144.238 | 0.11051 | -9.8659 | 0.009726 | 12.8696 | 0.3631 | Beam ¦ 4 - HEB 200 ¦ L : 4.000 m ¦ steel column
22 | 33 | 4 | My | -50.9566 | 0.048084 | -9.714 | -0.025085 | -26.5385 | 0.000187 | Beam ¦ 4 - HEB 200 ¦ L : 4.000 m ¦ steel column
22 | 32 | 0 | Mz | -144.238 | 0.11051 | -9.8659 | 0.009726 | 12.8696 | 0.3631 | Beam ¦ 4 - HEB 200 ¦ L : 4.000 m ¦ steel column
22 | 33 | 4 | Mz | -50.9566 | 0.048084 | -9.714 | -0.025085 | -26.5385 | 0.000187 | Beam ¦ 4 - HEB 200 ¦ L : 4.000 m ¦ steel column
Total |  |  |  | -50.9566 | 0.11051 | -9.714 | 0.009726 | 12.8696 | 0.3631 | Beam ¦ 4 - HEB 200 ¦ L : 4.000 m ¦ steel column
22 |  |  |  | -144.238 | 0.048084 | -9.9362 | -0.025085 | -26.5385 | 0.000187 | Beam ¦ 4 - HEB 200 ¦ L : 4.000 m ¦ steel column
23 | 34 | 0 |  | -485.653 | 2.3792 | -64.3055 | 1.2045 | 73.7627 | 24.1873 | Beam ¦ 3 - SQ_M1 500 ¦ L : 3.600 m ¦ concrete column
23 | 35 | 3.6 |  | -374.3455 | 2.5472 | -63.9426 | 1.1474 | -157.6994 | 15.243 | Beam ¦ 3 - SQ_M1 500 ¦ L : 3.600 m ¦ concrete column
Extremes | 35 | 3.6 | N | -374.3455 | 2.5472 | -63.9426 | 1.1474 | -157.6994 | 15.243 | Beam ¦ 3 - SQ_M1 500 ¦ L : 3.600 m ¦ concrete column
23 | 34 | 0 | N | -485.653 | 2.3792 | -64.3055 | 1.2045 | 73.7627 | 24.1873 | Beam ¦ 3 - SQ_M1 500 ¦ L : 3.600 m ¦ concrete column
23 | 35 | 3.6 | Vy | -374.3455 | 2.5472 | -63.9426 | 1.1474 | -157.6994 | 15.243 | Beam ¦ 3 - SQ_M1 500 ¦ L : 3.600 m ¦ concrete column
23 | 34 | 0 | Vy | -485.653 | 2.3792 | -64.3055 | 1.2045 | 73.7627 | 24.1873 | Beam ¦ 3 - SQ_M1 500 ¦ L : 3.600 m ¦ concrete column
23 | 35 | 3.6 | Vz | -374.3455 | 2.5472 | -63.9426 | 1.1474 | -157.6994 | 15.243 | Beam ¦ 3 - SQ_M1 500 ¦ L : 3.600 m ¦ concrete column
23 |  | 1.08 | Vz | -457.8946 | 2.45 | -64.4275 | 1.1874 | 4.226 | 21.5846 | Beam ¦ 3 - SQ_M1 500 ¦ L : 3.600 m ¦ concrete column
23 | 34 | 0 | MT | -485.653 | 2.3792 | -64.3055 | 1.2045 | 73.7627 | 24.1873 | Beam ¦ 3 - SQ_M1 500 ¦ L : 3.600 m ¦ concrete column
23 | 35 | 3.6 | MT | -374.3455 | 2.5472 | -63.9426 | 1.1474 | -157.6994 | 15.243 | Beam ¦ 3 - SQ_M1 500 ¦ L : 3.600 m ¦ concrete column
23 | 34 | 0 | My | -485.653 | 2.3792 | -64.3055 | 1.2045 | 73.7627 | 24.1873 | Beam ¦ 3 - SQ_M1 500 ¦ L : 3.600 m ¦ concrete column
23 | 35 | 3.6 | My | -374.3455 | 2.5472 | -63.9426 | 1.1474 | -157.6994 | 15.243 | Beam ¦ 3 - SQ_M1 500 ¦ L : 3.600 m ¦ concrete column
23 | 34 | 0 | Mz | -485.653 | 2.3792 | -64.3055 | 1.2045 | 73.7627 | 24.1873 | Beam ¦ 3 - SQ_M1 500 ¦ L : 3.600 m ¦ concrete column
23 | 35 | 3.6 | Mz | -374.3455 | 2.5472 | -63.9426 | 1.1474 | -157.6994 | 15.243 | Beam ¦ 3 - SQ_M1 500 ¦ L : 3.600 m ¦ concrete column
Total |  |  |  | -374.3455 | 2.5472 | -63.9426 | 1.2045 | 73.7627 | 24.1873 | Beam ¦ 3 - SQ_M1 500 ¦ L : 3.600 m ¦ concrete column
23 |  |  |  | -485.653 | 2.3792 | -64.4275 | 1.1474 | -157.6994 | 15.243 | Beam ¦ 3 - SQ_M1 500 ¦ L : 3.600 m ¦ concrete column
24 | 35 | 0 |  | -344.1876 | 59.461 | -9.7072 | -0.026816 | 12.018 | 77.8602 | Beam ¦ 4 - HEB 200 ¦ L : 4.000 m ¦ steel column
24 | 36 | 4 |  | -253.1874 | 48.8008 | -9.0165 | 0.76062 | -26.5372 | -157.6141 | Beam ¦ 4 - HEB 200 ¦ L : 4.000 m ¦ steel column
Extremes | 36 | 4 | N | -253.1874 | 48.8008 | -9.0165 | 0.76062 | -26.5372 | -157.6141 | Beam ¦ 4 - HEB 200 ¦ L : 4.000 m ¦ steel column
24 | 35 | 0 | N | -344.1876 | 59.461 | -9.7072 | -0.026816 | 12.018 | 77.8602 | Beam ¦ 4 - HEB 200 ¦ L : 4.000 m ¦ steel column
24 |  | 1.3333 | Vy | -319.0278 | 63.1133 | -9.8818 | 0.23566 | -1.0716 | -4.4985 | Beam ¦ 4 - HEB 200 ¦ L : 4.000 m ¦ steel column
24 | 36 | 4 | Vy | -253.1874 | 48.8008 | -9.0165 | 0.76062 | -26.5372 | -157.6141 | Beam ¦ 4 - HEB 200 ¦ L : 4.000 m ¦ steel column
24 | 36 | 4 | Vz | -253.1874 | 48.8008 | -9.0165 | 0.76062 | -26.5372 | -157.6141 | Beam ¦ 4 - HEB 200 ¦ L : 4.000 m ¦ steel column
24 |  | 1.3333 | Vz | -319.0278 | 63.1133 | -9.8818 | 0.23566 | -1.0716 | -4.4985 | Beam ¦ 4 - HEB 200 ¦ L : 4.000 m ¦ steel column
24 | 36 | 4 | MT | -253.1874 | 48.8008 | -9.0165 | 0.76062 | -26.5372 | -157.6141 | Beam ¦ 4 - HEB 200 ¦ L : 4.000 m ¦ steel column
24 | 35 | 0 | MT | -344.1876 | 59.461 | -9.7072 | -0.026816 | 12.018 | 77.8602 | Beam ¦ 4 - HEB 200 ¦ L : 4.000 m ¦ steel column
24 | 35 | 0 | My | -344.1876 | 59.461 | -9.7072 | -0.026816 | 12.018 | 77.8602 | Beam ¦ 4 - HEB 200 ¦ L : 4.000 m ¦ steel column
24 | 36 | 4 | My | -253.1874 | 48.8008 | -9.0165 | 0.76062 | -26.5372 | -157.6141 | Beam ¦ 4 - HEB 200 ¦ L : 4.000 m ¦ steel column
24 | 35 | 0 | Mz | -344.1876 | 59.461 | -9.7072 | -0.026816 | 12.018 | 77.8602 | Beam ¦ 4 - HEB 200 ¦ L : 4.000 m ¦ steel column
24 | 36 | 4 | Mz | -253.1874 | 48.8008 | -9.0165 | 0.76062 | -26.5372 | -157.6141 | Beam ¦ 4 - HEB 200 ¦ L : 4.000 m ¦ steel column
Total |  |  |  | -253.1874 | 63.1133 | -9.0165 | 0.76062 | 12.018 | 77.8602 | Beam ¦ 4 - HEB 200 ¦ L : 4.000 m ¦ steel column
24 |  |  |  | -344.1876 | 48.8008 | -9.8818 | -0.026816 | -26.5372 | -157.6141 | Beam ¦ 4 - HEB 200 ¦ L : 4.000 m ¦ steel column
25 | 2 | 0 |  | -6.3439 | -41.605 | 46.5312 | 53.6381 | -48.6616 | 5.3396 | Beam ¦ 2 - R_M1 500/1000 ¦ L : 4.000 m ¦ concrete beam
25 | 20 | 4 |  | -23.5583 | 40.2247 | -57.9896 | -52.4928 | -0.46813 | 4.4707 | Beam ¦ 2 - R_M1 500/1000 ¦ L : 4.000 m ¦ concrete beam
Extremes | 2 | 0 | N | -6.3439 | -41.605 | 46.5312 | 53.6381 | -48.6616 | 5.3396 | Beam ¦ 2 - R_M1 500/1000 ¦ L : 4.000 m ¦ concrete beam
25 |  | 2.5 | N | -48.2219 | -3.2147 | -13.5227 | -16.8844 | 41.6629 | 4.0779 | Beam ¦ 2 - R_M1 500/1000 ¦ L : 4.000 m ¦ concrete beam
25 | 20 | 4 | Vy | -23.5583 | 40.2247 | -57.9896 | -52.4928 | -0.46813 | 4.4707 | Beam ¦ 2 - R_M1 500/1000 ¦ L : 4.000 m ¦ concrete beam
25 | 2 | 0 | Vy | -6.3439 | -41.605 | 46.5312 | 53.6381 | -48.6616 | 5.3396 | Beam ¦ 2 - R_M1 500/1000 ¦ L : 4.000 m ¦ concrete beam
25 |  | 0.5 | Vz | -19.9925 | -6.7164 | 48.0409 | 24.848 | -19.5212 | 13.0988 | Beam ¦ 2 - R_M1 500/1000 ¦ L : 4.000 m ¦ concrete beam
25 | 20 | 4 | Vz | -23.5583 | 40.2247 | -57.9896 | -52.4928 | -0.46813 | 4.4707 | Beam ¦ 2 - R_M1 500/1000 ¦ L : 4.000 m ¦ concrete beam
25 | 2 | 0 | MT | -6.3439 | -41.605 | 46.5312 | 53.6381 | -48.6616 | 5.3396 | Beam ¦ 2 - R_M1 500/1000 ¦ L : 4.000 m ¦ concrete beam
25 | 20 | 4 | MT | -23.5583 | 40.2247 | -57.9896 | -52.4928 | -0.46813 | 4.4707 | Beam ¦ 2 - R_M1 500/1000 ¦ L : 4.000 m ¦ concrete beam
25 |  | 2.5 | My | -48.2219 | -3.2147 | -13.5227 | -16.8844 | 41.6629 | 4.0779 | Beam ¦ 2 - R_M1 500/1000 ¦ L : 4.000 m ¦ concrete beam
25 | 2 | 0 | My | -6.3439 | -41.605 | 46.5312 | 53.6381 | -48.6616 | 5.3396 | Beam ¦ 2 - R_M1 500/1000 ¦ L : 4.000 m ¦ concrete beam
25 |  | 0.5 | Mz | -19.9925 | -6.7164 | 48.0409 | 24.848 | -19.5212 | 13.0988 | Beam ¦ 2 - R_M1 500/1000 ¦ L : 4.000 m ¦ concrete beam
25 |  | 1.5 | Mz | -37.7673 | 2.0907 | 20.6563 | -4.899 | 30.4996 | 3.0639 | Beam ¦ 2 - R_M1 500/1000 ¦ L : 4.000 m ¦ concrete beam
Total |  |  |  | -6.3439 | 40.2247 | 48.0409 | 53.6381 | 41.6629 | 13.0988 | Beam ¦ 2 - R_M1 500/1000 ¦ L : 4.000 m ¦ concrete beam
25 |  |  |  | -48.2219 | -41.605 | -57.9896 | -52.4928 | -48.6616 | 3.0639 | Beam ¦ 2 - R_M1 500/1000 ¦ L : 4.000 m ¦ concrete beam
26 | 3 | 0 |  | -6.6735 | -1.9425 | 40.3758 | 0.001462 | -23.2858 | -1.6208 | Beam ¦ 1 - IPE 200 ¦ L : 4.000 m ¦ steel beam
26 | 21 | 4 |  | -6.6524 | 1.6072 | -50.8062 | -0.006704 | -24.1544 | -0.18789 | Beam ¦ 1 - IPE 200 ¦ L : 4.000 m ¦ steel beam
Extremes |  | 3.5556 | N | -6.6363 | 1.2064 | -37.7269 | -0.005797 | -4.49 | -0.34341 | Beam ¦ 1 - IPE 200 ¦ L : 4.000 m ¦ steel beam
26 |  | 2 | N | -6.8095 | -0.1839 | 2.2883 | -0.002621 | 21.9353 | -0.90343 | Beam ¦ 1 - IPE 200 ¦ L : 4.000 m ¦ steel beam
26 | 21 | 4 | Vy | -6.6524 | 1.6072 | -50.8062 | -0.006704 | -24.1544 | -0.18789 | Beam ¦ 1 - IPE 200 ¦ L : 4.000 m ¦ steel beam
26 | 3 | 0 | Vy | -6.6735 | -1.9425 | 40.3758 | 0.001462 | -23.2858 | -1.6208 | Beam ¦ 1 - IPE 200 ¦ L : 4.000 m ¦ steel beam
26 | 3 | 0 | Vz | -6.6735 | -1.9425 | 40.3758 | 0.001462 | -23.2858 | -1.6208 | Beam ¦ 1 - IPE 200 ¦ L : 4.000 m ¦ steel beam
26 | 21 | 4 | Vz | -6.6524 | 1.6072 | -50.8062 | -0.006704 | -24.1544 | -0.18789 | Beam ¦ 1 - IPE 200 ¦ L : 4.000 m ¦ steel beam
26 | 3 | 0 | MT | -6.6735 | -1.9425 | 40.3758 | 0.001462 | -23.2858 | -1.6208 | Beam ¦ 1 - IPE 200 ¦ L : 4.000 m ¦ steel beam
26 | 21 | 4 | MT | -6.6524 | 1.6072 | -50.8062 | -0.006704 | -24.1544 | -0.18789 | Beam ¦ 1 - IPE 200 ¦ L : 4.000 m ¦ steel beam
26 |  | 2 | My | -6.8095 | -0.1839 | 2.2883 | -0.002621 | 21.9353 | -0.90343 | Beam ¦ 1 - IPE 200 ¦ L : 4.000 m ¦ steel beam
26 | 21 | 4 | My | -6.6524 | 1.6072 | -50.8062 | -0.006704 | -24.1544 | -0.18789 | Beam ¦ 1 - IPE 200 ¦ L : 4.000 m ¦ steel beam
26 | 21 | 4 | Mz | -6.6524 | 1.6072 | -50.8062 | -0.006704 | -24.1544 | -0.18789 | Beam ¦ 1 - IPE 200 ¦ L : 4.000 m ¦ steel beam
26 | 3 | 0 | Mz | -6.6735 | -1.9425 | 40.3758 | 0.001462 | -23.2858 | -1.6208 | Beam ¦ 1 - IPE 200 ¦ L : 4.000 m ¦ steel beam
Total |  |  |  | -6.6363 | 1.6072 | 40.3758 | 0.001462 | 21.9353 | -0.18789 | Beam ¦ 1 - IPE 200 ¦ L : 4.000 m ¦ steel beam
26 |  |  |  | -6.8095 | -1.9425 | -50.8062 | -0.006704 | -24.1544 | -1.6208 | Beam ¦ 1 - IPE 200 ¦ L : 4.000 m ¦ steel beam
27 | 5 | 0 |  | -5.7827 | -8.1714 | 159.035 | 86.2856 | -43.7062 | 2.046 | Beam ¦ 2 - R_M1 500/1000 ¦ L : 4.000 m ¦ concrete beam
27 | 23 | 4 |  | 7.9193 | 6.9914 | -113.6456 | -86.1493 | -14.3307 | 1.3614 | Beam ¦ 2 - R_M1 500/1000 ¦ L : 4.000 m ¦ concrete beam
Extremes | 23 | 4 | N | 7.9193 | 6.9914 | -113.6456 | -86.1493 | -14.3307 | 1.3614 | Beam ¦ 2 - R_M1 500/1000 ¦ L : 4.000 m ¦ concrete beam
27 |  | 0.5 | N | -6.3338 | -0.81091 | 100.1066 | 40.482 | 30.2469 | 2.701 | Beam ¦ 2 - R_M1 500/1000 ¦ L : 4.000 m ¦ concrete beam
27 | 23 | 4 | Vy | 7.9193 | 6.9914 | -113.6456 | -86.1493 | -14.3307 | 1.3614 | Beam ¦ 2 - R_M1 500/1000 ¦ L : 4.000 m ¦ concrete beam
27 | 5 | 0 | Vy | -5.7827 | -8.1714 | 159.035 | 86.2856 | -43.7062 | 2.046 | Beam ¦ 2 - R_M1 500/1000 ¦ L : 4.000 m ¦ concrete beam
27 | 5 | 0 | Vz | -5.7827 | -8.1714 | 159.035 | 86.2856 | -43.7062 | 2.046 | Beam ¦ 2 - R_M1 500/1000 ¦ L : 4.000 m ¦ concrete beam
27 | 23 | 4 | Vz | 7.9193 | 6.9914 | -113.6456 | -86.1493 | -14.3307 | 1.3614 | Beam ¦ 2 - R_M1 500/1000 ¦ L : 4.000 m ¦ concrete beam
27 | 5 | 0 | MT | -5.7827 | -8.1714 | 159.035 | 86.2856 | -43.7062 | 2.046 | Beam ¦ 2 - R_M1 500/1000 ¦ L : 4.000 m ¦ concrete beam
27 | 23 | 4 | MT | 7.9193 | 6.9914 | -113.6456 | -86.1493 | -14.3307 | 1.3614 | Beam ¦ 2 - R_M1 500/1000 ¦ L : 4.000 m ¦ concrete beam
27 |  | 2 | My | 1.6704 | -0.12105 | 3.69 | -4.8471 | 101.1747 | 1.0437 | Beam ¦ 2 - R_M1 500/1000 ¦ L : 4.000 m ¦ concrete beam
27 | 5 | 0 | My | -5.7827 | -8.1714 | 159.035 | 86.2856 | -43.7062 | 2.046 | Beam ¦ 2 - R_M1 500/1000 ¦ L : 4.000 m ¦ concrete beam
27 |  | 0.5 | Mz | -6.3338 | -0.81091 | 100.1066 | 40.482 | 30.2469 | 2.701 | Beam ¦ 2 - R_M1 500/1000 ¦ L : 4.000 m ¦ concrete beam
27 |  | 1 | Mz | -4.7873 | 1.3444 | 54.4904 | 10.7429 | 71.8256 | 0.57839 | Beam ¦ 2 - R_M1 500/1000 ¦ L : 4.000 m ¦ concrete beam
Total |  |  |  | 7.9193 | 6.9914 | 159.035 | 86.2856 | 101.1747 | 2.701 | Beam ¦ 2 - R_M1 500/1000 ¦ L : 4.000 m ¦ concrete beam
27 |  |  |  | -6.3338 | -8.1714 | -113.6456 | -86.1493 | -43.7062 | 0.57839 | Beam ¦ 2 - R_M1 500/1000 ¦ L : 4.000 m ¦ concrete beam
28 | 6 | 0 |  | -9.0527 | 0.042971 | 42.5284 | -0.070903 | -26.4752 | 0.064144 | Beam ¦ 1 - IPE 200 ¦ L : 4.000 m ¦ steel beam
28 | 24 | 4 |  | -8.9943 | -0.67161 | -48.7426 | -0.052419 | -18.8771 | 0.27567 | Beam ¦ 1 - IPE 200 ¦ L : 4.000 m ¦ steel beam
Extremes | 24 | 4 | N | -8.9943 | -0.67161 | -48.7426 | -0.052419 | -18.8771 | 0.27567 | Beam ¦ 1 - IPE 200 ¦ L : 4.000 m ¦ steel beam
28 |  | 2.2222 | N | -9.1983 | -0.35357 | -0.76401 | -0.060634 | 23.4098 | 0.18328 | Beam ¦ 1 - IPE 200 ¦ L : 4.000 m ¦ steel beam
28 | 6 | 0 | Vy | -9.0527 | 0.042971 | 42.5284 | -0.070903 | -26.4752 | 0.064144 | Beam ¦ 1 - IPE 200 ¦ L : 4.000 m ¦ steel beam
28 | 24 | 4 | Vy | -8.9943 | -0.67161 | -48.7426 | -0.052419 | -18.8771 | 0.27567 | Beam ¦ 1 - IPE 200 ¦ L : 4.000 m ¦ steel beam
28 | 6 | 0 | Vz | -9.0527 | 0.042971 | 42.5284 | -0.070903 | -26.4752 | 0.064144 | Beam ¦ 1 - IPE 200 ¦ L : 4.000 m ¦ steel beam
28 | 24 | 4 | Vz | -8.9943 | -0.67161 | -48.7426 | -0.052419 | -18.8771 | 0.27567 | Beam ¦ 1 - IPE 200 ¦ L : 4.000 m ¦ steel beam
28 | 24 | 4 | MT | -8.9943 | -0.67161 | -48.7426 | -0.052419 | -18.8771 | 0.27567 | Beam ¦ 1 - IPE 200 ¦ L : 4.000 m ¦ steel beam
28 | 6 | 0 | MT | -9.0527 | 0.042971 | 42.5284 | -0.070903 | -26.4752 | 0.064144 | Beam ¦ 1 - IPE 200 ¦ L : 4.000 m ¦ steel beam
28 |  | 2.2222 | My | -9.1983 | -0.35357 | -0.76401 | -0.060634 | 23.4098 | 0.18328 | Beam ¦ 1 - IPE 200 ¦ L : 4.000 m ¦ steel beam
28 | 6 | 0 | My | -9.0527 | 0.042971 | 42.5284 | -0.070903 | -26.4752 | 0.064144 | Beam ¦ 1 - IPE 200 ¦ L : 4.000 m ¦ steel beam
28 | 24 | 4 | Mz | -8.9943 | -0.67161 | -48.7426 | -0.052419 | -18.8771 | 0.27567 | Beam ¦ 1 - IPE 200 ¦ L : 4.000 m ¦ steel beam
28 | 6 | 0 | Mz | -9.0527 | 0.042971 | 42.5284 | -0.070903 | -26.4752 | 0.064144 | Beam ¦ 1 - IPE 200 ¦ L : 4.000 m ¦ steel beam
Total |  |  |  | -8.9943 | 0.042971 | 42.5284 | -0.052419 | 23.4098 | 0.27567 | Beam ¦ 1 - IPE 200 ¦ L : 4.000 m ¦ steel beam
28 |  |  |  | -9.1983 | -0.67161 | -48.7426 | -0.070903 | -26.4752 | 0.064144 | Beam ¦ 1 - IPE 200 ¦ L : 4.000 m ¦ steel beam
29 | 8 | 0 |  | -5.2637 | -3.9558 | 167.4095 | 35.6844 | -46.6026 | 0.83214 | Beam ¦ 2 - R_M1 500/1000 ¦ L : 4.000 m ¦ concrete beam
29 | 26 | 4 |  | -4.102 | 4.384 | -152.2085 | -37.1262 | -0.003406 | 0.79645 | Beam ¦ 2 - R_M1 500/1000 ¦ L : 4.000 m ¦ concrete beam
Extremes | 26 | 4 | N | -4.102 | 4.384 | -152.2085 | -37.1262 | -0.003406 | 0.79645 | Beam ¦ 2 - R_M1 500/1000 ¦ L : 4.000 m ¦ concrete beam
29 |  | 2 | N | -9.8831 | -0.002574 | 7.7937 | 2.7269 | 124.8312 | 0.1115 | Beam ¦ 2 - R_M1 500/1000 ¦ L : 4.000 m ¦ concrete beam
29 | 26 | 4 | Vy | -4.102 | 4.384 | -152.2085 | -37.1262 | -0.003406 | 0.79645 | Beam ¦ 2 - R_M1 500/1000 ¦ L : 4.000 m ¦ concrete beam
29 | 8 | 0 | Vy | -5.2637 | -3.9558 | 167.4095 | 35.6844 | -46.6026 | 0.83214 | Beam ¦ 2 - R_M1 500/1000 ¦ L : 4.000 m ¦ concrete beam
29 | 8 | 0 | Vz | -5.2637 | -3.9558 | 167.4095 | 35.6844 | -46.6026 | 0.83214 | Beam ¦ 2 - R_M1 500/1000 ¦ L : 4.000 m ¦ concrete beam
29 | 26 | 4 | Vz | -4.102 | 4.384 | -152.2085 | -37.1262 | -0.003406 | 0.79645 | Beam ¦ 2 - R_M1 500/1000 ¦ L : 4.000 m ¦ concrete beam
29 | 8 | 0 | MT | -5.2637 | -3.9558 | 167.4095 | 35.6844 | -46.6026 | 0.83214 | Beam ¦ 2 - R_M1 500/1000 ¦ L : 4.000 m ¦ concrete beam
29 | 26 | 4 | MT | -4.102 | 4.384 | -152.2085 | -37.1262 | -0.003406 | 0.79645 | Beam ¦ 2 - R_M1 500/1000 ¦ L : 4.000 m ¦ concrete beam
29 |  | 2 | My | -9.8831 | -0.002574 | 7.7937 | 2.7269 | 124.8312 | 0.1115 | Beam ¦ 2 - R_M1 500/1000 ¦ L : 4.000 m ¦ concrete beam
29 | 8 | 0 | My | -5.2637 | -3.9558 | 167.4095 | 35.6844 | -46.6026 | 0.83214 | Beam ¦ 2 - R_M1 500/1000 ¦ L : 4.000 m ¦ concrete beam
29 |  | 3.5 | Mz | -6.9027 | 0.61934 | -90.8917 | -17.1267 | 69.8416 | 1.3532 | Beam ¦ 2 - R_M1 500/1000 ¦ L : 4.000 m ¦ concrete beam
29 |  | 2 | Mz | -9.8831 | -0.002574 | 7.7937 | 2.7269 | 124.8312 | 0.1115 | Beam ¦ 2 - R_M1 500/1000 ¦ L : 4.000 m ¦ concrete beam
Total |  |  |  | -4.102 | 4.384 | 167.4095 | 35.6844 | 124.8312 | 1.3532 | Beam ¦ 2 - R_M1 500/1000 ¦ L : 4.000 m ¦ concrete beam
29 |  |  |  | -9.8831 | -3.9558 | -152.2085 | -37.1262 | -46.6026 | 0.1115 | Beam ¦ 2 - R_M1 500/1000 ¦ L : 4.000 m ¦ concrete beam
30 | 9 | 0 |  | -9.7314 | 0.015246 | 40.2944 | -0.000735 | -25.2293 | 0.009842 | Beam ¦ 1 - IPE 200 ¦ L : 4.000 m ¦ steel beam
30 | 27 | 4 |  | -9.7366 | -0.020685 | -50.9559 | -0.000791 | -26.5442 | 0.010556 | Beam ¦ 1 - IPE 200 ¦ L : 4.000 m ¦ steel beam
Extremes |  | 0.44444 | N | -9.6891 | 0.011258 | 33.1411 | -0.000741 | -8.8801 | 0.009925 | Beam ¦ 1 - IPE 200 ¦ L : 4.000 m ¦ steel beam
30 |  | 2.2222 | N | -9.8332 | -0.004704 | -2.9966 | -0.000766 | 19.6931 | 0.01024 | Beam ¦ 1 - IPE 200 ¦ L : 4.000 m ¦ steel beam
30 | 9 | 0 | Vy | -9.7314 | 0.015246 | 40.2944 | -0.000735 | -25.2293 | 0.009842 | Beam ¦ 1 - IPE 200 ¦ L : 4.000 m ¦ steel beam
30 | 27 | 4 | Vy | -9.7366 | -0.020685 | -50.9559 | -0.000791 | -26.5442 | 0.010556 | Beam ¦ 1 - IPE 200 ¦ L : 4.000 m ¦ steel beam
30 | 9 | 0 | Vz | -9.7314 | 0.015246 | 40.2944 | -0.000735 | -25.2293 | 0.009842 | Beam ¦ 1 - IPE 200 ¦ L : 4.000 m ¦ steel beam
30 | 27 | 4 | Vz | -9.7366 | -0.020685 | -50.9559 | -0.000791 | -26.5442 | 0.010556 | Beam ¦ 1 - IPE 200 ¦ L : 4.000 m ¦ steel beam
30 | 9 | 0 | MT | -9.7314 | 0.015246 | 40.2944 | -0.000735 | -25.2293 | 0.009842 | Beam ¦ 1 - IPE 200 ¦ L : 4.000 m ¦ steel beam
30 | 27 | 4 | MT | -9.7366 | -0.020685 | -50.9559 | -0.000791 | -26.5442 | 0.010556 | Beam ¦ 1 - IPE 200 ¦ L : 4.000 m ¦ steel beam
30 |  | 2 | My | -9.8325 | -0.002708 | 2.1737 | -0.000763 | 19.7811 | 0.010202 | Beam ¦ 1 - IPE 200 ¦ L : 4.000 m ¦ steel beam
30 | 27 | 4 | My | -9.7366 | -0.020685 | -50.9559 | -0.000791 | -26.5442 | 0.010556 | Beam ¦ 1 - IPE 200 ¦ L : 4.000 m ¦ steel beam
30 | 27 | 4 | Mz | -9.7366 | -0.020685 | -50.9559 | -0.000791 | -26.5442 | 0.010556 | Beam ¦ 1 - IPE 200 ¦ L : 4.000 m ¦ steel beam
30 | 9 | 0 | Mz | -9.7314 | 0.015246 | 40.2944 | -0.000735 | -25.2293 | 0.009842 | Beam ¦ 1 - IPE 200 ¦ L : 4.000 m ¦ steel beam
Total |  |  |  | -9.6891 | 0.015246 | 40.2944 | -0.000735 | 19.7811 | 0.010556 | Beam ¦ 1 - IPE 200 ¦ L : 4.000 m ¦ steel beam
30 |  |  |  | -9.8332 | -0.020685 | -50.9559 | -0.000791 | -26.5442 | 0.009842 | Beam ¦ 1 - IPE 200 ¦ L : 4.000 m ¦ steel beam
31 | 11 | 0 |  | -4.5774 | 3.475 | 167.7107 | -29.9661 | -43.7567 | -0.63145 | Beam ¦ 2 - R_M1 500/1000 ¦ L : 4.000 m ¦ concrete beam
31 | 29 | 4 |  | -5.1416 | -3.3328 | -153.8049 | 29.1327 | -3.0043 | -0.69158 | Beam ¦ 2 - R_M1 500/1000 ¦ L : 4.000 m ¦ concrete beam
Extremes | 11 | 0 | N | -4.5774 | 3.475 | 167.7107 | -29.9661 | -43.7567 | -0.63145 | Beam ¦ 2 - R_M1 500/1000 ¦ L : 4.000 m ¦ concrete beam
31 |  | 2 | N | -10.1743 | 0.011339 | 6.7358 | 1.554 | 127.2817 | -0.090817 | Beam ¦ 2 - R_M1 500/1000 ¦ L : 4.000 m ¦ concrete beam
31 | 11 | 0 | Vy | -4.5774 | 3.475 | 167.7107 | -29.9661 | -43.7567 | -0.63145 | Beam ¦ 2 - R_M1 500/1000 ¦ L : 4.000 m ¦ concrete beam
31 | 29 | 4 | Vy | -5.1416 | -3.3328 | -153.8049 | 29.1327 | -3.0043 | -0.69158 | Beam ¦ 2 - R_M1 500/1000 ¦ L : 4.000 m ¦ concrete beam
31 | 11 | 0 | Vz | -4.5774 | 3.475 | 167.7107 | -29.9661 | -43.7567 | -0.63145 | Beam ¦ 2 - R_M1 500/1000 ¦ L : 4.000 m ¦ concrete beam
31 | 29 | 4 | Vz | -5.1416 | -3.3328 | -153.8049 | 29.1327 | -3.0043 | -0.69158 | Beam ¦ 2 - R_M1 500/1000 ¦ L : 4.000 m ¦ concrete beam
31 | 29 | 4 | MT | -5.1416 | -3.3328 | -153.8049 | 29.1327 | -3.0043 | -0.69158 | Beam ¦ 2 - R_M1 500/1000 ¦ L : 4.000 m ¦ concrete beam
31 | 11 | 0 | MT | -4.5774 | 3.475 | 167.7107 | -29.9661 | -43.7567 | -0.63145 | Beam ¦ 2 - R_M1 500/1000 ¦ L : 4.000 m ¦ concrete beam
31 |  | 2 | My | -10.1743 | 0.011339 | 6.7358 | 1.554 | 127.2817 | -0.090817 | Beam ¦ 2 - R_M1 500/1000 ¦ L : 4.000 m ¦ concrete beam
31 | 11 | 0 | My | -4.5774 | 3.475 | 167.7107 | -29.9661 | -43.7567 | -0.63145 | Beam ¦ 2 - R_M1 500/1000 ¦ L : 4.000 m ¦ concrete beam
31 |  | 2 | Mz | -10.1743 | 0.011339 | 6.7358 | 1.554 | 127.2817 | -0.090817 | Beam ¦ 2 - R_M1 500/1000 ¦ L : 4.000 m ¦ concrete beam
31 |  | 3.5 | Mz | -7.7035 | -0.43661 | -92.8878 | 15.6873 | 68.5029 | -1.0922 | Beam ¦ 2 - R_M1 500/1000 ¦ L : 4.000 m ¦ concrete beam
Total |  |  |  | -4.5774 | 3.475 | 167.7107 | 29.1327 | 127.2817 | -0.090817 | Beam ¦ 2 - R_M1 500/1000 ¦ L : 4.000 m ¦ concrete beam
31 |  |  |  | -10.1743 | -3.3328 | -153.8049 | -29.9661 | -43.7567 | -1.0922 | Beam ¦ 2 - R_M1 500/1000 ¦ L : 4.000 m ¦ concrete beam
32 | 12 | 0 |  | -9.7386 | -0.012684 | 40.2938 | -0.000244 | -25.2304 | -0.007908 | Beam ¦ 1 - IPE 200 ¦ L : 4.000 m ¦ steel beam
32 | 30 | 4 |  | -9.7421 | 0.015782 | -50.9564 | -0.000245 | -26.5474 | -0.008338 | Beam ¦ 1 - IPE 200 ¦ L : 4.000 m ¦ steel beam
Extremes |  | 0.44444 | N | -9.6962 | -0.00952 | 33.1406 | -0.000244 | -8.8813 | -0.007956 | Beam ¦ 1 - IPE 200 ¦ L : 4.000 m ¦ steel beam
32 |  | 2.2222 | N | -9.8395 | 0.003134 | -2.9971 | -0.000245 | 19.6909 | -0.00815 | Beam ¦ 1 - IPE 200 ¦ L : 4.000 m ¦ steel beam
32 | 30 | 4 | Vy | -9.7421 | 0.015782 | -50.9564 | -0.000245 | -26.5474 | -0.008338 | Beam ¦ 1 - IPE 200 ¦ L : 4.000 m ¦ steel beam
32 | 12 | 0 | Vy | -9.7386 | -0.012684 | 40.2938 | -0.000244 | -25.2304 | -0.007908 | Beam ¦ 1 - IPE 200 ¦ L : 4.000 m ¦ steel beam
32 | 12 | 0 | Vz | -9.7386 | -0.012684 | 40.2938 | -0.000244 | -25.2304 | -0.007908 | Beam ¦ 1 - IPE 200 ¦ L : 4.000 m ¦ steel beam
32 | 30 | 4 | Vz | -9.7421 | 0.015782 | -50.9564 | -0.000245 | -26.5474 | -0.008338 | Beam ¦ 1 - IPE 200 ¦ L : 4.000 m ¦ steel beam
32 | 12 | 0 | MT | -9.7386 | -0.012684 | 40.2938 | -0.000244 | -25.2304 | -0.007908 | Beam ¦ 1 - IPE 200 ¦ L : 4.000 m ¦ steel beam
32 | 30 | 4 | MT | -9.7421 | 0.015782 | -50.9564 | -0.000245 | -26.5474 | -0.008338 | Beam ¦ 1 - IPE 200 ¦ L : 4.000 m ¦ steel beam
32 |  | 2 | My | -9.8389 | 0.001552 | 2.1732 | -0.000245 | 19.7791 | -0.008126 | Beam ¦ 1 - IPE 200 ¦ L : 4.000 m ¦ steel beam
32 | 30 | 4 | My | -9.7421 | 0.015782 | -50.9564 | -0.000245 | -26.5474 | -0.008338 | Beam ¦ 1 - IPE 200 ¦ L : 4.000 m ¦ steel beam
32 | 12 | 0 | Mz | -9.7386 | -0.012684 | 40.2938 | -0.000244 | -25.2304 | -0.007908 | Beam ¦ 1 - IPE 200 ¦ L : 4.000 m ¦ steel beam
32 | 30 | 4 | Mz | -9.7421 | 0.015782 | -50.9564 | -0.000245 | -26.5474 | -0.008338 | Beam ¦ 1 - IPE 200 ¦ L : 4.000 m ¦ steel beam
Total |  |  |  | -9.6962 | 0.015782 | 40.2938 | -0.000244 | 19.7791 | -0.007908 | Beam ¦ 1 - IPE 200 ¦ L : 4.000 m ¦ steel beam
32 |  |  |  | -9.8395 | -0.012684 | -50.9564 | -0.000245 | -26.5474 | -0.008338 | Beam ¦ 1 - IPE 200 ¦ L : 4.000 m ¦ steel beam
33 | 14 | 0 |  | -2.9172 | 9.6185 | 163.8068 | -87.9515 | -42.0614 | -1.8732 | Beam ¦ 2 - R_M1 500/1000 ¦ L : 4.000 m ¦ concrete beam
33 | 32 | 4 |  | -4.1869 | -9.6021 | -150.6221 | 87.5178 | -4.4266 | -1.9521 | Beam ¦ 2 - R_M1 500/1000 ¦ L : 4.000 m ¦ concrete beam
Extremes | 14 | 0 | N | -2.9172 | 9.6185 | 163.8068 | -87.9515 | -42.0614 | -1.8732 | Beam ¦ 2 - R_M1 500/1000 ¦ L : 4.000 m ¦ concrete beam
33 |  | 3.5 | N | -4.9526 | -1.2695 | -89.1365 | 43.9279 | 63.4972 | -3.0748 | Beam ¦ 2 - R_M1 500/1000 ¦ L : 4.000 m ¦ concrete beam
33 | 14 | 0 | Vy | -2.9172 | 9.6185 | 163.8068 | -87.9515 | -42.0614 | -1.8732 | Beam ¦ 2 - R_M1 500/1000 ¦ L : 4.000 m ¦ concrete beam
33 | 32 | 4 | Vy | -4.1869 | -9.6021 | -150.6221 | 87.5178 | -4.4266 | -1.9521 | Beam ¦ 2 - R_M1 500/1000 ¦ L : 4.000 m ¦ concrete beam
33 | 14 | 0 | Vz | -2.9172 | 9.6185 | 163.8068 | -87.9515 | -42.0614 | -1.8732 | Beam ¦ 2 - R_M1 500/1000 ¦ L : 4.000 m ¦ concrete beam
33 | 32 | 4 | Vz | -4.1869 | -9.6021 | -150.6221 | 87.5178 | -4.4266 | -1.9521 | Beam ¦ 2 - R_M1 500/1000 ¦ L : 4.000 m ¦ concrete beam
33 | 32 | 4 | MT | -4.1869 | -9.6021 | -150.6221 | 87.5178 | -4.4266 | -1.9521 | Beam ¦ 2 - R_M1 500/1000 ¦ L : 4.000 m ¦ concrete beam
33 | 14 | 0 | MT | -2.9172 | 9.6185 | 163.8068 | -87.9515 | -42.0614 | -1.8732 | Beam ¦ 2 - R_M1 500/1000 ¦ L : 4.000 m ¦ concrete beam
33 |  | 2 | My | -3.4095 | 0.008224 | 6.25 | 0.75968 | 116.885 | -0.43294 | Beam ¦ 2 - R_M1 500/1000 ¦ L : 4.000 m ¦ concrete beam
33 | 14 | 0 | My | -2.9172 | 9.6185 | 163.8068 | -87.9515 | -42.0614 | -1.8732 | Beam ¦ 2 - R_M1 500/1000 ¦ L : 4.000 m ¦ concrete beam
33 |  | 2 | Mz | -3.4095 | 0.008224 | 6.25 | 0.75968 | 116.885 | -0.43294 | Beam ¦ 2 - R_M1 500/1000 ¦ L : 4.000 m ¦ concrete beam
33 |  | 3.5 | Mz | -4.9526 | -1.2695 | -89.1365 | 43.9279 | 63.4972 | -3.0748 | Beam ¦ 2 - R_M1 500/1000 ¦ L : 4.000 m ¦ concrete beam
Total |  |  |  | -2.9172 | 9.6185 | 163.8068 | 87.5178 | 116.885 | -0.43294 | Beam ¦ 2 - R_M1 500/1000 ¦ L : 4.000 m ¦ concrete beam
33 |  |  |  | -4.9526 | -9.6021 | -150.6221 | -87.9515 | -42.0614 | -3.0748 | Beam ¦ 2 - R_M1 500/1000 ¦ L : 4.000 m ¦ concrete beam
34 | 15 | 0 |  | -9.7116 | -0.037497 | 40.2936 | 0.000145 | -25.2206 | -0.023648 | Beam ¦ 1 - IPE 200 ¦ L : 4.000 m ¦ steel beam
34 | 33 | 4 |  | -9.714 | 0.048084 | -50.9566 | 0.000187 | -26.5385 | -0.025085 | Beam ¦ 1 - IPE 200 ¦ L : 4.000 m ¦ steel beam
Extremes |  | 0.44444 | N | -9.6691 | -0.027989 | 33.1402 | 0.00015 | -8.8717 | -0.023811 | Beam ¦ 1 - IPE 200 ¦ L : 4.000 m ¦ steel beam
34 |  | 2.2222 | N | -9.8122 | 0.010045 | -2.9973 | 0.000169 | 19.7001 | -0.024452 | Beam ¦ 1 - IPE 200 ¦ L : 4.000 m ¦ steel beam
34 | 33 | 4 | Vy | -9.714 | 0.048084 | -50.9566 | 0.000187 | -26.5385 | -0.025085 | Beam ¦ 1 - IPE 200 ¦ L : 4.000 m ¦ steel beam
34 | 15 | 0 | Vy | -9.7116 | -0.037497 | 40.2936 | 0.000145 | -25.2206 | -0.023648 | Beam ¦ 1 - IPE 200 ¦ L : 4.000 m ¦ steel beam
34 | 15 | 0 | Vz | -9.7116 | -0.037497 | 40.2936 | 0.000145 | -25.2206 | -0.023648 | Beam ¦ 1 - IPE 200 ¦ L : 4.000 m ¦ steel beam
34 | 33 | 4 | Vz | -9.714 | 0.048084 | -50.9566 | 0.000187 | -26.5385 | -0.025085 | Beam ¦ 1 - IPE 200 ¦ L : 4.000 m ¦ steel beam
34 | 33 | 4 | MT | -9.714 | 0.048084 | -50.9566 | 0.000187 | -26.5385 | -0.025085 | Beam ¦ 1 - IPE 200 ¦ L : 4.000 m ¦ steel beam
34 | 15 | 0 | MT | -9.7116 | -0.037497 | 40.2936 | 0.000145 | -25.2206 | -0.023648 | Beam ¦ 1 - IPE 200 ¦ L : 4.000 m ¦ steel beam
34 |  | 2 | My | -9.8116 | 0.005291 | 2.1729 | 0.000166 | 19.7883 | -0.024373 | Beam ¦ 1 - IPE 200 ¦ L : 4.000 m ¦ steel beam
34 | 33 | 4 | My | -9.714 | 0.048084 | -50.9566 | 0.000187 | -26.5385 | -0.025085 | Beam ¦ 1 - IPE 200 ¦ L : 4.000 m ¦ steel beam
34 | 15 | 0 | Mz | -9.7116 | -0.037497 | 40.2936 | 0.000145 | -25.2206 | -0.023648 | Beam ¦ 1 - IPE 200 ¦ L : 4.000 m ¦ steel beam
34 | 33 | 4 | Mz | -9.714 | 0.048084 | -50.9566 | 0.000187 | -26.5385 | -0.025085 | Beam ¦ 1 - IPE 200 ¦ L : 4.000 m ¦ steel beam
Total |  |  |  | -9.6691 | 0.048084 | 40.2936 | 0.000187 | 19.7883 | -0.023648 | Beam ¦ 1 - IPE 200 ¦ L : 4.000 m ¦ steel beam
34 |  |  |  | -9.8122 | -0.037497 | -50.9566 | 0.000145 | -26.5385 | -0.025085 | Beam ¦ 1 - IPE 200 ¦ L : 4.000 m ¦ steel beam
35 | 17 | 0 |  | -16.8864 | 39.7692 | 49.0263 | -69.995 | -39.9099 | -4.5837 | Beam ¦ 2 - R_M1 500/1000 ¦ L : 4.000 m ¦ concrete beam
35 | 35 | 4 |  | -19.2773 | -41.2684 | -37.0388 | 65.6983 | -0.8398 | -4.7987 | Beam ¦ 2 - R_M1 500/1000 ¦ L : 4.000 m ¦ concrete beam
Extremes | 17 | 0 | N | -16.8864 | 39.7692 | 49.0263 | -69.995 | -39.9099 | -4.5837 | Beam ¦ 2 - R_M1 500/1000 ¦ L : 4.000 m ¦ concrete beam
35 |  | 2.5 | N | -45.6646 | 3.7943 | -8.6464 | 6.2694 | 40.1109 | -3.0958 | Beam ¦ 2 - R_M1 500/1000 ¦ L : 4.000 m ¦ concrete beam
35 | 17 | 0 | Vy | -16.8864 | 39.7692 | 49.0263 | -69.995 | -39.9099 | -4.5837 | Beam ¦ 2 - R_M1 500/1000 ¦ L : 4.000 m ¦ concrete beam
35 | 35 | 4 | Vy | -19.2773 | -41.2684 | -37.0388 | 65.6983 | -0.8398 | -4.7987 | Beam ¦ 2 - R_M1 500/1000 ¦ L : 4.000 m ¦ concrete beam
35 |  | 0.5 | Vz | -32.1123 | 7.1925 | 51.069 | -40.6331 | -14.7802 | -12.484 | Beam ¦ 2 - R_M1 500/1000 ¦ L : 4.000 m ¦ concrete beam
35 | 35 | 4 | Vz | -19.2773 | -41.2684 | -37.0388 | 65.6983 | -0.8398 | -4.7987 | Beam ¦ 2 - R_M1 500/1000 ¦ L : 4.000 m ¦ concrete beam
35 | 35 | 4 | MT | -19.2773 | -41.2684 | -37.0388 | 65.6983 | -0.8398 | -4.7987 | Beam ¦ 2 - R_M1 500/1000 ¦ L : 4.000 m ¦ concrete beam
35 | 17 | 0 | MT | -16.8864 | 39.7692 | 49.0263 | -69.995 | -39.9099 | -4.5837 | Beam ¦ 2 - R_M1 500/1000 ¦ L : 4.000 m ¦ concrete beam
35 |  | 2.5 | My | -45.6646 | 3.7943 | -8.6464 | 6.2694 | 40.1109 | -3.0958 | Beam ¦ 2 - R_M1 500/1000 ¦ L : 4.000 m ¦ concrete beam
35 | 17 | 0 | My | -16.8864 | 39.7692 | 49.0263 | -69.995 | -39.9099 | -4.5837 | Beam ¦ 2 - R_M1 500/1000 ¦ L : 4.000 m ¦ concrete beam
35 |  | 2 | Mz | -45.3262 | 0.090416 | 9.3123 | -1.1759 | 39.7553 | -2.2738 | Beam ¦ 2 - R_M1 500/1000 ¦ L : 4.000 m ¦ concrete beam
35 |  | 3.5 | Mz | -34.4161 | -7.4835 | -34.6948 | 37.9137 | 15.3908 | -12.9845 | Beam ¦ 2 - R_M1 500/1000 ¦ L : 4.000 m ¦ concrete beam
Total |  |  |  | -16.8864 | 39.7692 | 51.069 | 65.6983 | 40.1109 | -2.2738 | Beam ¦ 2 - R_M1 500/1000 ¦ L : 4.000 m ¦ concrete beam
35 |  |  |  | -45.6646 | -41.2684 | -37.0388 | -69.995 | -39.9099 | -12.9845 | Beam ¦ 2 - R_M1 500/1000 ¦ L : 4.000 m ¦ concrete beam
36 | 18 | 0 |  | -9.5326 | 1.3033 | 40.3792 | -0.012257 | -25.272 | 0.24066 | Beam ¦ 1 - IPE 200 ¦ L : 4.000 m ¦ steel beam
36 | 36 | 4 |  | -9.5312 | -2.4679 | -50.7942 | -0.008533 | -26.105 | 1.8672 | Beam ¦ 1 - IPE 200 ¦ L : 4.000 m ¦ steel beam
Extremes |  | 0.44444 | N | -9.4898 | 0.87406 | 33.2342 | -0.011844 | -8.8692 | 0.41579 | Beam ¦ 1 - IPE 200 ¦ L : 4.000 m ¦ steel beam
36 |  | 2.2222 | N | -9.6342 | -0.81756 | -2.8685 | -0.010188 | 19.9177 | 1.1456 | Beam ¦ 1 - IPE 200 ¦ L : 4.000 m ¦ steel beam
36 | 18 | 0 | Vy | -9.5326 | 1.3033 | 40.3792 | -0.012257 | -25.272 | 0.24066 | Beam ¦ 1 - IPE 200 ¦ L : 4.000 m ¦ steel beam
36 | 36 | 4 | Vy | -9.5312 | -2.4679 | -50.7942 | -0.008533 | -26.105 | 1.8672 | Beam ¦ 1 - IPE 200 ¦ L : 4.000 m ¦ steel beam
36 | 18 | 0 | Vz | -9.5326 | 1.3033 | 40.3792 | -0.012257 | -25.272 | 0.24066 | Beam ¦ 1 - IPE 200 ¦ L : 4.000 m ¦ steel beam
36 | 36 | 4 | Vz | -9.5312 | -2.4679 | -50.7942 | -0.008533 | -26.105 | 1.8672 | Beam ¦ 1 - IPE 200 ¦ L : 4.000 m ¦ steel beam
36 | 36 | 4 | MT | -9.5312 | -2.4679 | -50.7942 | -0.008533 | -26.105 | 1.8672 | Beam ¦ 1 - IPE 200 ¦ L : 4.000 m ¦ steel beam
36 | 18 | 0 | MT | -9.5326 | 1.3033 | 40.3792 | -0.012257 | -25.272 | 0.24066 | Beam ¦ 1 - IPE 200 ¦ L : 4.000 m ¦ steel beam
36 |  | 2 | My | -9.6335 | -0.60837 | 2.2973 | -0.010395 | 19.9789 | 1.0533 | Beam ¦ 1 - IPE 200 ¦ L : 4.000 m ¦ steel beam
36 | 36 | 4 | My | -9.5312 | -2.4679 | -50.7942 | -0.008533 | -26.105 | 1.8672 | Beam ¦ 1 - IPE 200 ¦ L : 4.000 m ¦ steel beam
36 | 36 | 4 | Mz | -9.5312 | -2.4679 | -50.7942 | -0.008533 | -26.105 | 1.8672 | Beam ¦ 1 - IPE 200 ¦ L : 4.000 m ¦ steel beam
36 | 18 | 0 | Mz | -9.5326 | 1.3033 | 40.3792 | -0.012257 | -25.272 | 0.24066 | Beam ¦ 1 - IPE 200 ¦ L : 4.000 m ¦ steel beam
Total |  |  |  | -9.4898 | 1.3033 | 40.3792 | -0.008533 | 19.9789 | 1.8672 | Beam ¦ 1 - IPE 200 ¦ L : 4.000 m ¦ steel beam
36 |  |  |  | -9.6342 | -2.4679 | -50.7942 | -0.012257 | -26.105 | 0.24066 | Beam ¦ 1 - IPE 200 ¦ L : 4.000 m ¦ steel beam
37 | 3 | 0 |  | -49.3538 | 0.84828 | 164.5907 | -0.17697 | -149.7714 | 4.3859 | Beam ¦ 5 - SQ_M1 500 ¦ L : 15.000 m ¦ timber beam
37 | 18 | 15 |  | -47.3778 | -0.19625 | -202.4422 | -0.36554 | -151.7858 | -0.44372 | Beam ¦ 5 - SQ_M1 500 ¦ L : 15.000 m ¦ timber beam
Extremes | 18 | 15 | N | -47.3778 | -0.19625 | -202.4422 | -0.36554 | -151.7858 | -0.44372 | Beam ¦ 5 - SQ_M1 500 ¦ L : 15.000 m ¦ timber beam
37 |  | 7.5 | N | -55.7899 | 0.33366 | 9.3003 | -0.27125 | 541.4241 | 2.0082 | Beam ¦ 5 - SQ_M1 500 ¦ L : 15.000 m ¦ timber beam
37 | 3 | 0 | Vy | -49.3538 | 0.84828 | 164.5907 | -0.17697 | -149.7714 | 4.3859 | Beam ¦ 5 - SQ_M1 500 ¦ L : 15.000 m ¦ timber beam
37 | 18 | 15 | Vy | -47.3778 | -0.19625 | -202.4422 | -0.36554 | -151.7858 | -0.44372 | Beam ¦ 5 - SQ_M1 500 ¦ L : 15.000 m ¦ timber beam
37 | 3 | 0 | Vz | -49.3538 | 0.84828 | 164.5907 | -0.17697 | -149.7714 | 4.3859 | Beam ¦ 5 - SQ_M1 500 ¦ L : 15.000 m ¦ timber beam
37 | 18 | 15 | Vz | -47.3778 | -0.19625 | -202.4422 | -0.36554 | -151.7858 | -0.44372 | Beam ¦ 5 - SQ_M1 500 ¦ L : 15.000 m ¦ timber beam
37 | 3 | 0 | MT | -49.3538 | 0.84828 | 164.5907 | -0.17697 | -149.7714 | 4.3859 | Beam ¦ 5 - SQ_M1 500 ¦ L : 15.000 m ¦ timber beam
37 | 18 | 15 | MT | -47.3778 | -0.19625 | -202.4422 | -0.36554 | -151.7858 | -0.44372 | Beam ¦ 5 - SQ_M1 500 ¦ L : 15.000 m ¦ timber beam
37 |  | 7.5 | My | -55.7899 | 0.33366 | 9.3003 | -0.27125 | 541.4241 | 2.0082 | Beam ¦ 5 - SQ_M1 500 ¦ L : 15.000 m ¦ timber beam
37 | 18 | 15 | My | -47.3778 | -0.19625 | -202.4422 | -0.36554 | -151.7858 | -0.44372 | Beam ¦ 5 - SQ_M1 500 ¦ L : 15.000 m ¦ timber beam
37 | 3 | 0 | Mz | -49.3538 | 0.84828 | 164.5907 | -0.17697 | -149.7714 | 4.3859 | Beam ¦ 5 - SQ_M1 500 ¦ L : 15.000 m ¦ timber beam
37 | 18 | 15 | Mz | -47.3778 | -0.19625 | -202.4422 | -0.36554 | -151.7858 | -0.44372 | Beam ¦ 5 - SQ_M1 500 ¦ L : 15.000 m ¦ timber beam
Total |  |  |  | -47.3778 | 0.84828 | 164.5907 | -0.17697 | 541.4241 | 4.3859 | Beam ¦ 5 - SQ_M1 500 ¦ L : 15.000 m ¦ timber beam
37 |  |  |  | -55.7899 | -0.19625 | -202.4422 | -0.36554 | -151.7858 | -0.44372 | Beam ¦ 5 - SQ_M1 500 ¦ L : 15.000 m ¦ timber beam
38 | 21 | 0 |  | -53.2094 | -0.4085 | 164.8506 | 0.42559 | -158.0381 | 0.23092 | Beam ¦ 5 - SQ_M1 500 ¦ L : 15.000 m ¦ timber beam
38 | 36 | 15 |  | -51.2687 | 0.51464 | -202.3932 | 0.43214 | -157.6057 | -1.1066 | Beam ¦ 5 - SQ_M1 500 ¦ L : 15.000 m ¦ timber beam
Extremes | 36 | 15 | N | -51.2687 | 0.51464 | -202.3932 | 0.43214 | -157.6057 | -1.1066 | Beam ¦ 5 - SQ_M1 500 ¦ L : 15.000 m ¦ timber beam
38 |  | 7.5 | N | -59.5056 | 0.055718 | 9.4687 | 0.42887 | 534.984 | -0.43852 | Beam ¦ 5 - SQ_M1 500 ¦ L : 15.000 m ¦ timber beam
38 | 36 | 15 | Vy | -51.2687 | 0.51464 | -202.3932 | 0.43214 | -157.6057 | -1.1066 | Beam ¦ 5 - SQ_M1 500 ¦ L : 15.000 m ¦ timber beam
38 | 21 | 0 | Vy | -53.2094 | -0.4085 | 164.8506 | 0.42559 | -158.0381 | 0.23092 | Beam ¦ 5 - SQ_M1 500 ¦ L : 15.000 m ¦ timber beam
38 | 21 | 0 | Vz | -53.2094 | -0.4085 | 164.8506 | 0.42559 | -158.0381 | 0.23092 | Beam ¦ 5 - SQ_M1 500 ¦ L : 15.000 m ¦ timber beam
38 | 36 | 15 | Vz | -51.2687 | 0.51464 | -202.3932 | 0.43214 | -157.6057 | -1.1066 | Beam ¦ 5 - SQ_M1 500 ¦ L : 15.000 m ¦ timber beam
38 | 36 | 15 | MT | -51.2687 | 0.51464 | -202.3932 | 0.43214 | -157.6057 | -1.1066 | Beam ¦ 5 - SQ_M1 500 ¦ L : 15.000 m ¦ timber beam
38 | 21 | 0 | MT | -53.2094 | -0.4085 | 164.8506 | 0.42559 | -158.0381 | 0.23092 | Beam ¦ 5 - SQ_M1 500 ¦ L : 15.000 m ¦ timber beam
38 |  | 7.5 | My | -59.5056 | 0.055718 | 9.4687 | 0.42887 | 534.984 | -0.43852 | Beam ¦ 5 - SQ_M1 500 ¦ L : 15.000 m ¦ timber beam
38 | 21 | 0 | My | -53.2094 | -0.4085 | 164.8506 | 0.42559 | -158.0381 | 0.23092 | Beam ¦ 5 - SQ_M1 500 ¦ L : 15.000 m ¦ timber beam
38 | 21 | 0 | Mz | -53.2094 | -0.4085 | 164.8506 | 0.42559 | -158.0381 | 0.23092 | Beam ¦ 5 - SQ_M1 500 ¦ L : 15.000 m ¦ timber beam
38 | 36 | 15 | Mz | -51.2687 | 0.51464 | -202.3932 | 0.43214 | -157.6057 | -1.1066 | Beam ¦ 5 - SQ_M1 500 ¦ L : 15.000 m ¦ timber beam
Total |  |  |  | -51.2687 | 0.51464 | 164.8506 | 0.43214 | 534.984 | 0.23092 | Beam ¦ 5 - SQ_M1 500 ¦ L : 15.000 m ¦ timber beam
38 |  |  |  | -59.5056 | -0.4085 | -202.3932 | 0.42559 | -158.0381 | -1.1066 | Beam ¦ 5 - SQ_M1 500 ¦ L : 15.000 m ¦ timber beam
39 | 3 | 0 |  | -15.9473 | -20.0634 | 42.6305 | -0.044191 | -29.7432 | -16.9677 | Beam ¦ 6 - UU 150/75/125/8/6/12/0/0 ¦ L : 5.000 m ¦ Aluminium beam
39 | 24 | 5 |  | -16.4073 | 24.6284 | -61.8396 | -0.17397 | -48.2076 | -19.7581 | Beam ¦ 6 - UU 150/75/125/8/6/12/0/0 ¦ L : 5.000 m ¦ Aluminium beam
Extremes |  | 4.4444 | N | -14.8134 | 18.8137 | -47.264 | -0.15955 | -17.9501 | -7.4994 | Beam ¦ 6 - UU 150/75/125/8/6/12/0/0 ¦ L : 5.000 m ¦ Aluminium beam
39 |  | 2.5 | N | -17.1843 | -1.2905 | -1.105 | -0.10908 | 27.3896 | 10.2285 | Beam ¦ 6 - UU 150/75/125/8/6/12/0/0 ¦ L : 5.000 m ¦ Aluminium beam
39 | 24 | 5 | Vu | -16.4073 | 24.6284 | -61.8396 | -0.17397 | -48.2076 | -19.7581 | Beam ¦ 6 - UU 150/75/125/8/6/12/0/0 ¦ L : 5.000 m ¦ Aluminium beam
39 | 3 | 0 | Vu | -15.9473 | -20.0634 | 42.6305 | -0.044191 | -29.7432 | -16.9677 | Beam ¦ 6 - UU 150/75/125/8/6/12/0/0 ¦ L : 5.000 m ¦ Aluminium beam
39 | 3 | 0 | Vv | -15.9473 | -20.0634 | 42.6305 | -0.044191 | -29.7432 | -16.9677 | Beam ¦ 6 - UU 150/75/125/8/6/12/0/0 ¦ L : 5.000 m ¦ Aluminium beam
39 | 24 | 5 | Vv | -16.4073 | 24.6284 | -61.8396 | -0.17397 | -48.2076 | -19.7581 | Beam ¦ 6 - UU 150/75/125/8/6/12/0/0 ¦ L : 5.000 m ¦ Aluminium beam
39 | 3 | 0 | MT | -15.9473 | -20.0634 | 42.6305 | -0.044191 | -29.7432 | -16.9677 | Beam ¦ 6 - UU 150/75/125/8/6/12/0/0 ¦ L : 5.000 m ¦ Aluminium beam
39 | 24 | 5 | MT | -16.4073 | 24.6284 | -61.8396 | -0.17397 | -48.2076 | -19.7581 | Beam ¦ 6 - UU 150/75/125/8/6/12/0/0 ¦ L : 5.000 m ¦ Aluminium beam
39 |  | 2.5 | Mu | -17.1843 | -1.2905 | -1.105 | -0.10908 | 27.3896 | 10.2285 | Beam ¦ 6 - UU 150/75/125/8/6/12/0/0 ¦ L : 5.000 m ¦ Aluminium beam
39 | 24 | 5 | Mu | -16.4073 | 24.6284 | -61.8396 | -0.17397 | -48.2076 | -19.7581 | Beam ¦ 6 - UU 150/75/125/8/6/12/0/0 ¦ L : 5.000 m ¦ Aluminium beam
39 |  | 2.5 | Mv | -17.1843 | -1.2905 | -1.105 | -0.10908 | 27.3896 | 10.2285 | Beam ¦ 6 - UU 150/75/125/8/6/12/0/0 ¦ L : 5.000 m ¦ Aluminium beam
39 | 24 | 5 | Mv | -16.4073 | 24.6284 | -61.8396 | -0.17397 | -48.2076 | -19.7581 | Beam ¦ 6 - UU 150/75/125/8/6/12/0/0 ¦ L : 5.000 m ¦ Aluminium beam
Total |  |  |  | -14.8134 | 24.6284 | 42.6305 | -0.044191 | 27.3896 | 10.2285 | Beam ¦ 6 - UU 150/75/125/8/6/12/0/0 ¦ L : 5.000 m ¦ Aluminium beam
39 |  |  |  | -17.1843 | -20.0634 | -61.8396 | -0.17397 | -48.2076 | -19.7581 | Beam ¦ 6 - UU 150/75/125/8/6/12/0/0 ¦ L : 5.000 m ¦ Aluminium beam
Total max/min values with corresponding values
27 | 23 | 4 | N | 7.9193 | 6.9914 | -113.6456 | -86.1493 | -14.3307 | 1.3614
23 | 34 | 0 | N | -485.653 | 2.3792 | -64.3055 | 1.2045 | 73.7627 | 24.1873
24 |  | 1.3333 | Vy / Vu | -319.0278 | 63.1133 | -9.8818 | 0.23566 | -1.0716 | -4.4985
2 |  | 1.3333 | Vy / Vu | -317.3106 | -70.3073 | 21.1917 | 0.51518 | -5.0909 | -2.1371
31 | 11 | 0 | Vz / Vv | -4.5774 | 3.475 | 167.7107 | -29.9661 | -43.7567 | -0.63145
37 | 18 | 15 | Vz / Vv | -47.3778 | -0.19625 | -202.4422 | -0.36554 | -151.7858 | -0.44372
33 | 32 | 4 | MT | -4.1869 | -9.6021 | -150.6221 | 87.5178 | -4.4266 | -1.9521
33 | 14 | 0 | MT | -2.9172 | 9.6185 | 163.8068 | -87.9515 | -42.0614 | -1.8732
37 |  | 7.5 | My / Mu | -55.7899 | 0.33366 | 9.3003 | -0.27125 | 541.4241 | 2.0082
38 | 21 | 0 | My / Mu | -53.2094 | -0.4085 | 164.8506 | 0.42559 | -158.0381 | 0.23092
2 | 3 | 4 | Mz / Mv | -252.038 | -55.3486 | 19.8083 | 1.3981 | 50.2549 | 170.2193
24 | 36 | 4 | Mz / Mv | -253.1874 | 48.8008 | -9.0165 | 0.76062 | -26.5372 | -157.6141
Total |  |  |  | 7.9193 | 63.1133 | 167.7107 | 87.5178 | 541.4241 | 170.2193
max/min |  |  |  | -485.653 | -70.3073 | -202.4422 | -87.9515 | -158.0381 | -157.6141

## LC1 ¦ Members ¦ Strains
Member No. | Node | Location |  | Axial and Shear Strains [‰] |  |  | Torsional and Bending Strains [mrad/m]
| No. | x [m] |  | εx | γxy / γxu | γxz / γxv | κx | κy / κu | κz / κv | Section (Material) ¦ Member Comment
1 | 1 | 0 |  | -0.015161 | -0.001332 | -0.004734 | -0.000501 | 0.068004 | -0.021749 | Beam ¦ 3 - SQ_M1 500 ¦ L : 3.600 m ¦ concrete column
1 | 2 | 3.6 |  | -0.012162 | -0.001329 | -0.004725 | -0.000499 | -0.21592 | 0.058135 | Beam ¦ 3 - SQ_M1 500 ¦ L : 3.600 m ¦ concrete column
Extremes | 2 | 3.6 | εx | -0.012162 | -0.001329 | -0.004725 | -0.000499 | -0.21592 | 0.058135 | Beam ¦ 3 - SQ_M1 500 ¦ L : 3.600 m ¦ concrete column
1 | 1 | 0 | εx | -0.015161 | -0.001332 | -0.004734 | -0.000501 | 0.068004 | -0.021749 | Beam ¦ 3 - SQ_M1 500 ¦ L : 3.600 m ¦ concrete column
1 | 2 | 3.6 | γxy | -0.012162 | -0.001329 | -0.004725 | -0.000499 | -0.21592 | 0.058135 | Beam ¦ 3 - SQ_M1 500 ¦ L : 3.600 m ¦ concrete column
1 |  | 0.72 | γxy | -0.014561 | -0.001332 | -0.004735 | -0.0005 | 0.011187 | -0.005765 | Beam ¦ 3 - SQ_M1 500 ¦ L : 3.600 m ¦ concrete column
1 | 2 | 3.6 | γxz | -0.012162 | -0.001329 | -0.004725 | -0.000499 | -0.21592 | 0.058135 | Beam ¦ 3 - SQ_M1 500 ¦ L : 3.600 m ¦ concrete column
1 |  | 0.72 | γxz | -0.014561 | -0.001332 | -0.004735 | -0.0005 | 0.011187 | -0.005765 | Beam ¦ 3 - SQ_M1 500 ¦ L : 3.600 m ¦ concrete column
1 | 2 | 3.6 | κx | -0.012162 | -0.001329 | -0.004725 | -0.000499 | -0.21592 | 0.058135 | Beam ¦ 3 - SQ_M1 500 ¦ L : 3.600 m ¦ concrete column
1 | 1 | 0 | κx | -0.015161 | -0.001332 | -0.004734 | -0.000501 | 0.068004 | -0.021749 | Beam ¦ 3 - SQ_M1 500 ¦ L : 3.600 m ¦ concrete column
1 | 1 | 0 | κy | -0.015161 | -0.001332 | -0.004734 | -0.000501 | 0.068004 | -0.021749 | Beam ¦ 3 - SQ_M1 500 ¦ L : 3.600 m ¦ concrete column
1 | 2 | 3.6 | κy | -0.012162 | -0.001329 | -0.004725 | -0.000499 | -0.21592 | 0.058135 | Beam ¦ 3 - SQ_M1 500 ¦ L : 3.600 m ¦ concrete column
1 | 2 | 3.6 | κz | -0.012162 | -0.001329 | -0.004725 | -0.000499 | -0.21592 | 0.058135 | Beam ¦ 3 - SQ_M1 500 ¦ L : 3.600 m ¦ concrete column
1 | 1 | 0 | κz | -0.015161 | -0.001332 | -0.004734 | -0.000501 | 0.068004 | -0.021749 | Beam ¦ 3 - SQ_M1 500 ¦ L : 3.600 m ¦ concrete column
Total |  |  |  | -0.012162 | -0.001329 | -0.004725 | -0.000499 | 0.068004 | 0.058135 | Beam ¦ 3 - SQ_M1 500 ¦ L : 3.600 m ¦ concrete column
1 |  |  |  | -0.015161 | -0.001332 | -0.004735 | -0.000501 | -0.21592 | -0.021749 | Beam ¦ 3 - SQ_M1 500 ¦ L : 3.600 m ¦ concrete column
2 | 2 | 0 |  | -0.007559 | -0.008371 | 0.001258 | 0.007316 | -0.044808 | -1.1324 | Beam ¦ 4 - HEB 200 ¦ L : 4.000 m ¦ steel column
2 | 3 | 4 |  | -0.006067 | -0.008328 | 0.001265 | 0.0098 | 0.011404 | 2.0134 | Beam ¦ 4 - HEB 200 ¦ L : 4.000 m ¦ steel column
Extremes | 3 | 4 | εx | -0.006067 | -0.008328 | 0.001265 | 0.0098 | 0.011404 | 2.0134 | Beam ¦ 4 - HEB 200 ¦ L : 4.000 m ¦ steel column
2 | 2 | 0 | εx | -0.007559 | -0.008371 | 0.001258 | 0.007316 | -0.044808 | -1.1324 | Beam ¦ 4 - HEB 200 ¦ L : 4.000 m ¦ steel column
2 | 3 | 4 | γxy | -0.006067 | -0.008328 | 0.001265 | 0.0098 | 0.011404 | 2.0134 | Beam ¦ 4 - HEB 200 ¦ L : 4.000 m ¦ steel column
2 |  | 1.3333 | γxy | -0.007059 | -0.008395 | 0.001263 | 0.008144 | -0.026106 | -0.082605 | Beam ¦ 4 - HEB 200 ¦ L : 4.000 m ¦ steel column
2 |  | 3.1111 | γxz | -0.006396 | -0.008364 | 0.001265 | 0.009248 | -0.001102 | 1.3168 | Beam ¦ 4 - HEB 200 ¦ L : 4.000 m ¦ steel column
2 | 2 | 0 | γxz | -0.007559 | -0.008371 | 0.001258 | 0.007316 | -0.044808 | -1.1324 | Beam ¦ 4 - HEB 200 ¦ L : 4.000 m ¦ steel column
2 | 3 | 4 | κx | -0.006067 | -0.008328 | 0.001265 | 0.0098 | 0.011404 | 2.0134 | Beam ¦ 4 - HEB 200 ¦ L : 4.000 m ¦ steel column
2 | 2 | 0 | κx | -0.007559 | -0.008371 | 0.001258 | 0.007316 | -0.044808 | -1.1324 | Beam ¦ 4 - HEB 200 ¦ L : 4.000 m ¦ steel column
2 | 3 | 4 | κy | -0.006067 | -0.008328 | 0.001265 | 0.0098 | 0.011404 | 2.0134 | Beam ¦ 4 - HEB 200 ¦ L : 4.000 m ¦ steel column
2 | 2 | 0 | κy | -0.007559 | -0.008371 | 0.001258 | 0.007316 | -0.044808 | -1.1324 | Beam ¦ 4 - HEB 200 ¦ L : 4.000 m ¦ steel column
2 | 3 | 4 | κz | -0.006067 | -0.008328 | 0.001265 | 0.0098 | 0.011404 | 2.0134 | Beam ¦ 4 - HEB 200 ¦ L : 4.000 m ¦ steel column
2 | 2 | 0 | κz | -0.007559 | -0.008371 | 0.001258 | 0.007316 | -0.044808 | -1.1324 | Beam ¦ 4 - HEB 200 ¦ L : 4.000 m ¦ steel column
Total |  |  |  | -0.006067 | -0.008328 | 0.001265 | 0.0098 | 0.011404 | 2.0134 | Beam ¦ 4 - HEB 200 ¦ L : 4.000 m ¦ steel column
2 |  |  |  | -0.007559 | -0.008395 | 0.001258 | 0.007316 | -0.044808 | -1.1324 | Beam ¦ 4 - HEB 200 ¦ L : 4.000 m ¦ steel column
3 | 4 | 0 |  | -0.015287 | -0.001251 | -0.004248 | -0.000307 | 0.058817 | -0.020629 | Beam ¦ 3 - SQ_M1 500 ¦ L : 3.600 m ¦ concrete column
3 | 5 | 3.6 |  | -0.012288 | -0.001249 | -0.00424 | -0.000305 | -0.19598 | 0.054416 | Beam ¦ 3 - SQ_M1 500 ¦ L : 3.600 m ¦ concrete column
Extremes | 5 | 3.6 | εx | -0.012288 | -0.001249 | -0.00424 | -0.000305 | -0.19598 | 0.054416 | Beam ¦ 3 - SQ_M1 500 ¦ L : 3.600 m ¦ concrete column
3 | 4 | 0 | εx | -0.015287 | -0.001251 | -0.004248 | -0.000307 | 0.058817 | -0.020629 | Beam ¦ 3 - SQ_M1 500 ¦ L : 3.600 m ¦ concrete column
3 | 5 | 3.6 | γxy | -0.012288 | -0.001249 | -0.00424 | -0.000305 | -0.19598 | 0.054416 | Beam ¦ 3 - SQ_M1 500 ¦ L : 3.600 m ¦ concrete column
3 |  | 0.72 | γxy | -0.014687 | -0.001251 | -0.004249 | -0.000307 | 0.007828 | -0.005613 | Beam ¦ 3 - SQ_M1 500 ¦ L : 3.600 m ¦ concrete column
3 | 5 | 3.6 | γxz | -0.012288 | -0.001249 | -0.00424 | -0.000305 | -0.19598 | 0.054416 | Beam ¦ 3 - SQ_M1 500 ¦ L : 3.600 m ¦ concrete column
3 |  | 0.72 | γxz | -0.014687 | -0.001251 | -0.004249 | -0.000307 | 0.007828 | -0.005613 | Beam ¦ 3 - SQ_M1 500 ¦ L : 3.600 m ¦ concrete column
3 | 5 | 3.6 | κx | -0.012288 | -0.001249 | -0.00424 | -0.000305 | -0.19598 | 0.054416 | Beam ¦ 3 - SQ_M1 500 ¦ L : 3.600 m ¦ concrete column
3 | 4 | 0 | κx | -0.015287 | -0.001251 | -0.004248 | -0.000307 | 0.058817 | -0.020629 | Beam ¦ 3 - SQ_M1 500 ¦ L : 3.600 m ¦ concrete column
3 | 4 | 0 | κy | -0.015287 | -0.001251 | -0.004248 | -0.000307 | 0.058817 | -0.020629 | Beam ¦ 3 - SQ_M1 500 ¦ L : 3.600 m ¦ concrete column
3 | 5 | 3.6 | κy | -0.012288 | -0.001249 | -0.00424 | -0.000305 | -0.19598 | 0.054416 | Beam ¦ 3 - SQ_M1 500 ¦ L : 3.600 m ¦ concrete column
3 | 5 | 3.6 | κz | -0.012288 | -0.001249 | -0.00424 | -0.000305 | -0.19598 | 0.054416 | Beam ¦ 3 - SQ_M1 500 ¦ L : 3.600 m ¦ concrete column
3 | 4 | 0 | κz | -0.015287 | -0.001251 | -0.004248 | -0.000307 | 0.058817 | -0.020629 | Beam ¦ 3 - SQ_M1 500 ¦ L : 3.600 m ¦ concrete column
Total |  |  |  | -0.012288 | -0.001249 | -0.00424 | -0.000305 | 0.058817 | 0.054416 | Beam ¦ 3 - SQ_M1 500 ¦ L : 3.600 m ¦ concrete column
3 |  |  |  | -0.015287 | -0.001251 | -0.004249 | -0.000307 | -0.19598 | -0.020629 | Beam ¦ 3 - SQ_M1 500 ¦ L : 3.600 m ¦ concrete column
4 | 5 | 0 |  | -0.001797 | -2.3e-05 | 0.001921 | -0.053895 | -0.055025 | -0.009037 | Beam ¦ 4 - HEB 200 ¦ L : 4.000 m ¦ steel column
4 | 6 | 4 |  | -0.000301 | -2.5e-05 | 0.001922 | -0.048829 | 0.030511 | -6.3e-05 | Beam ¦ 4 - HEB 200 ¦ L : 4.000 m ¦ steel column
Extremes | 6 | 4 | εx | -0.000301 | -2.5e-05 | 0.001922 | -0.048829 | 0.030511 | -6.3e-05 | Beam ¦ 4 - HEB 200 ¦ L : 4.000 m ¦ steel column
4 | 5 | 0 | εx | -0.001797 | -2.3e-05 | 0.001921 | -0.053895 | -0.055025 | -0.009037 | Beam ¦ 4 - HEB 200 ¦ L : 4.000 m ¦ steel column
4 | 5 | 0 | γxy | -0.001797 | -2.3e-05 | 0.001921 | -0.053895 | -0.055025 | -0.009037 | Beam ¦ 4 - HEB 200 ¦ L : 4.000 m ¦ steel column
4 | 6 | 4 | γxy | -0.000301 | -2.5e-05 | 0.001922 | -0.048829 | 0.030511 | -6.3e-05 | Beam ¦ 4 - HEB 200 ¦ L : 4.000 m ¦ steel column
4 |  | 1.7778 | γxz | -0.001132 | -2.4e-05 | 0.001923 | -0.051643 | -0.017014 | -0.005053 | Beam ¦ 4 - HEB 200 ¦ L : 4.000 m ¦ steel column
4 | 5 | 0 | γxz | -0.001797 | -2.3e-05 | 0.001921 | -0.053895 | -0.055025 | -0.009037 | Beam ¦ 4 - HEB 200 ¦ L : 4.000 m ¦ steel column
4 | 6 | 4 | κx | -0.000301 | -2.5e-05 | 0.001922 | -0.048829 | 0.030511 | -6.3e-05 | Beam ¦ 4 - HEB 200 ¦ L : 4.000 m ¦ steel column
4 | 5 | 0 | κx | -0.001797 | -2.3e-05 | 0.001921 | -0.053895 | -0.055025 | -0.009037 | Beam ¦ 4 - HEB 200 ¦ L : 4.000 m ¦ steel column
4 | 6 | 4 | κy | -0.000301 | -2.5e-05 | 0.001922 | -0.048829 | 0.030511 | -6.3e-05 | Beam ¦ 4 - HEB 200 ¦ L : 4.000 m ¦ steel column
4 | 5 | 0 | κy | -0.001797 | -2.3e-05 | 0.001921 | -0.053895 | -0.055025 | -0.009037 | Beam ¦ 4 - HEB 200 ¦ L : 4.000 m ¦ steel column
4 | 6 | 4 | κz | -0.000301 | -2.5e-05 | 0.001922 | -0.048829 | 0.030511 | -6.3e-05 | Beam ¦ 4 - HEB 200 ¦ L : 4.000 m ¦ steel column
4 | 5 | 0 | κz | -0.001797 | -2.3e-05 | 0.001921 | -0.053895 | -0.055025 | -0.009037 | Beam ¦ 4 - HEB 200 ¦ L : 4.000 m ¦ steel column
Total |  |  |  | -0.000301 | -2.3e-05 | 0.001923 | -0.048829 | 0.030511 | -6.3e-05 | Beam ¦ 4 - HEB 200 ¦ L : 4.000 m ¦ steel column
4 |  |  |  | -0.001797 | -2.5e-05 | 0.001921 | -0.053895 | -0.055025 | -0.009037 | Beam ¦ 4 - HEB 200 ¦ L : 4.000 m ¦ steel column
5 | 7 | 0 |  | -0.015381 | -0.001147 | -0.001742 | 3.2e-05 | 0.010465 | -0.019051 | Beam ¦ 3 - SQ_M1 500 ¦ L : 3.600 m ¦ concrete column
5 | 8 | 3.6 |  | -0.012381 | -0.001145 | -0.001736 | 3.5e-05 | -0.093927 | 0.049768 | Beam ¦ 3 - SQ_M1 500 ¦ L : 3.600 m ¦ concrete column
Extremes | 8 | 3.6 | εx | -0.012381 | -0.001145 | -0.001736 | 3.5e-05 | -0.093927 | 0.049768 | Beam ¦ 3 - SQ_M1 500 ¦ L : 3.600 m ¦ concrete column
5 | 7 | 0 | εx | -0.015381 | -0.001147 | -0.001742 | 3.2e-05 | 0.010465 | -0.019051 | Beam ¦ 3 - SQ_M1 500 ¦ L : 3.600 m ¦ concrete column
5 | 8 | 3.6 | γxy | -0.012381 | -0.001145 | -0.001736 | 3.5e-05 | -0.093927 | 0.049768 | Beam ¦ 3 - SQ_M1 500 ¦ L : 3.600 m ¦ concrete column
5 |  | 0.72 | γxy | -0.014781 | -0.001148 | -0.001742 | 3.2e-05 | -0.010436 | -0.005282 | Beam ¦ 3 - SQ_M1 500 ¦ L : 3.600 m ¦ concrete column
5 | 8 | 3.6 | γxz | -0.012381 | -0.001145 | -0.001736 | 3.5e-05 | -0.093927 | 0.049768 | Beam ¦ 3 - SQ_M1 500 ¦ L : 3.600 m ¦ concrete column
5 | 7 | 0 | γxz | -0.015381 | -0.001147 | -0.001742 | 3.2e-05 | 0.010465 | -0.019051 | Beam ¦ 3 - SQ_M1 500 ¦ L : 3.600 m ¦ concrete column
5 | 8 | 3.6 | κx | -0.012381 | -0.001145 | -0.001736 | 3.5e-05 | -0.093927 | 0.049768 | Beam ¦ 3 - SQ_M1 500 ¦ L : 3.600 m ¦ concrete column
5 | 7 | 0 | κx | -0.015381 | -0.001147 | -0.001742 | 3.2e-05 | 0.010465 | -0.019051 | Beam ¦ 3 - SQ_M1 500 ¦ L : 3.600 m ¦ concrete column
5 | 7 | 0 | κy | -0.015381 | -0.001147 | -0.001742 | 3.2e-05 | 0.010465 | -0.019051 | Beam ¦ 3 - SQ_M1 500 ¦ L : 3.600 m ¦ concrete column
5 | 8 | 3.6 | κy | -0.012381 | -0.001145 | -0.001736 | 3.5e-05 | -0.093927 | 0.049768 | Beam ¦ 3 - SQ_M1 500 ¦ L : 3.600 m ¦ concrete column
5 | 8 | 3.6 | κz | -0.012381 | -0.001145 | -0.001736 | 3.5e-05 | -0.093927 | 0.049768 | Beam ¦ 3 - SQ_M1 500 ¦ L : 3.600 m ¦ concrete column
5 | 7 | 0 | κz | -0.015381 | -0.001147 | -0.001742 | 3.2e-05 | 0.010465 | -0.019051 | Beam ¦ 3 - SQ_M1 500 ¦ L : 3.600 m ¦ concrete column
Total |  |  |  | -0.012381 | -0.001145 | -0.001736 | 3.5e-05 | 0.010465 | 0.049768 | Beam ¦ 3 - SQ_M1 500 ¦ L : 3.600 m ¦ concrete column
5 |  |  |  | -0.015381 | -0.001148 | -0.001742 | 3.2e-05 | -0.093927 | -0.019051 | Beam ¦ 3 - SQ_M1 500 ¦ L : 3.600 m ¦ concrete column
6 | 8 | 0 |  | -0.001768 | 1e-06 | 0.001528 | -0.001895 | -0.043831 | 0.000229 | Beam ¦ 4 - HEB 200 ¦ L : 4.000 m ¦ steel column
6 | 9 | 4 |  | -0.000273 | 0 | 0.001529 | 0.00065 | 0.024184 | -1e-06 | Beam ¦ 4 - HEB 200 ¦ L : 4.000 m ¦ steel column
Extremes | 9 | 4 | εx | -0.000273 | 0 | 0.001529 | 0.00065 | 0.024184 | -1e-06 | Beam ¦ 4 - HEB 200 ¦ L : 4.000 m ¦ steel column
6 | 8 | 0 | εx | -0.001768 | 1e-06 | 0.001528 | -0.001895 | -0.043831 | 0.000229 | Beam ¦ 4 - HEB 200 ¦ L : 4.000 m ¦ steel column
6 | 8 | 0 | γxy | -0.001768 | 1e-06 | 0.001528 | -0.001895 | -0.043831 | 0.000229 | Beam ¦ 4 - HEB 200 ¦ L : 4.000 m ¦ steel column
6 | 9 | 4 | γxy | -0.000273 | 0 | 0.001529 | 0.00065 | 0.024184 | -1e-06 | Beam ¦ 4 - HEB 200 ¦ L : 4.000 m ¦ steel column
6 |  | 1.7778 | γxz | -0.001104 | 1e-06 | 0.001529 | -0.000764 | -0.013606 | 0.000127 | Beam ¦ 4 - HEB 200 ¦ L : 4.000 m ¦ steel column
6 | 8 | 0 | γxz | -0.001768 | 1e-06 | 0.001528 | -0.001895 | -0.043831 | 0.000229 | Beam ¦ 4 - HEB 200 ¦ L : 4.000 m ¦ steel column
6 | 9 | 4 | κx | -0.000273 | 0 | 0.001529 | 0.00065 | 0.024184 | -1e-06 | Beam ¦ 4 - HEB 200 ¦ L : 4.000 m ¦ steel column
6 | 8 | 0 | κx | -0.001768 | 1e-06 | 0.001528 | -0.001895 | -0.043831 | 0.000229 | Beam ¦ 4 - HEB 200 ¦ L : 4.000 m ¦ steel column
6 | 9 | 4 | κy | -0.000273 | 0 | 0.001529 | 0.00065 | 0.024184 | -1e-06 | Beam ¦ 4 - HEB 200 ¦ L : 4.000 m ¦ steel column
6 | 8 | 0 | κy | -0.001768 | 1e-06 | 0.001528 | -0.001895 | -0.043831 | 0.000229 | Beam ¦ 4 - HEB 200 ¦ L : 4.000 m ¦ steel column
6 | 8 | 0 | κz | -0.001768 | 1e-06 | 0.001528 | -0.001895 | -0.043831 | 0.000229 | Beam ¦ 4 - HEB 200 ¦ L : 4.000 m ¦ steel column
6 | 9 | 4 | κz | -0.000273 | 0 | 0.001529 | 0.00065 | 0.024184 | -1e-06 | Beam ¦ 4 - HEB 200 ¦ L : 4.000 m ¦ steel column
Total |  |  |  | -0.000273 | 1e-06 | 0.001529 | 0.00065 | 0.024184 | 0.000229 | Beam ¦ 4 - HEB 200 ¦ L : 4.000 m ¦ steel column
6 |  |  |  | -0.001768 | 0 | 0.001528 | -0.001895 | -0.043831 | -1e-06 | Beam ¦ 4 - HEB 200 ¦ L : 4.000 m ¦ steel column
7 | 10 | 0 |  | -0.015419 | -0.001133 | 0.001395 | 0.000418 | -0.050061 | -0.019203 | Beam ¦ 3 - SQ_M1 500 ¦ L : 3.600 m ¦ concrete column
7 | 11 | 3.6 |  | -0.012419 | -0.001131 | 0.001396 | 0.000422 | 0.03372 | 0.048764 | Beam ¦ 3 - SQ_M1 500 ¦ L : 3.600 m ¦ concrete column
Extremes | 11 | 3.6 | εx | -0.012419 | -0.001131 | 0.001396 | 0.000422 | 0.03372 | 0.048764 | Beam ¦ 3 - SQ_M1 500 ¦ L : 3.600 m ¦ concrete column
7 | 10 | 0 | εx | -0.015419 | -0.001133 | 0.001395 | 0.000418 | -0.050061 | -0.019203 | Beam ¦ 3 - SQ_M1 500 ¦ L : 3.600 m ¦ concrete column
7 | 11 | 3.6 | γxy | -0.012419 | -0.001131 | 0.001396 | 0.000422 | 0.03372 | 0.048764 | Beam ¦ 3 - SQ_M1 500 ¦ L : 3.600 m ¦ concrete column
7 |  | 0.72 | γxy | -0.014819 | -0.001133 | 0.001396 | 0.000419 | -0.033317 | -0.005604 | Beam ¦ 3 - SQ_M1 500 ¦ L : 3.600 m ¦ concrete column
7 |  | 1.8 | γxz | -0.013919 | -0.001133 | 0.001397 | 0.00042 | -0.00818 | 0.014796 | Beam ¦ 3 - SQ_M1 500 ¦ L : 3.600 m ¦ concrete column
7 | 10 | 0 | γxz | -0.015419 | -0.001133 | 0.001395 | 0.000418 | -0.050061 | -0.019203 | Beam ¦ 3 - SQ_M1 500 ¦ L : 3.600 m ¦ concrete column
7 | 11 | 3.6 | κx | -0.012419 | -0.001131 | 0.001396 | 0.000422 | 0.03372 | 0.048764 | Beam ¦ 3 - SQ_M1 500 ¦ L : 3.600 m ¦ concrete column
7 | 10 | 0 | κx | -0.015419 | -0.001133 | 0.001395 | 0.000418 | -0.050061 | -0.019203 | Beam ¦ 3 - SQ_M1 500 ¦ L : 3.600 m ¦ concrete column
7 | 11 | 3.6 | κy | -0.012419 | -0.001131 | 0.001396 | 0.000422 | 0.03372 | 0.048764 | Beam ¦ 3 - SQ_M1 500 ¦ L : 3.600 m ¦ concrete column
7 | 10 | 0 | κy | -0.015419 | -0.001133 | 0.001395 | 0.000418 | -0.050061 | -0.019203 | Beam ¦ 3 - SQ_M1 500 ¦ L : 3.600 m ¦ concrete column
7 | 11 | 3.6 | κz | -0.012419 | -0.001131 | 0.001396 | 0.000422 | 0.03372 | 0.048764 | Beam ¦ 3 - SQ_M1 500 ¦ L : 3.600 m ¦ concrete column
7 | 10 | 0 | κz | -0.015419 | -0.001133 | 0.001395 | 0.000418 | -0.050061 | -0.019203 | Beam ¦ 3 - SQ_M1 500 ¦ L : 3.600 m ¦ concrete column
Total |  |  |  | -0.012419 | -0.001131 | 0.001397 | 0.000422 | 0.03372 | 0.048764 | Beam ¦ 3 - SQ_M1 500 ¦ L : 3.600 m ¦ concrete column
7 |  |  |  | -0.015419 | -0.001133 | 0.001395 | 0.000418 | -0.050061 | -0.019203 | Beam ¦ 3 - SQ_M1 500 ¦ L : 3.600 m ¦ concrete column
8 | 11 | 0 |  | -0.001768 | 0 | 0.001527 | -0.00073 | -0.043816 | 4.1e-05 | Beam ¦ 4 - HEB 200 ¦ L : 4.000 m ¦ steel column
8 | 12 | 4 |  | -0.000273 | 0 | 0.001528 | -0.000232 | 0.024168 | 0 | Beam ¦ 4 - HEB 200 ¦ L : 4.000 m ¦ steel column
Extremes | 12 | 4 | εx | -0.000273 | 0 | 0.001528 | -0.000232 | 0.024168 | 0 | Beam ¦ 4 - HEB 200 ¦ L : 4.000 m ¦ steel column
8 | 11 | 0 | εx | -0.001768 | 0 | 0.001527 | -0.00073 | -0.043816 | 4.1e-05 | Beam ¦ 4 - HEB 200 ¦ L : 4.000 m ¦ steel column
8 | 11 | 0 | γxy | -0.001768 | 0 | 0.001527 | -0.00073 | -0.043816 | 4.1e-05 | Beam ¦ 4 - HEB 200 ¦ L : 4.000 m ¦ steel column
8 |  | 2.2222 | γxy | -0.000938 | 0 | 0.001528 | -0.000453 | -0.00605 | 1.8e-05 | Beam ¦ 4 - HEB 200 ¦ L : 4.000 m ¦ steel column
8 |  | 1.7778 | γxz | -0.001104 | 0 | 0.001528 | -0.000508 | -0.013605 | 2.3e-05 | Beam ¦ 4 - HEB 200 ¦ L : 4.000 m ¦ steel column
8 | 11 | 0 | γxz | -0.001768 | 0 | 0.001527 | -0.00073 | -0.043816 | 4.1e-05 | Beam ¦ 4 - HEB 200 ¦ L : 4.000 m ¦ steel column
8 | 12 | 4 | κx | -0.000273 | 0 | 0.001528 | -0.000232 | 0.024168 | 0 | Beam ¦ 4 - HEB 200 ¦ L : 4.000 m ¦ steel column
8 | 11 | 0 | κx | -0.001768 | 0 | 0.001527 | -0.00073 | -0.043816 | 4.1e-05 | Beam ¦ 4 - HEB 200 ¦ L : 4.000 m ¦ steel column
8 | 12 | 4 | κy | -0.000273 | 0 | 0.001528 | -0.000232 | 0.024168 | 0 | Beam ¦ 4 - HEB 200 ¦ L : 4.000 m ¦ steel column
8 | 11 | 0 | κy | -0.001768 | 0 | 0.001527 | -0.00073 | -0.043816 | 4.1e-05 | Beam ¦ 4 - HEB 200 ¦ L : 4.000 m ¦ steel column
8 | 11 | 0 | κz | -0.001768 | 0 | 0.001527 | -0.00073 | -0.043816 | 4.1e-05 | Beam ¦ 4 - HEB 200 ¦ L : 4.000 m ¦ steel column
8 | 12 | 4 | κz | -0.000273 | 0 | 0.001528 | -0.000232 | 0.024168 | 0 | Beam ¦ 4 - HEB 200 ¦ L : 4.000 m ¦ steel column
Total |  |  |  | -0.000273 | 0 | 0.001528 | -0.000232 | 0.024168 | 4.1e-05 | Beam ¦ 4 - HEB 200 ¦ L : 4.000 m ¦ steel column
8 |  |  |  | -0.001768 | 0 | 0.001527 | -0.00073 | -0.043816 | 0 | Beam ¦ 4 - HEB 200 ¦ L : 4.000 m ¦ steel column
9 | 13 | 0 |  | -0.015401 | -0.001177 | 0.004128 | 0.000753 | -0.10282 | -0.020462 | Beam ¦ 3 - SQ_M1 500 ¦ L : 3.600 m ¦ concrete column
9 | 14 | 3.6 |  | -0.012401 | -0.001175 | 0.004125 | 0.000759 | 0.14495 | 0.050134 | Beam ¦ 3 - SQ_M1 500 ¦ L : 3.600 m ¦ concrete column
Extremes | 14 | 3.6 | εx | -0.012401 | -0.001175 | 0.004125 | 0.000759 | 0.14495 | 0.050134 | Beam ¦ 3 - SQ_M1 500 ¦ L : 3.600 m ¦ concrete column
9 | 13 | 0 | εx | -0.015401 | -0.001177 | 0.004128 | 0.000753 | -0.10282 | -0.020462 | Beam ¦ 3 - SQ_M1 500 ¦ L : 3.600 m ¦ concrete column
9 | 14 | 3.6 | γxy | -0.012401 | -0.001175 | 0.004125 | 0.000759 | 0.14495 | 0.050134 | Beam ¦ 3 - SQ_M1 500 ¦ L : 3.600 m ¦ concrete column
9 |  | 0.72 | γxy | -0.014801 | -0.001177 | 0.00413 | 0.000754 | -0.053268 | -0.006337 | Beam ¦ 3 - SQ_M1 500 ¦ L : 3.600 m ¦ concrete column
9 |  | 1.44 | γxz | -0.014201 | -0.001177 | 0.004131 | 0.000756 | -0.003698 | 0.007789 | Beam ¦ 3 - SQ_M1 500 ¦ L : 3.600 m ¦ concrete column
9 | 14 | 3.6 | γxz | -0.012401 | -0.001175 | 0.004125 | 0.000759 | 0.14495 | 0.050134 | Beam ¦ 3 - SQ_M1 500 ¦ L : 3.600 m ¦ concrete column
9 | 14 | 3.6 | κx | -0.012401 | -0.001175 | 0.004125 | 0.000759 | 0.14495 | 0.050134 | Beam ¦ 3 - SQ_M1 500 ¦ L : 3.600 m ¦ concrete column
9 | 13 | 0 | κx | -0.015401 | -0.001177 | 0.004128 | 0.000753 | -0.10282 | -0.020462 | Beam ¦ 3 - SQ_M1 500 ¦ L : 3.600 m ¦ concrete column
9 | 14 | 3.6 | κy | -0.012401 | -0.001175 | 0.004125 | 0.000759 | 0.14495 | 0.050134 | Beam ¦ 3 - SQ_M1 500 ¦ L : 3.600 m ¦ concrete column
9 | 13 | 0 | κy | -0.015401 | -0.001177 | 0.004128 | 0.000753 | -0.10282 | -0.020462 | Beam ¦ 3 - SQ_M1 500 ¦ L : 3.600 m ¦ concrete column
9 | 14 | 3.6 | κz | -0.012401 | -0.001175 | 0.004125 | 0.000759 | 0.14495 | 0.050134 | Beam ¦ 3 - SQ_M1 500 ¦ L : 3.600 m ¦ concrete column
9 | 13 | 0 | κz | -0.015401 | -0.001177 | 0.004128 | 0.000753 | -0.10282 | -0.020462 | Beam ¦ 3 - SQ_M1 500 ¦ L : 3.600 m ¦ concrete column
Total |  |  |  | -0.012401 | -0.001175 | 0.004131 | 0.000759 | 0.14495 | 0.050134 | Beam ¦ 3 - SQ_M1 500 ¦ L : 3.600 m ¦ concrete column
9 |  |  |  | -0.015401 | -0.001177 | 0.004125 | 0.000753 | -0.10282 | -0.020462 | Beam ¦ 3 - SQ_M1 500 ¦ L : 3.600 m ¦ concrete column
10 | 14 | 0 |  | -0.001768 | -1e-06 | 0.001556 | 0.000292 | -0.045012 | -0.000124 | Beam ¦ 4 - HEB 200 ¦ L : 4.000 m ¦ steel column
10 | 15 | 4 |  | -0.000273 | 0 | 0.001557 | -0.001017 | 0.024273 | 0 | Beam ¦ 4 - HEB 200 ¦ L : 4.000 m ¦ steel column
Extremes | 15 | 4 | εx | -0.000273 | 0 | 0.001557 | -0.001017 | 0.024273 | 0 | Beam ¦ 4 - HEB 200 ¦ L : 4.000 m ¦ steel column
10 | 14 | 0 | εx | -0.001768 | -1e-06 | 0.001556 | 0.000292 | -0.045012 | -0.000124 | Beam ¦ 4 - HEB 200 ¦ L : 4.000 m ¦ steel column
10 |  | 3.5556 | γxy | -0.000439 | 0 | 0.001557 | -0.000871 | 0.016575 | -1.4e-05 | Beam ¦ 4 - HEB 200 ¦ L : 4.000 m ¦ steel column
10 | 14 | 0 | γxy | -0.001768 | -1e-06 | 0.001556 | 0.000292 | -0.045012 | -0.000124 | Beam ¦ 4 - HEB 200 ¦ L : 4.000 m ¦ steel column
10 |  | 1.7778 | γxz | -0.001104 | 0 | 0.001557 | -0.00029 | -0.014223 | -6.9e-05 | Beam ¦ 4 - HEB 200 ¦ L : 4.000 m ¦ steel column
10 | 14 | 0 | γxz | -0.001768 | -1e-06 | 0.001556 | 0.000292 | -0.045012 | -0.000124 | Beam ¦ 4 - HEB 200 ¦ L : 4.000 m ¦ steel column
10 | 14 | 0 | κx | -0.001768 | -1e-06 | 0.001556 | 0.000292 | -0.045012 | -0.000124 | Beam ¦ 4 - HEB 200 ¦ L : 4.000 m ¦ steel column
10 | 15 | 4 | κx | -0.000273 | 0 | 0.001557 | -0.001017 | 0.024273 | 0 | Beam ¦ 4 - HEB 200 ¦ L : 4.000 m ¦ steel column
10 | 15 | 4 | κy | -0.000273 | 0 | 0.001557 | -0.001017 | 0.024273 | 0 | Beam ¦ 4 - HEB 200 ¦ L : 4.000 m ¦ steel column
10 | 14 | 0 | κy | -0.001768 | -1e-06 | 0.001556 | 0.000292 | -0.045012 | -0.000124 | Beam ¦ 4 - HEB 200 ¦ L : 4.000 m ¦ steel column
10 | 15 | 4 | κz | -0.000273 | 0 | 0.001557 | -0.001017 | 0.024273 | 0 | Beam ¦ 4 - HEB 200 ¦ L : 4.000 m ¦ steel column
10 | 14 | 0 | κz | -0.001768 | -1e-06 | 0.001556 | 0.000292 | -0.045012 | -0.000124 | Beam ¦ 4 - HEB 200 ¦ L : 4.000 m ¦ steel column
Total |  |  |  | -0.000273 | 0 | 0.001557 | 0.000292 | 0.024273 | 0 | Beam ¦ 4 - HEB 200 ¦ L : 4.000 m ¦ steel column
10 |  |  |  | -0.001768 | -1e-06 | 0.001556 | -0.001017 | -0.045012 | -0.000124 | Beam ¦ 4 - HEB 200 ¦ L : 4.000 m ¦ steel column
11 | 16 | 0 |  | -0.015345 | -0.001285 | 0.004967 | 0.001037 | -0.11888 | -0.023026 | Beam ¦ 3 - SQ_M1 500 ¦ L : 3.600 m ¦ concrete column
11 | 17 | 3.6 |  | -0.012345 | -0.001283 | 0.004963 | 0.001043 | 0.17922 | 0.054085 | Beam ¦ 3 - SQ_M1 500 ¦ L : 3.600 m ¦ concrete column
Extremes | 17 | 3.6 | εx | -0.012345 | -0.001283 | 0.004963 | 0.001043 | 0.17922 | 0.054085 | Beam ¦ 3 - SQ_M1 500 ¦ L : 3.600 m ¦ concrete column
11 | 16 | 0 | εx | -0.015345 | -0.001285 | 0.004967 | 0.001037 | -0.11888 | -0.023026 | Beam ¦ 3 - SQ_M1 500 ¦ L : 3.600 m ¦ concrete column
11 | 17 | 3.6 | γxy | -0.012345 | -0.001283 | 0.004963 | 0.001043 | 0.17922 | 0.054085 | Beam ¦ 3 - SQ_M1 500 ¦ L : 3.600 m ¦ concrete column
11 |  | 0.72 | γxy | -0.014745 | -0.001286 | 0.00497 | 0.001038 | -0.05926 | -0.007598 | Beam ¦ 3 - SQ_M1 500 ¦ L : 3.600 m ¦ concrete column
11 |  | 1.44 | γxz | -0.014145 | -0.001286 | 0.00497 | 0.00104 | 0.000381 | 0.007832 | Beam ¦ 3 - SQ_M1 500 ¦ L : 3.600 m ¦ concrete column
11 | 17 | 3.6 | γxz | -0.012345 | -0.001283 | 0.004963 | 0.001043 | 0.17922 | 0.054085 | Beam ¦ 3 - SQ_M1 500 ¦ L : 3.600 m ¦ concrete column
11 | 17 | 3.6 | κx | -0.012345 | -0.001283 | 0.004963 | 0.001043 | 0.17922 | 0.054085 | Beam ¦ 3 - SQ_M1 500 ¦ L : 3.600 m ¦ concrete column
11 | 16 | 0 | κx | -0.015345 | -0.001285 | 0.004967 | 0.001037 | -0.11888 | -0.023026 | Beam ¦ 3 - SQ_M1 500 ¦ L : 3.600 m ¦ concrete column
11 | 17 | 3.6 | κy | -0.012345 | -0.001283 | 0.004963 | 0.001043 | 0.17922 | 0.054085 | Beam ¦ 3 - SQ_M1 500 ¦ L : 3.600 m ¦ concrete column
11 | 16 | 0 | κy | -0.015345 | -0.001285 | 0.004967 | 0.001037 | -0.11888 | -0.023026 | Beam ¦ 3 - SQ_M1 500 ¦ L : 3.600 m ¦ concrete column
11 | 17 | 3.6 | κz | -0.012345 | -0.001283 | 0.004963 | 0.001043 | 0.17922 | 0.054085 | Beam ¦ 3 - SQ_M1 500 ¦ L : 3.600 m ¦ concrete column
11 | 16 | 0 | κz | -0.015345 | -0.001285 | 0.004967 | 0.001037 | -0.11888 | -0.023026 | Beam ¦ 3 - SQ_M1 500 ¦ L : 3.600 m ¦ concrete column
Total |  |  |  | -0.012345 | -0.001283 | 0.00497 | 0.001043 | 0.17922 | 0.054085 | Beam ¦ 3 - SQ_M1 500 ¦ L : 3.600 m ¦ concrete column
11 |  |  |  | -0.015345 | -0.001286 | 0.004963 | 0.001037 | -0.11888 | -0.023026 | Beam ¦ 3 - SQ_M1 500 ¦ L : 3.600 m ¦ concrete column
12 | 17 | 0 |  | -0.007483 | 0.008494 | 0.001631 | -0.006086 | -0.048144 | 1.1609 | Beam ¦ 4 - HEB 200 ¦ L : 4.000 m ¦ steel column
12 | 18 | 4 |  | -0.005992 | 0.008451 | 0.001636 | -0.011496 | 0.024635 | -2.0313 | Beam ¦ 4 - HEB 200 ¦ L : 4.000 m ¦ steel column
Extremes | 18 | 4 | εx | -0.005992 | 0.008451 | 0.001636 | -0.011496 | 0.024635 | -2.0313 | Beam ¦ 4 - HEB 200 ¦ L : 4.000 m ¦ steel column
12 | 17 | 0 | εx | -0.007483 | 0.008494 | 0.001631 | -0.006086 | -0.048144 | 1.1609 | Beam ¦ 4 - HEB 200 ¦ L : 4.000 m ¦ steel column
12 |  | 1.3333 | γxy | -0.006983 | 0.008518 | 0.001636 | -0.007889 | -0.023912 | 0.095688 | Beam ¦ 4 - HEB 200 ¦ L : 4.000 m ¦ steel column
12 | 18 | 4 | γxy | -0.005992 | 0.008451 | 0.001636 | -0.011496 | 0.024635 | -2.0313 | Beam ¦ 4 - HEB 200 ¦ L : 4.000 m ¦ steel column
12 |  | 2.6667 | γxz | -0.006486 | 0.008501 | 0.001637 | -0.009693 | 0.000362 | -0.96988 | Beam ¦ 4 - HEB 200 ¦ L : 4.000 m ¦ steel column
12 | 17 | 0 | γxz | -0.007483 | 0.008494 | 0.001631 | -0.006086 | -0.048144 | 1.1609 | Beam ¦ 4 - HEB 200 ¦ L : 4.000 m ¦ steel column
12 | 17 | 0 | κx | -0.007483 | 0.008494 | 0.001631 | -0.006086 | -0.048144 | 1.1609 | Beam ¦ 4 - HEB 200 ¦ L : 4.000 m ¦ steel column
12 | 18 | 4 | κx | -0.005992 | 0.008451 | 0.001636 | -0.011496 | 0.024635 | -2.0313 | Beam ¦ 4 - HEB 200 ¦ L : 4.000 m ¦ steel column
12 | 18 | 4 | κy | -0.005992 | 0.008451 | 0.001636 | -0.011496 | 0.024635 | -2.0313 | Beam ¦ 4 - HEB 200 ¦ L : 4.000 m ¦ steel column
12 | 17 | 0 | κy | -0.007483 | 0.008494 | 0.001631 | -0.006086 | -0.048144 | 1.1609 | Beam ¦ 4 - HEB 200 ¦ L : 4.000 m ¦ steel column
12 | 17 | 0 | κz | -0.007483 | 0.008494 | 0.001631 | -0.006086 | -0.048144 | 1.1609 | Beam ¦ 4 - HEB 200 ¦ L : 4.000 m ¦ steel column
12 | 18 | 4 | κz | -0.005992 | 0.008451 | 0.001636 | -0.011496 | 0.024635 | -2.0313 | Beam ¦ 4 - HEB 200 ¦ L : 4.000 m ¦ steel column
Total |  |  |  | -0.005992 | 0.008518 | 0.001637 | -0.006086 | 0.024635 | 1.1609 | Beam ¦ 4 - HEB 200 ¦ L : 4.000 m ¦ steel column
12 |  |  |  | -0.007483 | 0.008451 | 0.001631 | -0.011496 | -0.048144 | -2.0313 | Beam ¦ 4 - HEB 200 ¦ L : 4.000 m ¦ steel column
13 | 19 | 0 |  | -0.01517 | 0.001256 | -0.004668 | 0.000994 | 0.066178 | 0.028622 | Beam ¦ 3 - SQ_M1 500 ¦ L : 3.600 m ¦ concrete column
13 | 20 | 3.6 |  | -0.012171 | 0.001255 | -0.004658 | 0.000986 | -0.21377 | -0.046748 | Beam ¦ 3 - SQ_M1 500 ¦ L : 3.600 m ¦ concrete column
Extremes | 20 | 3.6 | εx | -0.012171 | 0.001255 | -0.004658 | 0.000986 | -0.21377 | -0.046748 | Beam ¦ 3 - SQ_M1 500 ¦ L : 3.600 m ¦ concrete column
13 | 19 | 0 | εx | -0.01517 | 0.001256 | -0.004668 | 0.000994 | 0.066178 | 0.028622 | Beam ¦ 3 - SQ_M1 500 ¦ L : 3.600 m ¦ concrete column
13 |  | 1.08 | γxy | -0.01427 | 0.001257 | -0.004669 | 0.000992 | -0.017855 | 0.006008 | Beam ¦ 3 - SQ_M1 500 ¦ L : 3.600 m ¦ concrete column
13 | 20 | 3.6 | γxy | -0.012171 | 0.001255 | -0.004658 | 0.000986 | -0.21377 | -0.046748 | Beam ¦ 3 - SQ_M1 500 ¦ L : 3.600 m ¦ concrete column
13 | 20 | 3.6 | γxz | -0.012171 | 0.001255 | -0.004658 | 0.000986 | -0.21377 | -0.046748 | Beam ¦ 3 - SQ_M1 500 ¦ L : 3.600 m ¦ concrete column
13 |  | 0.72 | γxz | -0.01457 | 0.001257 | -0.004669 | 0.000993 | 0.010157 | 0.013548 | Beam ¦ 3 - SQ_M1 500 ¦ L : 3.600 m ¦ concrete column
13 | 19 | 0 | κx | -0.01517 | 0.001256 | -0.004668 | 0.000994 | 0.066178 | 0.028622 | Beam ¦ 3 - SQ_M1 500 ¦ L : 3.600 m ¦ concrete column
13 | 20 | 3.6 | κx | -0.012171 | 0.001255 | -0.004658 | 0.000986 | -0.21377 | -0.046748 | Beam ¦ 3 - SQ_M1 500 ¦ L : 3.600 m ¦ concrete column
13 | 19 | 0 | κy | -0.01517 | 0.001256 | -0.004668 | 0.000994 | 0.066178 | 0.028622 | Beam ¦ 3 - SQ_M1 500 ¦ L : 3.600 m ¦ concrete column
13 | 20 | 3.6 | κy | -0.012171 | 0.001255 | -0.004658 | 0.000986 | -0.21377 | -0.046748 | Beam ¦ 3 - SQ_M1 500 ¦ L : 3.600 m ¦ concrete column
13 | 19 | 0 | κz | -0.01517 | 0.001256 | -0.004668 | 0.000994 | 0.066178 | 0.028622 | Beam ¦ 3 - SQ_M1 500 ¦ L : 3.600 m ¦ concrete column
13 | 20 | 3.6 | κz | -0.012171 | 0.001255 | -0.004658 | 0.000986 | -0.21377 | -0.046748 | Beam ¦ 3 - SQ_M1 500 ¦ L : 3.600 m ¦ concrete column
Total |  |  |  | -0.012171 | 0.001257 | -0.004658 | 0.000994 | 0.066178 | 0.028622 | Beam ¦ 3 - SQ_M1 500 ¦ L : 3.600 m ¦ concrete column
13 |  |  |  | -0.01517 | 0.001255 | -0.004669 | 0.000986 | -0.21377 | -0.046748 | Beam ¦ 3 - SQ_M1 500 ¦ L : 3.600 m ¦ concrete column
14 | 20 | 0 |  | -0.007465 | -0.008455 | -0.001408 | -0.00084 | 0.042393 | -1.1462 | Beam ¦ 4 - HEB 200 ¦ L : 4.000 m ¦ steel column
14 | 21 | 4 |  | -0.005974 | -0.008413 | -0.001412 | -0.012753 | -0.020429 | 2.0314 | Beam ¦ 4 - HEB 200 ¦ L : 4.000 m ¦ steel column
Extremes | 21 | 4 | εx | -0.005974 | -0.008413 | -0.001412 | -0.012753 | -0.020429 | 2.0314 | Beam ¦ 4 - HEB 200 ¦ L : 4.000 m ¦ steel column
14 | 20 | 0 | εx | -0.007465 | -0.008455 | -0.001408 | -0.00084 | 0.042393 | -1.1462 | Beam ¦ 4 - HEB 200 ¦ L : 4.000 m ¦ steel column
14 | 21 | 4 | γxy | -0.005974 | -0.008413 | -0.001412 | -0.012753 | -0.020429 | 2.0314 | Beam ¦ 4 - HEB 200 ¦ L : 4.000 m ¦ steel column
14 |  | 1.3333 | γxy | -0.006965 | -0.008479 | -0.001412 | -0.004811 | 0.021478 | -0.085801 | Beam ¦ 4 - HEB 200 ¦ L : 4.000 m ¦ steel column
14 | 20 | 0 | γxz | -0.007465 | -0.008455 | -0.001408 | -0.00084 | 0.042393 | -1.1462 | Beam ¦ 4 - HEB 200 ¦ L : 4.000 m ¦ steel column
14 |  | 2.6667 | γxz | -0.006468 | -0.008462 | -0.001413 | -0.008782 | 0.000524 | 0.97487 | Beam ¦ 4 - HEB 200 ¦ L : 4.000 m ¦ steel column
14 | 20 | 0 | κx | -0.007465 | -0.008455 | -0.001408 | -0.00084 | 0.042393 | -1.1462 | Beam ¦ 4 - HEB 200 ¦ L : 4.000 m ¦ steel column
14 | 21 | 4 | κx | -0.005974 | -0.008413 | -0.001412 | -0.012753 | -0.020429 | 2.0314 | Beam ¦ 4 - HEB 200 ¦ L : 4.000 m ¦ steel column
14 | 20 | 0 | κy | -0.007465 | -0.008455 | -0.001408 | -0.00084 | 0.042393 | -1.1462 | Beam ¦ 4 - HEB 200 ¦ L : 4.000 m ¦ steel column
14 | 21 | 4 | κy | -0.005974 | -0.008413 | -0.001412 | -0.012753 | -0.020429 | 2.0314 | Beam ¦ 4 - HEB 200 ¦ L : 4.000 m ¦ steel column
14 | 21 | 4 | κz | -0.005974 | -0.008413 | -0.001412 | -0.012753 | -0.020429 | 2.0314 | Beam ¦ 4 - HEB 200 ¦ L : 4.000 m ¦ steel column
14 | 20 | 0 | κz | -0.007465 | -0.008455 | -0.001408 | -0.00084 | 0.042393 | -1.1462 | Beam ¦ 4 - HEB 200 ¦ L : 4.000 m ¦ steel column
Total |  |  |  | -0.005974 | -0.008413 | -0.001408 | -0.00084 | 0.042393 | 2.0314 | Beam ¦ 4 - HEB 200 ¦ L : 4.000 m ¦ steel column
14 |  |  |  | -0.007465 | -0.008479 | -0.001413 | -0.012753 | -0.020429 | -1.1462 | Beam ¦ 4 - HEB 200 ¦ L : 4.000 m ¦ steel column
15 | 22 | 0 |  | -0.015295 | 0.001203 | -0.004148 | 0.000785 | 0.0563 | 0.027067 | Beam ¦ 3 - SQ_M1 500 ¦ L : 3.600 m ¦ concrete column
15 | 23 | 3.6 |  | -0.012295 | 0.001201 | -0.004139 | 0.000779 | -0.19246 | -0.045107 | Beam ¦ 3 - SQ_M1 500 ¦ L : 3.600 m ¦ concrete column
Extremes | 23 | 3.6 | εx | -0.012295 | 0.001201 | -0.004139 | 0.000779 | -0.19246 | -0.045107 | Beam ¦ 3 - SQ_M1 500 ¦ L : 3.600 m ¦ concrete column
15 | 22 | 0 | εx | -0.015295 | 0.001203 | -0.004148 | 0.000785 | 0.0563 | 0.027067 | Beam ¦ 3 - SQ_M1 500 ¦ L : 3.600 m ¦ concrete column
15 |  | 1.08 | γxy | -0.014395 | 0.001203 | -0.004149 | 0.000783 | -0.018376 | 0.005412 | Beam ¦ 3 - SQ_M1 500 ¦ L : 3.600 m ¦ concrete column
15 | 23 | 3.6 | γxy | -0.012295 | 0.001201 | -0.004139 | 0.000779 | -0.19246 | -0.045107 | Beam ¦ 3 - SQ_M1 500 ¦ L : 3.600 m ¦ concrete column
15 | 23 | 3.6 | γxz | -0.012295 | 0.001201 | -0.004139 | 0.000779 | -0.19246 | -0.045107 | Beam ¦ 3 - SQ_M1 500 ¦ L : 3.600 m ¦ concrete column
15 |  | 0.72 | γxz | -0.014695 | 0.001203 | -0.004149 | 0.000784 | 0.006517 | 0.012632 | Beam ¦ 3 - SQ_M1 500 ¦ L : 3.600 m ¦ concrete column
15 | 22 | 0 | κx | -0.015295 | 0.001203 | -0.004148 | 0.000785 | 0.0563 | 0.027067 | Beam ¦ 3 - SQ_M1 500 ¦ L : 3.600 m ¦ concrete column
15 | 23 | 3.6 | κx | -0.012295 | 0.001201 | -0.004139 | 0.000779 | -0.19246 | -0.045107 | Beam ¦ 3 - SQ_M1 500 ¦ L : 3.600 m ¦ concrete column
15 | 22 | 0 | κy | -0.015295 | 0.001203 | -0.004148 | 0.000785 | 0.0563 | 0.027067 | Beam ¦ 3 - SQ_M1 500 ¦ L : 3.600 m ¦ concrete column
15 | 23 | 3.6 | κy | -0.012295 | 0.001201 | -0.004139 | 0.000779 | -0.19246 | -0.045107 | Beam ¦ 3 - SQ_M1 500 ¦ L : 3.600 m ¦ concrete column
15 | 22 | 0 | κz | -0.015295 | 0.001203 | -0.004148 | 0.000785 | 0.0563 | 0.027067 | Beam ¦ 3 - SQ_M1 500 ¦ L : 3.600 m ¦ concrete column
15 | 23 | 3.6 | κz | -0.012295 | 0.001201 | -0.004139 | 0.000779 | -0.19246 | -0.045107 | Beam ¦ 3 - SQ_M1 500 ¦ L : 3.600 m ¦ concrete column
Total |  |  |  | -0.012295 | 0.001203 | -0.004139 | 0.000785 | 0.0563 | 0.027067 | Beam ¦ 3 - SQ_M1 500 ¦ L : 3.600 m ¦ concrete column
15 |  |  |  | -0.015295 | 0.001201 | -0.004149 | 0.000779 | -0.19246 | -0.045107 | Beam ¦ 3 - SQ_M1 500 ¦ L : 3.600 m ¦ concrete column
16 | 23 | 0 |  | -0.00194 | -0.000102 | -0.001832 | 0.008983 | 0.045271 | -0.084291 | Beam ¦ 4 - HEB 200 ¦ L : 4.000 m ¦ steel column
16 | 24 | 4 |  | -0.000445 | -0.000104 | -0.001832 | 0.006532 | -0.036267 | -0.045272 | Beam ¦ 4 - HEB 200 ¦ L : 4.000 m ¦ steel column
Extremes | 24 | 4 | εx | -0.000445 | -0.000104 | -0.001832 | 0.006532 | -0.036267 | -0.045272 | Beam ¦ 4 - HEB 200 ¦ L : 4.000 m ¦ steel column
16 | 23 | 0 | εx | -0.00194 | -0.000102 | -0.001832 | 0.008983 | 0.045271 | -0.084291 | Beam ¦ 4 - HEB 200 ¦ L : 4.000 m ¦ steel column
16 | 23 | 0 | γxy | -0.00194 | -0.000102 | -0.001832 | 0.008983 | 0.045271 | -0.084291 | Beam ¦ 4 - HEB 200 ¦ L : 4.000 m ¦ steel column
16 | 24 | 4 | γxy | -0.000445 | -0.000104 | -0.001832 | 0.006532 | -0.036267 | -0.045272 | Beam ¦ 4 - HEB 200 ¦ L : 4.000 m ¦ steel column
16 | 23 | 0 | γxz | -0.00194 | -0.000102 | -0.001832 | 0.008983 | 0.045271 | -0.084291 | Beam ¦ 4 - HEB 200 ¦ L : 4.000 m ¦ steel column
16 |  | 1.3333 | γxz | -0.001442 | -0.000104 | -0.001833 | 0.008166 | 0.018096 | -0.071353 | Beam ¦ 4 - HEB 200 ¦ L : 4.000 m ¦ steel column
16 | 23 | 0 | κx | -0.00194 | -0.000102 | -0.001832 | 0.008983 | 0.045271 | -0.084291 | Beam ¦ 4 - HEB 200 ¦ L : 4.000 m ¦ steel column
16 | 24 | 4 | κx | -0.000445 | -0.000104 | -0.001832 | 0.006532 | -0.036267 | -0.045272 | Beam ¦ 4 - HEB 200 ¦ L : 4.000 m ¦ steel column
16 | 23 | 0 | κy | -0.00194 | -0.000102 | -0.001832 | 0.008983 | 0.045271 | -0.084291 | Beam ¦ 4 - HEB 200 ¦ L : 4.000 m ¦ steel column
16 | 24 | 4 | κy | -0.000445 | -0.000104 | -0.001832 | 0.006532 | -0.036267 | -0.045272 | Beam ¦ 4 - HEB 200 ¦ L : 4.000 m ¦ steel column
16 | 24 | 4 | κz | -0.000445 | -0.000104 | -0.001832 | 0.006532 | -0.036267 | -0.045272 | Beam ¦ 4 - HEB 200 ¦ L : 4.000 m ¦ steel column
16 | 23 | 0 | κz | -0.00194 | -0.000102 | -0.001832 | 0.008983 | 0.045271 | -0.084291 | Beam ¦ 4 - HEB 200 ¦ L : 4.000 m ¦ steel column
Total |  |  |  | -0.000445 | -0.000102 | -0.001832 | 0.008983 | 0.045271 | -0.045272 | Beam ¦ 4 - HEB 200 ¦ L : 4.000 m ¦ steel column
16 |  |  |  | -0.00194 | -0.000104 | -0.001833 | 0.006532 | -0.036267 | -0.084291 | Beam ¦ 4 - HEB 200 ¦ L : 4.000 m ¦ steel column
17 | 25 | 0 |  | -0.015387 | 0.001172 | -0.00164 | 0.000452 | 0.007925 | 0.026049 | Beam ¦ 3 - SQ_M1 500 ¦ L : 3.600 m ¦ concrete column
17 | 26 | 3.6 |  | -0.012387 | 0.001171 | -0.001635 | 0.000447 | -0.090366 | -0.044289 | Beam ¦ 3 - SQ_M1 500 ¦ L : 3.600 m ¦ concrete column
Extremes | 26 | 3.6 | εx | -0.012387 | 0.001171 | -0.001635 | 0.000447 | -0.090366 | -0.044289 | Beam ¦ 3 - SQ_M1 500 ¦ L : 3.600 m ¦ concrete column
17 | 25 | 0 | εx | -0.015387 | 0.001172 | -0.00164 | 0.000452 | 0.007925 | 0.026049 | Beam ¦ 3 - SQ_M1 500 ¦ L : 3.600 m ¦ concrete column
17 |  | 1.08 | γxy | -0.014487 | 0.001173 | -0.00164 | 0.000451 | -0.021595 | 0.004943 | Beam ¦ 3 - SQ_M1 500 ¦ L : 3.600 m ¦ concrete column
17 | 26 | 3.6 | γxy | -0.012387 | 0.001171 | -0.001635 | 0.000447 | -0.090366 | -0.044289 | Beam ¦ 3 - SQ_M1 500 ¦ L : 3.600 m ¦ concrete column
17 | 26 | 3.6 | γxz | -0.012387 | 0.001171 | -0.001635 | 0.000447 | -0.090366 | -0.044289 | Beam ¦ 3 - SQ_M1 500 ¦ L : 3.600 m ¦ concrete column
17 | 25 | 0 | γxz | -0.015387 | 0.001172 | -0.00164 | 0.000452 | 0.007925 | 0.026049 | Beam ¦ 3 - SQ_M1 500 ¦ L : 3.600 m ¦ concrete column
17 | 25 | 0 | κx | -0.015387 | 0.001172 | -0.00164 | 0.000452 | 0.007925 | 0.026049 | Beam ¦ 3 - SQ_M1 500 ¦ L : 3.600 m ¦ concrete column
17 | 26 | 3.6 | κx | -0.012387 | 0.001171 | -0.001635 | 0.000447 | -0.090366 | -0.044289 | Beam ¦ 3 - SQ_M1 500 ¦ L : 3.600 m ¦ concrete column
17 | 25 | 0 | κy | -0.015387 | 0.001172 | -0.00164 | 0.000452 | 0.007925 | 0.026049 | Beam ¦ 3 - SQ_M1 500 ¦ L : 3.600 m ¦ concrete column
17 | 26 | 3.6 | κy | -0.012387 | 0.001171 | -0.001635 | 0.000447 | -0.090366 | -0.044289 | Beam ¦ 3 - SQ_M1 500 ¦ L : 3.600 m ¦ concrete column
17 | 25 | 0 | κz | -0.015387 | 0.001172 | -0.00164 | 0.000452 | 0.007925 | 0.026049 | Beam ¦ 3 - SQ_M1 500 ¦ L : 3.600 m ¦ concrete column
17 | 26 | 3.6 | κz | -0.012387 | 0.001171 | -0.001635 | 0.000447 | -0.090366 | -0.044289 | Beam ¦ 3 - SQ_M1 500 ¦ L : 3.600 m ¦ concrete column
Total |  |  |  | -0.012387 | 0.001173 | -0.001635 | 0.000452 | 0.007925 | 0.026049 | Beam ¦ 3 - SQ_M1 500 ¦ L : 3.600 m ¦ concrete column
17 |  |  |  | -0.015387 | 0.001171 | -0.00164 | 0.000447 | -0.090366 | -0.044289 | Beam ¦ 3 - SQ_M1 500 ¦ L : 3.600 m ¦ concrete column
18 | 26 | 0 |  | -0.001768 | 1e-06 | -0.001528 | 0.001015 | 0.043916 | 0.000247 | Beam ¦ 4 - HEB 200 ¦ L : 4.000 m ¦ steel column
18 | 27 | 4 |  | -0.000273 | 0 | -0.001529 | -0.0015 | -0.024112 | 1e-06 | Beam ¦ 4 - HEB 200 ¦ L : 4.000 m ¦ steel column
Extremes | 27 | 4 | εx | -0.000273 | 0 | -0.001529 | -0.0015 | -0.024112 | 1e-06 | Beam ¦ 4 - HEB 200 ¦ L : 4.000 m ¦ steel column
18 | 26 | 0 | εx | -0.001768 | 1e-06 | -0.001528 | 0.001015 | 0.043916 | 0.000247 | Beam ¦ 4 - HEB 200 ¦ L : 4.000 m ¦ steel column
18 | 26 | 0 | γxy | -0.001768 | 1e-06 | -0.001528 | 0.001015 | 0.043916 | 0.000247 | Beam ¦ 4 - HEB 200 ¦ L : 4.000 m ¦ steel column
18 | 27 | 4 | γxy | -0.000273 | 0 | -0.001529 | -0.0015 | -0.024112 | 1e-06 | Beam ¦ 4 - HEB 200 ¦ L : 4.000 m ¦ steel column
18 | 26 | 0 | γxz | -0.001768 | 1e-06 | -0.001528 | 0.001015 | 0.043916 | 0.000247 | Beam ¦ 4 - HEB 200 ¦ L : 4.000 m ¦ steel column
18 |  | 1.3333 | γxz | -0.00127 | 1e-06 | -0.001529 | 0.000176 | 0.021245 | 0.000165 | Beam ¦ 4 - HEB 200 ¦ L : 4.000 m ¦ steel column
18 | 26 | 0 | κx | -0.001768 | 1e-06 | -0.001528 | 0.001015 | 0.043916 | 0.000247 | Beam ¦ 4 - HEB 200 ¦ L : 4.000 m ¦ steel column
18 | 27 | 4 | κx | -0.000273 | 0 | -0.001529 | -0.0015 | -0.024112 | 1e-06 | Beam ¦ 4 - HEB 200 ¦ L : 4.000 m ¦ steel column
18 | 26 | 0 | κy | -0.001768 | 1e-06 | -0.001528 | 0.001015 | 0.043916 | 0.000247 | Beam ¦ 4 - HEB 200 ¦ L : 4.000 m ¦ steel column
18 | 27 | 4 | κy | -0.000273 | 0 | -0.001529 | -0.0015 | -0.024112 | 1e-06 | Beam ¦ 4 - HEB 200 ¦ L : 4.000 m ¦ steel column
18 | 26 | 0 | κz | -0.001768 | 1e-06 | -0.001528 | 0.001015 | 0.043916 | 0.000247 | Beam ¦ 4 - HEB 200 ¦ L : 4.000 m ¦ steel column
18 | 27 | 4 | κz | -0.000273 | 0 | -0.001529 | -0.0015 | -0.024112 | 1e-06 | Beam ¦ 4 - HEB 200 ¦ L : 4.000 m ¦ steel column
Total |  |  |  | -0.000273 | 1e-06 | -0.001528 | 0.001015 | 0.043916 | 0.000247 | Beam ¦ 4 - HEB 200 ¦ L : 4.000 m ¦ steel column
18 |  |  |  | -0.001768 | 0 | -0.001529 | -0.0015 | -0.024112 | 1e-06 | Beam ¦ 4 - HEB 200 ¦ L : 4.000 m ¦ steel column
19 | 28 | 0 |  | -0.015424 | 0.001184 | 0.001477 | 6e-05 | -0.052212 | 0.025862 | Beam ¦ 3 - SQ_M1 500 ¦ L : 3.600 m ¦ concrete column
19 | 29 | 3.6 |  | -0.012424 | 0.001183 | 0.001478 | 5.6e-05 | 0.036494 | -0.045217 | Beam ¦ 3 - SQ_M1 500 ¦ L : 3.600 m ¦ concrete column
Extremes | 29 | 3.6 | εx | -0.012424 | 0.001183 | 0.001478 | 5.6e-05 | 0.036494 | -0.045217 | Beam ¦ 3 - SQ_M1 500 ¦ L : 3.600 m ¦ concrete column
19 | 28 | 0 | εx | -0.015424 | 0.001184 | 0.001477 | 6e-05 | -0.052212 | 0.025862 | Beam ¦ 3 - SQ_M1 500 ¦ L : 3.600 m ¦ concrete column
19 |  | 1.08 | γxy | -0.014524 | 0.001185 | 0.001479 | 5.9e-05 | -0.025614 | 0.004534 | Beam ¦ 3 - SQ_M1 500 ¦ L : 3.600 m ¦ concrete column
19 | 29 | 3.6 | γxy | -0.012424 | 0.001183 | 0.001478 | 5.6e-05 | 0.036494 | -0.045217 | Beam ¦ 3 - SQ_M1 500 ¦ L : 3.600 m ¦ concrete column
19 |  | 1.8 | γxz | -0.013924 | 0.001185 | 0.001479 | 5.8e-05 | -0.007868 | -0.009687 | Beam ¦ 3 - SQ_M1 500 ¦ L : 3.600 m ¦ concrete column
19 | 28 | 0 | γxz | -0.015424 | 0.001184 | 0.001477 | 6e-05 | -0.052212 | 0.025862 | Beam ¦ 3 - SQ_M1 500 ¦ L : 3.600 m ¦ concrete column
19 | 28 | 0 | κx | -0.015424 | 0.001184 | 0.001477 | 6e-05 | -0.052212 | 0.025862 | Beam ¦ 3 - SQ_M1 500 ¦ L : 3.600 m ¦ concrete column
19 | 29 | 3.6 | κx | -0.012424 | 0.001183 | 0.001478 | 5.6e-05 | 0.036494 | -0.045217 | Beam ¦ 3 - SQ_M1 500 ¦ L : 3.600 m ¦ concrete column
19 | 29 | 3.6 | κy | -0.012424 | 0.001183 | 0.001478 | 5.6e-05 | 0.036494 | -0.045217 | Beam ¦ 3 - SQ_M1 500 ¦ L : 3.600 m ¦ concrete column
19 | 28 | 0 | κy | -0.015424 | 0.001184 | 0.001477 | 6e-05 | -0.052212 | 0.025862 | Beam ¦ 3 - SQ_M1 500 ¦ L : 3.600 m ¦ concrete column
19 | 28 | 0 | κz | -0.015424 | 0.001184 | 0.001477 | 6e-05 | -0.052212 | 0.025862 | Beam ¦ 3 - SQ_M1 500 ¦ L : 3.600 m ¦ concrete column
19 | 29 | 3.6 | κz | -0.012424 | 0.001183 | 0.001478 | 5.6e-05 | 0.036494 | -0.045217 | Beam ¦ 3 - SQ_M1 500 ¦ L : 3.600 m ¦ concrete column
Total |  |  |  | -0.012424 | 0.001185 | 0.001479 | 6e-05 | 0.036494 | 0.025862 | Beam ¦ 3 - SQ_M1 500 ¦ L : 3.600 m ¦ concrete column
19 |  |  |  | -0.015424 | 0.001183 | 0.001477 | 5.6e-05 | -0.052212 | -0.045217 | Beam ¦ 3 - SQ_M1 500 ¦ L : 3.600 m ¦ concrete column
20 | 29 | 0 |  | -0.001768 | 0 | -0.001527 | 0.000198 | 0.043872 | 5.1e-05 | Beam ¦ 4 - HEB 200 ¦ L : 4.000 m ¦ steel column
20 | 30 | 4 |  | -0.000273 | 0 | -0.001528 | -0.000281 | -0.024122 | 0 | Beam ¦ 4 - HEB 200 ¦ L : 4.000 m ¦ steel column
Extremes | 30 | 4 | εx | -0.000273 | 0 | -0.001528 | -0.000281 | -0.024122 | 0 | Beam ¦ 4 - HEB 200 ¦ L : 4.000 m ¦ steel column
20 | 29 | 0 | εx | -0.001768 | 0 | -0.001527 | 0.000198 | 0.043872 | 5.1e-05 | Beam ¦ 4 - HEB 200 ¦ L : 4.000 m ¦ steel column
20 | 29 | 0 | γxy | -0.001768 | 0 | -0.001527 | 0.000198 | 0.043872 | 5.1e-05 | Beam ¦ 4 - HEB 200 ¦ L : 4.000 m ¦ steel column
20 |  | 2.6667 | γxy | -0.000771 | 0 | -0.001528 | -0.000122 | -0.001456 | 1.7e-05 | Beam ¦ 4 - HEB 200 ¦ L : 4.000 m ¦ steel column
20 | 29 | 0 | γxz | -0.001768 | 0 | -0.001527 | 0.000198 | 0.043872 | 5.1e-05 | Beam ¦ 4 - HEB 200 ¦ L : 4.000 m ¦ steel column
20 |  | 2 | γxz | -0.00102 | 0 | -0.001528 | -4.2e-05 | 0.009878 | 2.6e-05 | Beam ¦ 4 - HEB 200 ¦ L : 4.000 m ¦ steel column
20 | 29 | 0 | κx | -0.001768 | 0 | -0.001527 | 0.000198 | 0.043872 | 5.1e-05 | Beam ¦ 4 - HEB 200 ¦ L : 4.000 m ¦ steel column
20 | 30 | 4 | κx | -0.000273 | 0 | -0.001528 | -0.000281 | -0.024122 | 0 | Beam ¦ 4 - HEB 200 ¦ L : 4.000 m ¦ steel column
20 | 29 | 0 | κy | -0.001768 | 0 | -0.001527 | 0.000198 | 0.043872 | 5.1e-05 | Beam ¦ 4 - HEB 200 ¦ L : 4.000 m ¦ steel column
20 | 30 | 4 | κy | -0.000273 | 0 | -0.001528 | -0.000281 | -0.024122 | 0 | Beam ¦ 4 - HEB 200 ¦ L : 4.000 m ¦ steel column
20 | 29 | 0 | κz | -0.001768 | 0 | -0.001527 | 0.000198 | 0.043872 | 5.1e-05 | Beam ¦ 4 - HEB 200 ¦ L : 4.000 m ¦ steel column
20 | 30 | 4 | κz | -0.000273 | 0 | -0.001528 | -0.000281 | -0.024122 | 0 | Beam ¦ 4 - HEB 200 ¦ L : 4.000 m ¦ steel column
Total |  |  |  | -0.000273 | 0 | -0.001527 | 0.000198 | 0.043872 | 5.1e-05 | Beam ¦ 4 - HEB 200 ¦ L : 4.000 m ¦ steel column
20 |  |  |  | -0.001768 | 0 | -0.001528 | -0.000281 | -0.024122 | 0 | Beam ¦ 4 - HEB 200 ¦ L : 4.000 m ¦ steel column
21 | 31 | 0 |  | -0.015406 | 0.00122 | 0.004194 | -0.000285 | -0.10465 | 0.026118 | Beam ¦ 3 - SQ_M1 500 ¦ L : 3.600 m ¦ concrete column
21 | 32 | 3.6 |  | -0.012406 | 0.001218 | 0.004191 | -0.000288 | 0.1471 | -0.047065 | Beam ¦ 3 - SQ_M1 500 ¦ L : 3.600 m ¦ concrete column
Extremes | 32 | 3.6 | εx | -0.012406 | 0.001218 | 0.004191 | -0.000288 | 0.1471 | -0.047065 | Beam ¦ 3 - SQ_M1 500 ¦ L : 3.600 m ¦ concrete column
21 | 31 | 0 | εx | -0.015406 | 0.00122 | 0.004194 | -0.000285 | -0.10465 | 0.026118 | Beam ¦ 3 - SQ_M1 500 ¦ L : 3.600 m ¦ concrete column
21 |  | 1.08 | γxy | -0.014505 | 0.00122 | 0.004197 | -0.000286 | -0.029125 | 0.004158 | Beam ¦ 3 - SQ_M1 500 ¦ L : 3.600 m ¦ concrete column
21 | 32 | 3.6 | γxy | -0.012406 | 0.001218 | 0.004191 | -0.000288 | 0.1471 | -0.047065 | Beam ¦ 3 - SQ_M1 500 ¦ L : 3.600 m ¦ concrete column
21 |  | 1.44 | γxz | -0.014205 | 0.00122 | 0.004197 | -0.000286 | -0.00394 | -0.003163 | Beam ¦ 3 - SQ_M1 500 ¦ L : 3.600 m ¦ concrete column
21 | 32 | 3.6 | γxz | -0.012406 | 0.001218 | 0.004191 | -0.000288 | 0.1471 | -0.047065 | Beam ¦ 3 - SQ_M1 500 ¦ L : 3.600 m ¦ concrete column
21 | 31 | 0 | κx | -0.015406 | 0.00122 | 0.004194 | -0.000285 | -0.10465 | 0.026118 | Beam ¦ 3 - SQ_M1 500 ¦ L : 3.600 m ¦ concrete column
21 | 32 | 3.6 | κx | -0.012406 | 0.001218 | 0.004191 | -0.000288 | 0.1471 | -0.047065 | Beam ¦ 3 - SQ_M1 500 ¦ L : 3.600 m ¦ concrete column
21 | 32 | 3.6 | κy | -0.012406 | 0.001218 | 0.004191 | -0.000288 | 0.1471 | -0.047065 | Beam ¦ 3 - SQ_M1 500 ¦ L : 3.600 m ¦ concrete column
21 | 31 | 0 | κy | -0.015406 | 0.00122 | 0.004194 | -0.000285 | -0.10465 | 0.026118 | Beam ¦ 3 - SQ_M1 500 ¦ L : 3.600 m ¦ concrete column
21 | 31 | 0 | κz | -0.015406 | 0.00122 | 0.004194 | -0.000285 | -0.10465 | 0.026118 | Beam ¦ 3 - SQ_M1 500 ¦ L : 3.600 m ¦ concrete column
21 | 32 | 3.6 | κz | -0.012406 | 0.001218 | 0.004191 | -0.000288 | 0.1471 | -0.047065 | Beam ¦ 3 - SQ_M1 500 ¦ L : 3.600 m ¦ concrete column
Total |  |  |  | -0.012406 | 0.00122 | 0.004197 | -0.000285 | 0.1471 | 0.026118 | Beam ¦ 3 - SQ_M1 500 ¦ L : 3.600 m ¦ concrete column
21 |  |  |  | -0.015406 | 0.001218 | 0.004191 | -0.000288 | -0.10465 | -0.047065 | Beam ¦ 3 - SQ_M1 500 ¦ L : 3.600 m ¦ concrete column
22 | 32 | 0 |  | -0.001768 | -1e-06 | -0.001556 | -0.00055 | 0.045061 | -0.000119 | Beam ¦ 4 - HEB 200 ¦ L : 4.000 m ¦ steel column
22 | 33 | 4 |  | -0.000273 | 0 | -0.001557 | 0.000769 | -0.024234 | 0 | Beam ¦ 4 - HEB 200 ¦ L : 4.000 m ¦ steel column
Extremes | 33 | 4 | εx | -0.000273 | 0 | -0.001557 | 0.000769 | -0.024234 | 0 | Beam ¦ 4 - HEB 200 ¦ L : 4.000 m ¦ steel column
22 | 32 | 0 | εx | -0.001768 | -1e-06 | -0.001556 | -0.00055 | 0.045061 | -0.000119 | Beam ¦ 4 - HEB 200 ¦ L : 4.000 m ¦ steel column
22 |  | 3.5556 | γxy | -0.000439 | 0 | -0.001557 | 0.000622 | -0.016534 | -1.3e-05 | Beam ¦ 4 - HEB 200 ¦ L : 4.000 m ¦ steel column
22 | 32 | 0 | γxy | -0.001768 | -1e-06 | -0.001556 | -0.00055 | 0.045061 | -0.000119 | Beam ¦ 4 - HEB 200 ¦ L : 4.000 m ¦ steel column
22 | 32 | 0 | γxz | -0.001768 | -1e-06 | -0.001556 | -0.00055 | 0.045061 | -0.000119 | Beam ¦ 4 - HEB 200 ¦ L : 4.000 m ¦ steel column
22 |  | 2 | γxz | -0.00102 | 0 | -0.001558 | 0.00011 | 0.010417 | -5.9e-05 | Beam ¦ 4 - HEB 200 ¦ L : 4.000 m ¦ steel column
22 | 33 | 4 | κx | -0.000273 | 0 | -0.001557 | 0.000769 | -0.024234 | 0 | Beam ¦ 4 - HEB 200 ¦ L : 4.000 m ¦ steel column
22 | 32 | 0 | κx | -0.001768 | -1e-06 | -0.001556 | -0.00055 | 0.045061 | -0.000119 | Beam ¦ 4 - HEB 200 ¦ L : 4.000 m ¦ steel column
22 | 32 | 0 | κy | -0.001768 | -1e-06 | -0.001556 | -0.00055 | 0.045061 | -0.000119 | Beam ¦ 4 - HEB 200 ¦ L : 4.000 m ¦ steel column
22 | 33 | 4 | κy | -0.000273 | 0 | -0.001557 | 0.000769 | -0.024234 | 0 | Beam ¦ 4 - HEB 200 ¦ L : 4.000 m ¦ steel column
22 | 33 | 4 | κz | -0.000273 | 0 | -0.001557 | 0.000769 | -0.024234 | 0 | Beam ¦ 4 - HEB 200 ¦ L : 4.000 m ¦ steel column
22 | 32 | 0 | κz | -0.001768 | -1e-06 | -0.001556 | -0.00055 | 0.045061 | -0.000119 | Beam ¦ 4 - HEB 200 ¦ L : 4.000 m ¦ steel column
Total |  |  |  | -0.000273 | 0 | -0.001556 | 0.000769 | 0.045061 | 0 | Beam ¦ 4 - HEB 200 ¦ L : 4.000 m ¦ steel column
22 |  |  |  | -0.001768 | -1e-06 | -0.001558 | -0.00055 | -0.024234 | -0.000119 | Beam ¦ 4 - HEB 200 ¦ L : 4.000 m ¦ steel column
23 | 34 | 0 |  | -0.015349 | 0.001291 | 0.005019 | -0.000583 | -0.12042 | 0.027136 | Beam ¦ 3 - SQ_M1 500 ¦ L : 3.600 m ¦ concrete column
23 | 35 | 3.6 |  | -0.012349 | 0.001289 | 0.005015 | -0.000586 | 0.18079 | -0.050302 | Beam ¦ 3 - SQ_M1 500 ¦ L : 3.600 m ¦ concrete column
Extremes | 35 | 3.6 | εx | -0.012349 | 0.001289 | 0.005015 | -0.000586 | 0.18079 | -0.050302 | Beam ¦ 3 - SQ_M1 500 ¦ L : 3.600 m ¦ concrete column
23 | 34 | 0 | εx | -0.015349 | 0.001291 | 0.005019 | -0.000583 | -0.12042 | 0.027136 | Beam ¦ 3 - SQ_M1 500 ¦ L : 3.600 m ¦ concrete column
23 |  | 1.08 | γxy | -0.014449 | 0.001291 | 0.005022 | -0.000583 | -0.030051 | 0.003899 | Beam ¦ 3 - SQ_M1 500 ¦ L : 3.600 m ¦ concrete column
23 | 35 | 3.6 | γxy | -0.012349 | 0.001289 | 0.005015 | -0.000586 | 0.18079 | -0.050302 | Beam ¦ 3 - SQ_M1 500 ¦ L : 3.600 m ¦ concrete column
23 |  | 1.44 | γxz | -0.014149 | 0.001291 | 0.005022 | -0.000584 | 8.1e-05 | -0.003848 | Beam ¦ 3 - SQ_M1 500 ¦ L : 3.600 m ¦ concrete column
23 | 35 | 3.6 | γxz | -0.012349 | 0.001289 | 0.005015 | -0.000586 | 0.18079 | -0.050302 | Beam ¦ 3 - SQ_M1 500 ¦ L : 3.600 m ¦ concrete column
23 | 34 | 0 | κx | -0.015349 | 0.001291 | 0.005019 | -0.000583 | -0.12042 | 0.027136 | Beam ¦ 3 - SQ_M1 500 ¦ L : 3.600 m ¦ concrete column
23 | 35 | 3.6 | κx | -0.012349 | 0.001289 | 0.005015 | -0.000586 | 0.18079 | -0.050302 | Beam ¦ 3 - SQ_M1 500 ¦ L : 3.600 m ¦ concrete column
23 | 35 | 3.6 | κy | -0.012349 | 0.001289 | 0.005015 | -0.000586 | 0.18079 | -0.050302 | Beam ¦ 3 - SQ_M1 500 ¦ L : 3.600 m ¦ concrete column
23 | 34 | 0 | κy | -0.015349 | 0.001291 | 0.005019 | -0.000583 | -0.12042 | 0.027136 | Beam ¦ 3 - SQ_M1 500 ¦ L : 3.600 m ¦ concrete column
23 | 34 | 0 | κz | -0.015349 | 0.001291 | 0.005019 | -0.000583 | -0.12042 | 0.027136 | Beam ¦ 3 - SQ_M1 500 ¦ L : 3.600 m ¦ concrete column
23 | 35 | 3.6 | κz | -0.012349 | 0.001289 | 0.005015 | -0.000586 | 0.18079 | -0.050302 | Beam ¦ 3 - SQ_M1 500 ¦ L : 3.600 m ¦ concrete column
Total |  |  |  | -0.012349 | 0.001291 | 0.005022 | -0.000583 | 0.18079 | 0.027136 | Beam ¦ 3 - SQ_M1 500 ¦ L : 3.600 m ¦ concrete column
23 |  |  |  | -0.015349 | 0.001289 | 0.005015 | -0.000586 | -0.12042 | -0.050302 | Beam ¦ 3 - SQ_M1 500 ¦ L : 3.600 m ¦ concrete column
24 | 35 | 0 |  | -0.007484 | 0.008471 | -0.001576 | 0.004078 | 0.046516 | 1.1545 | Beam ¦ 4 - HEB 200 ¦ L : 4.000 m ¦ steel column
24 | 36 | 4 |  | -0.005992 | 0.008428 | -0.00158 | 0.012813 | -0.023781 | -2.029 | Beam ¦ 4 - HEB 200 ¦ L : 4.000 m ¦ steel column
Extremes | 36 | 4 | εx | -0.005992 | 0.008428 | -0.00158 | 0.012813 | -0.023781 | -2.029 | Beam ¦ 4 - HEB 200 ¦ L : 4.000 m ¦ steel column
24 | 35 | 0 | εx | -0.007484 | 0.008471 | -0.001576 | 0.004078 | 0.046516 | 1.1545 | Beam ¦ 4 - HEB 200 ¦ L : 4.000 m ¦ steel column
24 |  | 1.3333 | γxy | -0.006984 | 0.008495 | -0.00158 | 0.00699 | 0.023111 | 0.09219 | Beam ¦ 4 - HEB 200 ¦ L : 4.000 m ¦ steel column
24 | 36 | 4 | γxy | -0.005992 | 0.008428 | -0.00158 | 0.012813 | -0.023781 | -2.029 | Beam ¦ 4 - HEB 200 ¦ L : 4.000 m ¦ steel column
24 | 35 | 0 | γxz | -0.007484 | 0.008471 | -0.001576 | 0.004078 | 0.046516 | 1.1545 | Beam ¦ 4 - HEB 200 ¦ L : 4.000 m ¦ steel column
24 |  | 2.6667 | γxz | -0.006487 | 0.008478 | -0.001581 | 0.009902 | -0.000336 | -0.97048 | Beam ¦ 4 - HEB 200 ¦ L : 4.000 m ¦ steel column
24 | 36 | 4 | κx | -0.005992 | 0.008428 | -0.00158 | 0.012813 | -0.023781 | -2.029 | Beam ¦ 4 - HEB 200 ¦ L : 4.000 m ¦ steel column
24 | 35 | 0 | κx | -0.007484 | 0.008471 | -0.001576 | 0.004078 | 0.046516 | 1.1545 | Beam ¦ 4 - HEB 200 ¦ L : 4.000 m ¦ steel column
24 | 35 | 0 | κy | -0.007484 | 0.008471 | -0.001576 | 0.004078 | 0.046516 | 1.1545 | Beam ¦ 4 - HEB 200 ¦ L : 4.000 m ¦ steel column
24 | 36 | 4 | κy | -0.005992 | 0.008428 | -0.00158 | 0.012813 | -0.023781 | -2.029 | Beam ¦ 4 - HEB 200 ¦ L : 4.000 m ¦ steel column
24 | 35 | 0 | κz | -0.007484 | 0.008471 | -0.001576 | 0.004078 | 0.046516 | 1.1545 | Beam ¦ 4 - HEB 200 ¦ L : 4.000 m ¦ steel column
24 | 36 | 4 | κz | -0.005992 | 0.008428 | -0.00158 | 0.012813 | -0.023781 | -2.029 | Beam ¦ 4 - HEB 200 ¦ L : 4.000 m ¦ steel column
Total |  |  |  | -0.005992 | 0.008495 | -0.001576 | 0.012813 | 0.046516 | 1.1545 | Beam ¦ 4 - HEB 200 ¦ L : 4.000 m ¦ steel column
24 |  |  |  | -0.007484 | 0.008428 | -0.001581 | 0.004078 | -0.023781 | -2.029 | Beam ¦ 4 - HEB 200 ¦ L : 4.000 m ¦ steel column
25 | 2 | 0 |  | -6.4e-05 | 0.000526 | 0.011034 | -0.084448 | -0.005607 | -0.001191 | Beam ¦ 2 - R_M1 500/1000 ¦ L : 4.000 m ¦ concrete beam
25 | 20 | 4 |  | -5.8e-05 | -0.000543 | -0.010965 | 0.083688 | -0.004259 | -0.000894 | Beam ¦ 2 - R_M1 500/1000 ¦ L : 4.000 m ¦ concrete beam
Extremes |  | 2.5 | εx | 0.000134 | 4.7e-05 | -0.001677 | 0.007666 | 0.035334 | -0.000847 | Beam ¦ 2 - R_M1 500/1000 ¦ L : 4.000 m ¦ concrete beam
25 | 2 | 0 | εx | -6.4e-05 | 0.000526 | 0.011034 | -0.084448 | -0.005607 | -0.001191 | Beam ¦ 2 - R_M1 500/1000 ¦ L : 4.000 m ¦ concrete beam
25 | 2 | 0 | γxy | -6.4e-05 | 0.000526 | 0.011034 | -0.084448 | -0.005607 | -0.001191 | Beam ¦ 2 - R_M1 500/1000 ¦ L : 4.000 m ¦ concrete beam
25 | 20 | 4 | γxy | -5.8e-05 | -0.000543 | -0.010965 | 0.083688 | -0.004259 | -0.000894 | Beam ¦ 2 - R_M1 500/1000 ¦ L : 4.000 m ¦ concrete beam
25 | 2 | 0 | γxz | -6.4e-05 | 0.000526 | 0.011034 | -0.084448 | -0.005607 | -0.001191 | Beam ¦ 2 - R_M1 500/1000 ¦ L : 4.000 m ¦ concrete beam
25 | 20 | 4 | γxz | -5.8e-05 | -0.000543 | -0.010965 | 0.083688 | -0.004259 | -0.000894 | Beam ¦ 2 - R_M1 500/1000 ¦ L : 4.000 m ¦ concrete beam
25 | 20 | 4 | κx | -5.8e-05 | -0.000543 | -0.010965 | 0.083688 | -0.004259 | -0.000894 | Beam ¦ 2 - R_M1 500/1000 ¦ L : 4.000 m ¦ concrete beam
25 | 2 | 0 | κx | -6.4e-05 | 0.000526 | 0.011034 | -0.084448 | -0.005607 | -0.001191 | Beam ¦ 2 - R_M1 500/1000 ¦ L : 4.000 m ¦ concrete beam
25 |  | 2 | κy | 0.000125 | 1.9e-05 | 6e-05 | 0.00073 | 0.037605 | -0.000622 | Beam ¦ 2 - R_M1 500/1000 ¦ L : 4.000 m ¦ concrete beam
25 | 2 | 0 | κy | -6.4e-05 | 0.000526 | 0.011034 | -0.084448 | -0.005607 | -0.001191 | Beam ¦ 2 - R_M1 500/1000 ¦ L : 4.000 m ¦ concrete beam
25 |  | 1.5 | κz | 9.3e-05 | -2.6e-05 | 0.001822 | -0.006674 | 0.035257 | -0.000522 | Beam ¦ 2 - R_M1 500/1000 ¦ L : 4.000 m ¦ concrete beam
25 |  | 0.5 | κz | 5e-06 | 7.6e-05 | 0.006795 | -0.045808 | 0.016044 | -0.002775 | Beam ¦ 2 - R_M1 500/1000 ¦ L : 4.000 m ¦ concrete beam
Total |  |  |  | 0.000134 | 0.000526 | 0.011034 | 0.083688 | 0.037605 | -0.000522 | Beam ¦ 2 - R_M1 500/1000 ¦ L : 4.000 m ¦ concrete beam
25 |  |  |  | -6.4e-05 | -0.000543 | -0.010965 | -0.084448 | -0.005607 | -0.002775 | Beam ¦ 2 - R_M1 500/1000 ¦ L : 4.000 m ¦ concrete beam
26 | 3 | 0 |  | -0.000315 | 1.9e-05 | 0.005588 | -0.001024 | -0.093425 | 0.021082 | Beam ¦ 1 - IPE 200 ¦ L : 4.000 m ¦ steel beam
26 | 21 | 4 |  | -0.000315 | 3.5e-05 | -0.004778 | -0.001855 | -0.059144 | -0.019698 | Beam ¦ 1 - IPE 200 ¦ L : 4.000 m ¦ steel beam
Extremes | 3 | 0 | εx | -0.000315 | 1.9e-05 | 0.005588 | -0.001024 | -0.093425 | 0.021082 | Beam ¦ 1 - IPE 200 ¦ L : 4.000 m ¦ steel beam
26 | 3 | 0 | εx | -0.000315 | 1.9e-05 | 0.005588 | -0.001024 | -0.093425 | 0.021082 | Beam ¦ 1 - IPE 200 ¦ L : 4.000 m ¦ steel beam
26 | 21 | 4 | γxy | -0.000315 | 3.5e-05 | -0.004778 | -0.001855 | -0.059144 | -0.019698 | Beam ¦ 1 - IPE 200 ¦ L : 4.000 m ¦ steel beam
26 | 3 | 0 | γxy | -0.000315 | 1.9e-05 | 0.005588 | -0.001024 | -0.093425 | 0.021082 | Beam ¦ 1 - IPE 200 ¦ L : 4.000 m ¦ steel beam
26 | 3 | 0 | γxz | -0.000315 | 1.9e-05 | 0.005588 | -0.001024 | -0.093425 | 0.021082 | Beam ¦ 1 - IPE 200 ¦ L : 4.000 m ¦ steel beam
26 | 21 | 4 | γxz | -0.000315 | 3.5e-05 | -0.004778 | -0.001855 | -0.059144 | -0.019698 | Beam ¦ 1 - IPE 200 ¦ L : 4.000 m ¦ steel beam
26 | 3 | 0 | κx | -0.000315 | 1.9e-05 | 0.005588 | -0.001024 | -0.093425 | 0.021082 | Beam ¦ 1 - IPE 200 ¦ L : 4.000 m ¦ steel beam
26 | 21 | 4 | κx | -0.000315 | 3.5e-05 | -0.004778 | -0.001855 | -0.059144 | -0.019698 | Beam ¦ 1 - IPE 200 ¦ L : 4.000 m ¦ steel beam
26 |  | 2.2222 | κy | -0.000315 | 2.8e-05 | -0.000171 | -0.001486 | 0.033929 | -0.001571 | Beam ¦ 1 - IPE 200 ¦ L : 4.000 m ¦ steel beam
26 | 3 | 0 | κy | -0.000315 | 1.9e-05 | 0.005588 | -0.001024 | -0.093425 | 0.021082 | Beam ¦ 1 - IPE 200 ¦ L : 4.000 m ¦ steel beam
26 | 3 | 0 | κz | -0.000315 | 1.9e-05 | 0.005588 | -0.001024 | -0.093425 | 0.021082 | Beam ¦ 1 - IPE 200 ¦ L : 4.000 m ¦ steel beam
26 | 21 | 4 | κz | -0.000315 | 3.5e-05 | -0.004778 | -0.001855 | -0.059144 | -0.019698 | Beam ¦ 1 - IPE 200 ¦ L : 4.000 m ¦ steel beam
Total |  |  |  | -0.000315 | 3.5e-05 | 0.005588 | -0.001024 | 0.033929 | 0.021082 | Beam ¦ 1 - IPE 200 ¦ L : 4.000 m ¦ steel beam
26 |  |  |  | -0.000315 | 1.9e-05 | -0.004778 | -0.001855 | -0.093425 | -0.019698 | Beam ¦ 1 - IPE 200 ¦ L : 4.000 m ¦ steel beam
27 | 5 | 0 |  | -0.000101 | 0.000392 | 0.011055 | -0.059285 | -0.006219 | -0.001442 | Beam ¦ 2 - R_M1 500/1000 ¦ L : 4.000 m ¦ concrete beam
27 | 23 | 4 |  | -0.0001 | -0.000413 | -0.010852 | 0.059531 | -0.005083 | -0.001217 | Beam ¦ 2 - R_M1 500/1000 ¦ L : 4.000 m ¦ concrete beam
Extremes |  | 2.5 | εx | -2.8e-05 | 1.7e-05 | -0.001756 | 0.003292 | 0.033886 | -0.000376 | Beam ¦ 2 - R_M1 500/1000 ¦ L : 4.000 m ¦ concrete beam
27 | 5 | 0 | εx | -0.000101 | 0.000392 | 0.011055 | -0.059285 | -0.006219 | -0.001442 | Beam ¦ 2 - R_M1 500/1000 ¦ L : 4.000 m ¦ concrete beam
27 | 5 | 0 | γxy | -0.000101 | 0.000392 | 0.011055 | -0.059285 | -0.006219 | -0.001442 | Beam ¦ 2 - R_M1 500/1000 ¦ L : 4.000 m ¦ concrete beam
27 | 23 | 4 | γxy | -0.0001 | -0.000413 | -0.010852 | 0.059531 | -0.005083 | -0.001217 | Beam ¦ 2 - R_M1 500/1000 ¦ L : 4.000 m ¦ concrete beam
27 | 5 | 0 | γxz | -0.000101 | 0.000392 | 0.011055 | -0.059285 | -0.006219 | -0.001442 | Beam ¦ 2 - R_M1 500/1000 ¦ L : 4.000 m ¦ concrete beam
27 | 23 | 4 | γxz | -0.0001 | -0.000413 | -0.010852 | 0.059531 | -0.005083 | -0.001217 | Beam ¦ 2 - R_M1 500/1000 ¦ L : 4.000 m ¦ concrete beam
27 | 23 | 4 | κx | -0.0001 | -0.000413 | -0.010852 | 0.059531 | -0.005083 | -0.001217 | Beam ¦ 2 - R_M1 500/1000 ¦ L : 4.000 m ¦ concrete beam
27 | 5 | 0 | κx | -0.000101 | 0.000392 | 0.011055 | -0.059285 | -0.006219 | -0.001442 | Beam ¦ 2 - R_M1 500/1000 ¦ L : 4.000 m ¦ concrete beam
27 |  | 2 | κy | -3.4e-05 | -4e-06 | -1e-05 | 0.000132 | 0.036312 | -0.000433 | Beam ¦ 2 - R_M1 500/1000 ¦ L : 4.000 m ¦ concrete beam
27 | 5 | 0 | κy | -0.000101 | 0.000392 | 0.011055 | -0.059285 | -0.006219 | -0.001442 | Beam ¦ 2 - R_M1 500/1000 ¦ L : 4.000 m ¦ concrete beam
27 |  | 2.5 | κz | -2.8e-05 | 1.7e-05 | -0.001756 | 0.003292 | 0.033886 | -0.000376 | Beam ¦ 2 - R_M1 500/1000 ¦ L : 4.000 m ¦ concrete beam
27 |  | 0.5 | κz | -6e-05 | 5.3e-05 | 0.006868 | -0.028683 | 0.015185 | -0.002168 | Beam ¦ 2 - R_M1 500/1000 ¦ L : 4.000 m ¦ concrete beam
Total |  |  |  | -2.8e-05 | 0.000392 | 0.011055 | 0.059531 | 0.036312 | -0.000376 | Beam ¦ 2 - R_M1 500/1000 ¦ L : 4.000 m ¦ concrete beam
27 |  |  |  | -0.000101 | -0.000413 | -0.010852 | -0.059285 | -0.006219 | -0.002168 | Beam ¦ 2 - R_M1 500/1000 ¦ L : 4.000 m ¦ concrete beam
28 | 6 | 0 |  | -0.000427 | 8.7e-05 | 0.005725 | 0.047437 | -0.089445 | 0.007881 | Beam ¦ 1 - IPE 200 ¦ L : 4.000 m ¦ steel beam
28 | 24 | 4 |  | -0.000427 | 8.7e-05 | -0.004642 | 0.06172 | -0.043621 | -0.12404 | Beam ¦ 1 - IPE 200 ¦ L : 4.000 m ¦ steel beam
Extremes | 6 | 0 | εx | -0.000427 | 8.7e-05 | 0.005725 | 0.047437 | -0.089445 | 0.007881 | Beam ¦ 1 - IPE 200 ¦ L : 4.000 m ¦ steel beam
28 | 6 | 0 | εx | -0.000427 | 8.7e-05 | 0.005725 | 0.047437 | -0.089445 | 0.007881 | Beam ¦ 1 - IPE 200 ¦ L : 4.000 m ¦ steel beam
28 |  | 2.2222 | γxy | -0.000427 | 8.7e-05 | -3.4e-05 | 0.055372 | 0.044323 | -0.065511 | Beam ¦ 1 - IPE 200 ¦ L : 4.000 m ¦ steel beam
28 | 6 | 0 | γxy | -0.000427 | 8.7e-05 | 0.005725 | 0.047437 | -0.089445 | 0.007881 | Beam ¦ 1 - IPE 200 ¦ L : 4.000 m ¦ steel beam
28 | 6 | 0 | γxz | -0.000427 | 8.7e-05 | 0.005725 | 0.047437 | -0.089445 | 0.007881 | Beam ¦ 1 - IPE 200 ¦ L : 4.000 m ¦ steel beam
28 | 24 | 4 | γxz | -0.000427 | 8.7e-05 | -0.004642 | 0.06172 | -0.043621 | -0.12404 | Beam ¦ 1 - IPE 200 ¦ L : 4.000 m ¦ steel beam
28 | 24 | 4 | κx | -0.000427 | 8.7e-05 | -0.004642 | 0.06172 | -0.043621 | -0.12404 | Beam ¦ 1 - IPE 200 ¦ L : 4.000 m ¦ steel beam
28 | 6 | 0 | κx | -0.000427 | 8.7e-05 | 0.005725 | 0.047437 | -0.089445 | 0.007881 | Beam ¦ 1 - IPE 200 ¦ L : 4.000 m ¦ steel beam
28 |  | 2.2222 | κy | -0.000427 | 8.7e-05 | -3.4e-05 | 0.055372 | 0.044323 | -0.065511 | Beam ¦ 1 - IPE 200 ¦ L : 4.000 m ¦ steel beam
28 | 6 | 0 | κy | -0.000427 | 8.7e-05 | 0.005725 | 0.047437 | -0.089445 | 0.007881 | Beam ¦ 1 - IPE 200 ¦ L : 4.000 m ¦ steel beam
28 | 6 | 0 | κz | -0.000427 | 8.7e-05 | 0.005725 | 0.047437 | -0.089445 | 0.007881 | Beam ¦ 1 - IPE 200 ¦ L : 4.000 m ¦ steel beam
28 | 24 | 4 | κz | -0.000427 | 8.7e-05 | -0.004642 | 0.06172 | -0.043621 | -0.12404 | Beam ¦ 1 - IPE 200 ¦ L : 4.000 m ¦ steel beam
Total |  |  |  | -0.000427 | 8.7e-05 | 0.005725 | 0.06172 | 0.044323 | 0.007881 | Beam ¦ 1 - IPE 200 ¦ L : 4.000 m ¦ steel beam
28 |  |  |  | -0.000427 | 8.7e-05 | -0.004642 | 0.047437 | -0.089445 | -0.12404 | Beam ¦ 1 - IPE 200 ¦ L : 4.000 m ¦ steel beam
29 | 8 | 0 |  | -8.6e-05 | 0.000161 | 0.010847 | -0.028619 | -0.005905 | -0.000629 | Beam ¦ 2 - R_M1 500/1000 ¦ L : 4.000 m ¦ concrete beam
29 | 26 | 4 |  | -8.8e-05 | -0.00017 | -0.010816 | 0.027701 | -0.005269 | -0.000441 | Beam ¦ 2 - R_M1 500/1000 ¦ L : 4.000 m ¦ concrete beam
Extremes |  | 2 | εx | 9e-06 | 0 | 2.3e-05 | 0.000765 | 0.034255 | -8.8e-05 | Beam ¦ 2 - R_M1 500/1000 ¦ L : 4.000 m ¦ concrete beam
29 | 26 | 4 | εx | -8.8e-05 | -0.00017 | -0.010816 | 0.027701 | -0.005269 | -0.000441 | Beam ¦ 2 - R_M1 500/1000 ¦ L : 4.000 m ¦ concrete beam
29 | 8 | 0 | γxy | -8.6e-05 | 0.000161 | 0.010847 | -0.028619 | -0.005905 | -0.000629 | Beam ¦ 2 - R_M1 500/1000 ¦ L : 4.000 m ¦ concrete beam
29 | 26 | 4 | γxy | -8.8e-05 | -0.00017 | -0.010816 | 0.027701 | -0.005269 | -0.000441 | Beam ¦ 2 - R_M1 500/1000 ¦ L : 4.000 m ¦ concrete beam
29 | 8 | 0 | γxz | -8.6e-05 | 0.000161 | 0.010847 | -0.028619 | -0.005905 | -0.000629 | Beam ¦ 2 - R_M1 500/1000 ¦ L : 4.000 m ¦ concrete beam
29 | 26 | 4 | γxz | -8.8e-05 | -0.00017 | -0.010816 | 0.027701 | -0.005269 | -0.000441 | Beam ¦ 2 - R_M1 500/1000 ¦ L : 4.000 m ¦ concrete beam
29 | 26 | 4 | κx | -8.8e-05 | -0.00017 | -0.010816 | 0.027701 | -0.005269 | -0.000441 | Beam ¦ 2 - R_M1 500/1000 ¦ L : 4.000 m ¦ concrete beam
29 | 8 | 0 | κx | -8.6e-05 | 0.000161 | 0.010847 | -0.028619 | -0.005905 | -0.000629 | Beam ¦ 2 - R_M1 500/1000 ¦ L : 4.000 m ¦ concrete beam
29 |  | 2 | κy | 9e-06 | 0 | 2.3e-05 | 0.000765 | 0.034255 | -8.8e-05 | Beam ¦ 2 - R_M1 500/1000 ¦ L : 4.000 m ¦ concrete beam
29 | 8 | 0 | κy | -8.6e-05 | 0.000161 | 0.010847 | -0.028619 | -0.005905 | -0.000629 | Beam ¦ 2 - R_M1 500/1000 ¦ L : 4.000 m ¦ concrete beam
29 |  | 2 | κz | 9e-06 | 0 | 2.3e-05 | 0.000765 | 0.034255 | -8.8e-05 | Beam ¦ 2 - R_M1 500/1000 ¦ L : 4.000 m ¦ concrete beam
29 |  | 0.5 | κz | -4.1e-05 | 1.8e-05 | 0.006645 | -0.014186 | 0.014414 | -0.000922 | Beam ¦ 2 - R_M1 500/1000 ¦ L : 4.000 m ¦ concrete beam
Total |  |  |  | 9e-06 | 0.000161 | 0.010847 | 0.027701 | 0.034255 | -8.8e-05 | Beam ¦ 2 - R_M1 500/1000 ¦ L : 4.000 m ¦ concrete beam
29 |  |  |  | -8.8e-05 | -0.00017 | -0.010816 | -0.028619 | -0.005905 | -0.000922 | Beam ¦ 2 - R_M1 500/1000 ¦ L : 4.000 m ¦ concrete beam
30 | 9 | 0 |  | -0.00034 | -1e-06 | 0.005186 | 0.000403 | -0.070897 | -0.000105 | Beam ¦ 1 - IPE 200 ¦ L : 4.000 m ¦ steel beam
30 | 27 | 4 |  | -0.00034 | 1e-06 | -0.005181 | 0.000409 | -0.070685 | -0.000242 | Beam ¦ 1 - IPE 200 ¦ L : 4.000 m ¦ steel beam
Extremes | 9 | 0 | εx | -0.00034 | -1e-06 | 0.005186 | 0.000403 | -0.070897 | -0.000105 | Beam ¦ 1 - IPE 200 ¦ L : 4.000 m ¦ steel beam
30 | 9 | 0 | εx | -0.00034 | -1e-06 | 0.005186 | 0.000403 | -0.070897 | -0.000105 | Beam ¦ 1 - IPE 200 ¦ L : 4.000 m ¦ steel beam
30 | 27 | 4 | γxy | -0.00034 | 1e-06 | -0.005181 | 0.000409 | -0.070685 | -0.000242 | Beam ¦ 1 - IPE 200 ¦ L : 4.000 m ¦ steel beam
30 | 9 | 0 | γxy | -0.00034 | -1e-06 | 0.005186 | 0.000403 | -0.070897 | -0.000105 | Beam ¦ 1 - IPE 200 ¦ L : 4.000 m ¦ steel beam
30 | 9 | 0 | γxz | -0.00034 | -1e-06 | 0.005186 | 0.000403 | -0.070897 | -0.000105 | Beam ¦ 1 - IPE 200 ¦ L : 4.000 m ¦ steel beam
30 | 27 | 4 | γxz | -0.00034 | 1e-06 | -0.005181 | 0.000409 | -0.070685 | -0.000242 | Beam ¦ 1 - IPE 200 ¦ L : 4.000 m ¦ steel beam
30 | 27 | 4 | κx | -0.00034 | 1e-06 | -0.005181 | 0.000409 | -0.070685 | -0.000242 | Beam ¦ 1 - IPE 200 ¦ L : 4.000 m ¦ steel beam
30 | 9 | 0 | κx | -0.00034 | -1e-06 | 0.005186 | 0.000403 | -0.070897 | -0.000105 | Beam ¦ 1 - IPE 200 ¦ L : 4.000 m ¦ steel beam
30 |  | 2 | κy | -0.00034 | 0 | 2e-06 | 0.000406 | 0.038872 | -0.000174 | Beam ¦ 1 - IPE 200 ¦ L : 4.000 m ¦ steel beam
30 | 9 | 0 | κy | -0.00034 | -1e-06 | 0.005186 | 0.000403 | -0.070897 | -0.000105 | Beam ¦ 1 - IPE 200 ¦ L : 4.000 m ¦ steel beam
30 | 9 | 0 | κz | -0.00034 | -1e-06 | 0.005186 | 0.000403 | -0.070897 | -0.000105 | Beam ¦ 1 - IPE 200 ¦ L : 4.000 m ¦ steel beam
30 | 27 | 4 | κz | -0.00034 | 1e-06 | -0.005181 | 0.000409 | -0.070685 | -0.000242 | Beam ¦ 1 - IPE 200 ¦ L : 4.000 m ¦ steel beam
Total |  |  |  | -0.00034 | 1e-06 | 0.005186 | 0.000409 | 0.038872 | -0.000105 | Beam ¦ 1 - IPE 200 ¦ L : 4.000 m ¦ steel beam
30 |  |  |  | -0.00034 | -1e-06 | -0.005181 | 0.000403 | -0.070897 | -0.000242 | Beam ¦ 1 - IPE 200 ¦ L : 4.000 m ¦ steel beam
31 | 11 | 0 |  | -8.4e-05 | -0.000148 | 0.010861 | 0.010346 | -0.005812 | 0.000362 | Beam ¦ 2 - R_M1 500/1000 ¦ L : 4.000 m ¦ concrete beam
31 | 29 | 4 |  | -8.9e-05 | 0.000138 | -0.010841 | -0.011081 | -0.005398 | 0.000543 | Beam ¦ 2 - R_M1 500/1000 ¦ L : 4.000 m ¦ concrete beam
Extremes |  | 2 | εx | 1.2e-05 | 0 | 1.5e-05 | 0.000495 | 0.034234 | 9.4e-05 | Beam ¦ 2 - R_M1 500/1000 ¦ L : 4.000 m ¦ concrete beam
31 | 29 | 4 | εx | -8.9e-05 | 0.000138 | -0.010841 | -0.011081 | -0.005398 | 0.000543 | Beam ¦ 2 - R_M1 500/1000 ¦ L : 4.000 m ¦ concrete beam
31 | 29 | 4 | γxy | -8.9e-05 | 0.000138 | -0.010841 | -0.011081 | -0.005398 | 0.000543 | Beam ¦ 2 - R_M1 500/1000 ¦ L : 4.000 m ¦ concrete beam
31 | 11 | 0 | γxy | -8.4e-05 | -0.000148 | 0.010861 | 0.010346 | -0.005812 | 0.000362 | Beam ¦ 2 - R_M1 500/1000 ¦ L : 4.000 m ¦ concrete beam
31 | 11 | 0 | γxz | -8.4e-05 | -0.000148 | 0.010861 | 0.010346 | -0.005812 | 0.000362 | Beam ¦ 2 - R_M1 500/1000 ¦ L : 4.000 m ¦ concrete beam
31 | 29 | 4 | γxz | -8.9e-05 | 0.000138 | -0.010841 | -0.011081 | -0.005398 | 0.000543 | Beam ¦ 2 - R_M1 500/1000 ¦ L : 4.000 m ¦ concrete beam
31 | 11 | 0 | κx | -8.4e-05 | -0.000148 | 0.010861 | 0.010346 | -0.005812 | 0.000362 | Beam ¦ 2 - R_M1 500/1000 ¦ L : 4.000 m ¦ concrete beam
31 | 29 | 4 | κx | -8.9e-05 | 0.000138 | -0.010841 | -0.011081 | -0.005398 | 0.000543 | Beam ¦ 2 - R_M1 500/1000 ¦ L : 4.000 m ¦ concrete beam
31 |  | 2 | κy | 1.2e-05 | 0 | 1.5e-05 | 0.000495 | 0.034234 | 9.4e-05 | Beam ¦ 2 - R_M1 500/1000 ¦ L : 4.000 m ¦ concrete beam
31 | 11 | 0 | κy | -8.4e-05 | -0.000148 | 0.010861 | 0.010346 | -0.005812 | 0.000362 | Beam ¦ 2 - R_M1 500/1000 ¦ L : 4.000 m ¦ concrete beam
31 |  | 3.5 | κz | -4.2e-05 | 1.6e-05 | -0.006613 | -0.005345 | 0.0148 | 0.0008 | Beam ¦ 2 - R_M1 500/1000 ¦ L : 4.000 m ¦ concrete beam
31 |  | 2 | κz | 1.2e-05 | 0 | 1.5e-05 | 0.000495 | 0.034234 | 9.4e-05 | Beam ¦ 2 - R_M1 500/1000 ¦ L : 4.000 m ¦ concrete beam
Total |  |  |  | 1.2e-05 | 0.000138 | 0.010861 | 0.010346 | 0.034234 | 0.0008 | Beam ¦ 2 - R_M1 500/1000 ¦ L : 4.000 m ¦ concrete beam
31 |  |  |  | -8.9e-05 | -0.000148 | -0.010841 | -0.011081 | -0.005812 | 9.4e-05 | Beam ¦ 2 - R_M1 500/1000 ¦ L : 4.000 m ¦ concrete beam
32 | 12 | 0 |  | -0.00034 | 0 | 0.005185 | 0.000268 | -0.07085 | 3.7e-05 | Beam ¦ 1 - IPE 200 ¦ L : 4.000 m ¦ steel beam
32 | 30 | 4 |  | -0.00034 | 0 | -0.005182 | 0.000263 | -0.070716 | -4.5e-05 | Beam ¦ 1 - IPE 200 ¦ L : 4.000 m ¦ steel beam
Extremes | 12 | 0 | εx | -0.00034 | 0 | 0.005185 | 0.000268 | -0.07085 | 3.7e-05 | Beam ¦ 1 - IPE 200 ¦ L : 4.000 m ¦ steel beam
32 | 12 | 0 | εx | -0.00034 | 0 | 0.005185 | 0.000268 | -0.07085 | 3.7e-05 | Beam ¦ 1 - IPE 200 ¦ L : 4.000 m ¦ steel beam
32 |  | 3.5556 | γxy | -0.00034 | 0 | -0.00403 | 0.000263 | -0.027407 | -3.6e-05 | Beam ¦ 1 - IPE 200 ¦ L : 4.000 m ¦ steel beam
32 | 12 | 0 | γxy | -0.00034 | 0 | 0.005185 | 0.000268 | -0.07085 | 3.7e-05 | Beam ¦ 1 - IPE 200 ¦ L : 4.000 m ¦ steel beam
32 | 12 | 0 | γxz | -0.00034 | 0 | 0.005185 | 0.000268 | -0.07085 | 3.7e-05 | Beam ¦ 1 - IPE 200 ¦ L : 4.000 m ¦ steel beam
32 | 30 | 4 | γxz | -0.00034 | 0 | -0.005182 | 0.000263 | -0.070716 | -4.5e-05 | Beam ¦ 1 - IPE 200 ¦ L : 4.000 m ¦ steel beam
32 | 12 | 0 | κx | -0.00034 | 0 | 0.005185 | 0.000268 | -0.07085 | 3.7e-05 | Beam ¦ 1 - IPE 200 ¦ L : 4.000 m ¦ steel beam
32 | 30 | 4 | κx | -0.00034 | 0 | -0.005182 | 0.000263 | -0.070716 | -4.5e-05 | Beam ¦ 1 - IPE 200 ¦ L : 4.000 m ¦ steel beam
32 |  | 2 | κy | -0.00034 | 0 | 2e-06 | 0.000265 | 0.038881 | -4e-06 | Beam ¦ 1 - IPE 200 ¦ L : 4.000 m ¦ steel beam
32 | 12 | 0 | κy | -0.00034 | 0 | 0.005185 | 0.000268 | -0.07085 | 3.7e-05 | Beam ¦ 1 - IPE 200 ¦ L : 4.000 m ¦ steel beam
32 | 12 | 0 | κz | -0.00034 | 0 | 0.005185 | 0.000268 | -0.07085 | 3.7e-05 | Beam ¦ 1 - IPE 200 ¦ L : 4.000 m ¦ steel beam
32 | 30 | 4 | κz | -0.00034 | 0 | -0.005182 | 0.000263 | -0.070716 | -4.5e-05 | Beam ¦ 1 - IPE 200 ¦ L : 4.000 m ¦ steel beam
Total |  |  |  | -0.00034 | 0 | 0.005185 | 0.000268 | 0.038881 | 3.7e-05 | Beam ¦ 1 - IPE 200 ¦ L : 4.000 m ¦ steel beam
32 |  |  |  | -0.00034 | 0 | -0.005182 | 0.000263 | -0.07085 | -4.5e-05 | Beam ¦ 1 - IPE 200 ¦ L : 4.000 m ¦ steel beam
33 | 14 | 0 |  | -0.000102 | -0.000416 | 0.010985 | 0.044246 | -0.005702 | 0.001217 | Beam ¦ 2 - R_M1 500/1000 ¦ L : 4.000 m ¦ concrete beam
33 | 32 | 4 |  | -0.000106 | 0.000405 | -0.010968 | -0.044835 | -0.005344 | 0.001391 | Beam ¦ 2 - R_M1 500/1000 ¦ L : 4.000 m ¦ concrete beam
Extremes |  | 2 | εx | -2.8e-05 | 0 | 1.3e-05 | 0.000284 | 0.035284 | 0.000276 | Beam ¦ 2 - R_M1 500/1000 ¦ L : 4.000 m ¦ concrete beam
33 | 32 | 4 | εx | -0.000106 | 0.000405 | -0.010968 | -0.044835 | -0.005344 | 0.001391 | Beam ¦ 2 - R_M1 500/1000 ¦ L : 4.000 m ¦ concrete beam
33 | 32 | 4 | γxy | -0.000106 | 0.000405 | -0.010968 | -0.044835 | -0.005344 | 0.001391 | Beam ¦ 2 - R_M1 500/1000 ¦ L : 4.000 m ¦ concrete beam
33 | 14 | 0 | γxy | -0.000102 | -0.000416 | 0.010985 | 0.044246 | -0.005702 | 0.001217 | Beam ¦ 2 - R_M1 500/1000 ¦ L : 4.000 m ¦ concrete beam
33 | 14 | 0 | γxz | -0.000102 | -0.000416 | 0.010985 | 0.044246 | -0.005702 | 0.001217 | Beam ¦ 2 - R_M1 500/1000 ¦ L : 4.000 m ¦ concrete beam
33 | 32 | 4 | γxz | -0.000106 | 0.000405 | -0.010968 | -0.044835 | -0.005344 | 0.001391 | Beam ¦ 2 - R_M1 500/1000 ¦ L : 4.000 m ¦ concrete beam
33 | 14 | 0 | κx | -0.000102 | -0.000416 | 0.010985 | 0.044246 | -0.005702 | 0.001217 | Beam ¦ 2 - R_M1 500/1000 ¦ L : 4.000 m ¦ concrete beam
33 | 32 | 4 | κx | -0.000106 | 0.000405 | -0.010968 | -0.044835 | -0.005344 | 0.001391 | Beam ¦ 2 - R_M1 500/1000 ¦ L : 4.000 m ¦ concrete beam
33 |  | 2 | κy | -2.8e-05 | 0 | 1.3e-05 | 0.000284 | 0.035284 | 0.000276 | Beam ¦ 2 - R_M1 500/1000 ¦ L : 4.000 m ¦ concrete beam
33 | 14 | 0 | κy | -0.000102 | -0.000416 | 0.010985 | 0.044246 | -0.005702 | 0.001217 | Beam ¦ 2 - R_M1 500/1000 ¦ L : 4.000 m ¦ concrete beam
33 |  | 3.5 | κz | -6.8e-05 | 5.5e-05 | -0.006727 | -0.022516 | 0.015315 | 0.002208 | Beam ¦ 2 - R_M1 500/1000 ¦ L : 4.000 m ¦ concrete beam
33 |  | 2 | κz | -2.8e-05 | 0 | 1.3e-05 | 0.000284 | 0.035284 | 0.000276 | Beam ¦ 2 - R_M1 500/1000 ¦ L : 4.000 m ¦ concrete beam
Total |  |  |  | -2.8e-05 | 0.000405 | 0.010985 | 0.044246 | 0.035284 | 0.002208 | Beam ¦ 2 - R_M1 500/1000 ¦ L : 4.000 m ¦ concrete beam
33 |  |  |  | -0.000106 | -0.000416 | -0.010968 | -0.044835 | -0.005702 | 0.000276 | Beam ¦ 2 - R_M1 500/1000 ¦ L : 4.000 m ¦ concrete beam
34 | 15 | 0 |  | -0.000346 | 0 | 0.005185 | 0.000162 | -0.071159 | 0.000164 | Beam ¦ 1 - IPE 200 ¦ L : 4.000 m ¦ steel beam
34 | 33 | 4 |  | -0.000346 | 0 | -0.005182 | 0.000148 | -0.071042 | 0.000124 | Beam ¦ 1 - IPE 200 ¦ L : 4.000 m ¦ steel beam
Extremes | 15 | 0 | εx | -0.000346 | 0 | 0.005185 | 0.000162 | -0.071159 | 0.000164 | Beam ¦ 1 - IPE 200 ¦ L : 4.000 m ¦ steel beam
34 | 15 | 0 | εx | -0.000346 | 0 | 0.005185 | 0.000162 | -0.071159 | 0.000164 | Beam ¦ 1 - IPE 200 ¦ L : 4.000 m ¦ steel beam
34 | 15 | 0 | γxy | -0.000346 | 0 | 0.005185 | 0.000162 | -0.071159 | 0.000164 | Beam ¦ 1 - IPE 200 ¦ L : 4.000 m ¦ steel beam
34 |  | 3.5556 | γxy | -0.000346 | 0 | -0.00403 | 0.000149 | -0.027732 | 0.000129 | Beam ¦ 1 - IPE 200 ¦ L : 4.000 m ¦ steel beam
34 | 15 | 0 | γxz | -0.000346 | 0 | 0.005185 | 0.000162 | -0.071159 | 0.000164 | Beam ¦ 1 - IPE 200 ¦ L : 4.000 m ¦ steel beam
34 | 33 | 4 | γxz | -0.000346 | 0 | -0.005182 | 0.000148 | -0.071042 | 0.000124 | Beam ¦ 1 - IPE 200 ¦ L : 4.000 m ¦ steel beam
34 | 15 | 0 | κx | -0.000346 | 0 | 0.005185 | 0.000162 | -0.071159 | 0.000164 | Beam ¦ 1 - IPE 200 ¦ L : 4.000 m ¦ steel beam
34 | 33 | 4 | κx | -0.000346 | 0 | -0.005182 | 0.000148 | -0.071042 | 0.000124 | Beam ¦ 1 - IPE 200 ¦ L : 4.000 m ¦ steel beam
34 |  | 2 | κy | -0.000346 | 0 | 1e-06 | 0.000155 | 0.038563 | 0.000144 | Beam ¦ 1 - IPE 200 ¦ L : 4.000 m ¦ steel beam
34 | 15 | 0 | κy | -0.000346 | 0 | 0.005185 | 0.000162 | -0.071159 | 0.000164 | Beam ¦ 1 - IPE 200 ¦ L : 4.000 m ¦ steel beam
34 | 15 | 0 | κz | -0.000346 | 0 | 0.005185 | 0.000162 | -0.071159 | 0.000164 | Beam ¦ 1 - IPE 200 ¦ L : 4.000 m ¦ steel beam
34 | 33 | 4 | κz | -0.000346 | 0 | -0.005182 | 0.000148 | -0.071042 | 0.000124 | Beam ¦ 1 - IPE 200 ¦ L : 4.000 m ¦ steel beam
Total |  |  |  | -0.000346 | 0 | 0.005185 | 0.000162 | 0.038563 | 0.000164 | Beam ¦ 1 - IPE 200 ¦ L : 4.000 m ¦ steel beam
34 |  |  |  | -0.000346 | 0 | -0.005182 | 0.000148 | -0.071159 | 0.000124 | Beam ¦ 1 - IPE 200 ¦ L : 4.000 m ¦ steel beam
35 | 17 | 0 |  | -4.9e-05 | -0.000593 | 0.011281 | 0.071272 | -0.005356 | 0.001005 | Beam ¦ 2 - R_M1 500/1000 ¦ L : 4.000 m ¦ concrete beam
35 | 35 | 4 |  | -4.5e-05 | 0.000588 | -0.011257 | -0.071735 | -0.004877 | 0.001186 | Beam ¦ 2 - R_M1 500/1000 ¦ L : 4.000 m ¦ concrete beam
Extremes |  | 2 | εx | 0.000151 | -1e-06 | 1.9e-05 | 9.1e-05 | 0.037441 | 0.000553 | Beam ¦ 2 - R_M1 500/1000 ¦ L : 4.000 m ¦ concrete beam
35 | 17 | 0 | εx | -4.9e-05 | -0.000593 | 0.011281 | 0.071272 | -0.005356 | 0.001005 | Beam ¦ 2 - R_M1 500/1000 ¦ L : 4.000 m ¦ concrete beam
35 | 35 | 4 | γxy | -4.5e-05 | 0.000588 | -0.011257 | -0.071735 | -0.004877 | 0.001186 | Beam ¦ 2 - R_M1 500/1000 ¦ L : 4.000 m ¦ concrete beam
35 | 17 | 0 | γxy | -4.9e-05 | -0.000593 | 0.011281 | 0.071272 | -0.005356 | 0.001005 | Beam ¦ 2 - R_M1 500/1000 ¦ L : 4.000 m ¦ concrete beam
35 | 17 | 0 | γxz | -4.9e-05 | -0.000593 | 0.011281 | 0.071272 | -0.005356 | 0.001005 | Beam ¦ 2 - R_M1 500/1000 ¦ L : 4.000 m ¦ concrete beam
35 | 35 | 4 | γxz | -4.5e-05 | 0.000588 | -0.011257 | -0.071735 | -0.004877 | 0.001186 | Beam ¦ 2 - R_M1 500/1000 ¦ L : 4.000 m ¦ concrete beam
35 | 17 | 0 | κx | -4.9e-05 | -0.000593 | 0.011281 | 0.071272 | -0.005356 | 0.001005 | Beam ¦ 2 - R_M1 500/1000 ¦ L : 4.000 m ¦ concrete beam
35 | 35 | 4 | κx | -4.5e-05 | 0.000588 | -0.011257 | -0.071735 | -0.004877 | 0.001186 | Beam ¦ 2 - R_M1 500/1000 ¦ L : 4.000 m ¦ concrete beam
35 |  | 2 | κy | 0.000151 | -1e-06 | 1.9e-05 | 9.1e-05 | 0.037441 | 0.000553 | Beam ¦ 2 - R_M1 500/1000 ¦ L : 4.000 m ¦ concrete beam
35 | 17 | 0 | κy | -4.9e-05 | -0.000593 | 0.011281 | 0.071272 | -0.005356 | 0.001005 | Beam ¦ 2 - R_M1 500/1000 ¦ L : 4.000 m ¦ concrete beam
35 |  | 3.5 | κz | 5.5e-05 | 0.000102 | -0.006925 | -0.037311 | 0.016627 | 0.003103 | Beam ¦ 2 - R_M1 500/1000 ¦ L : 4.000 m ¦ concrete beam
35 |  | 2 | κz | 0.000151 | -1e-06 | 1.9e-05 | 9.1e-05 | 0.037441 | 0.000553 | Beam ¦ 2 - R_M1 500/1000 ¦ L : 4.000 m ¦ concrete beam
Total |  |  |  | 0.000151 | 0.000588 | 0.011281 | 0.071272 | 0.037441 | 0.003103 | Beam ¦ 2 - R_M1 500/1000 ¦ L : 4.000 m ¦ concrete beam
35 |  |  |  | -4.9e-05 | -0.000593 | -0.011257 | -0.071735 | -0.005356 | 0.000553 | Beam ¦ 2 - R_M1 500/1000 ¦ L : 4.000 m ¦ concrete beam
36 | 18 | 0 |  | -0.00035 | 1.9e-05 | 0.005216 | 0.001896 | -0.073228 | 0.009208 | Beam ¦ 1 - IPE 200 ¦ L : 4.000 m ¦ steel beam
36 | 36 | 4 |  | -0.00035 | 4e-06 | -0.005151 | 0.00218 | -0.070459 | -0.008302 | Beam ¦ 1 - IPE 200 ¦ L : 4.000 m ¦ steel beam
Extremes | 18 | 0 | εx | -0.00035 | 1.9e-05 | 0.005216 | 0.001896 | -0.073228 | 0.009208 | Beam ¦ 1 - IPE 200 ¦ L : 4.000 m ¦ steel beam
36 | 18 | 0 | εx | -0.00035 | 1.9e-05 | 0.005216 | 0.001896 | -0.073228 | 0.009208 | Beam ¦ 1 - IPE 200 ¦ L : 4.000 m ¦ steel beam
36 | 18 | 0 | γxy | -0.00035 | 1.9e-05 | 0.005216 | 0.001896 | -0.073228 | 0.009208 | Beam ¦ 1 - IPE 200 ¦ L : 4.000 m ¦ steel beam
36 | 36 | 4 | γxy | -0.00035 | 4e-06 | -0.005151 | 0.00218 | -0.070459 | -0.008302 | Beam ¦ 1 - IPE 200 ¦ L : 4.000 m ¦ steel beam
36 | 18 | 0 | γxz | -0.00035 | 1.9e-05 | 0.005216 | 0.001896 | -0.073228 | 0.009208 | Beam ¦ 1 - IPE 200 ¦ L : 4.000 m ¦ steel beam
36 | 36 | 4 | γxz | -0.00035 | 4e-06 | -0.005151 | 0.00218 | -0.070459 | -0.008302 | Beam ¦ 1 - IPE 200 ¦ L : 4.000 m ¦ steel beam
36 | 36 | 4 | κx | -0.00035 | 4e-06 | -0.005151 | 0.00218 | -0.070459 | -0.008302 | Beam ¦ 1 - IPE 200 ¦ L : 4.000 m ¦ steel beam
36 | 18 | 0 | κx | -0.00035 | 1.9e-05 | 0.005216 | 0.001896 | -0.073228 | 0.009208 | Beam ¦ 1 - IPE 200 ¦ L : 4.000 m ¦ steel beam
36 |  | 2 | κy | -0.00035 | 1.2e-05 | 3.3e-05 | 0.002038 | 0.03782 | 0.000451 | Beam ¦ 1 - IPE 200 ¦ L : 4.000 m ¦ steel beam
36 | 18 | 0 | κy | -0.00035 | 1.9e-05 | 0.005216 | 0.001896 | -0.073228 | 0.009208 | Beam ¦ 1 - IPE 200 ¦ L : 4.000 m ¦ steel beam
36 | 18 | 0 | κz | -0.00035 | 1.9e-05 | 0.005216 | 0.001896 | -0.073228 | 0.009208 | Beam ¦ 1 - IPE 200 ¦ L : 4.000 m ¦ steel beam
36 | 36 | 4 | κz | -0.00035 | 4e-06 | -0.005151 | 0.00218 | -0.070459 | -0.008302 | Beam ¦ 1 - IPE 200 ¦ L : 4.000 m ¦ steel beam
Total |  |  |  | -0.00035 | 1.9e-05 | 0.005216 | 0.00218 | 0.03782 | 0.009208 | Beam ¦ 1 - IPE 200 ¦ L : 4.000 m ¦ steel beam
36 |  |  |  | -0.00035 | 4e-06 | -0.005151 | 0.001896 | -0.073228 | -0.008302 | Beam ¦ 1 - IPE 200 ¦ L : 4.000 m ¦ steel beam
37 | 3 | 0 |  | -0.001214 | 5.6e-05 | 0.065315 | 0.000743 | -0.1511 | 0.002159 | Beam ¦ 5 - SQ_M1 500 ¦ L : 15.000 m ¦ timber beam
37 | 18 | 15 |  | -0.001214 | 5.6e-05 | -0.06521 | 0.000677 | -0.14913 | 3.8e-05 | Beam ¦ 5 - SQ_M1 500 ¦ L : 15.000 m ¦ timber beam
Extremes | 3 | 0 | εx | -0.001214 | 5.6e-05 | 0.065315 | 0.000743 | -0.1511 | 0.002159 | Beam ¦ 5 - SQ_M1 500 ¦ L : 15.000 m ¦ timber beam
37 |  | 7.5 | εx | -0.001221 | 5.6e-05 | 5.2e-05 | 0.00071 | 0.46413 | 0.001101 | Beam ¦ 5 - SQ_M1 500 ¦ L : 15.000 m ¦ timber beam
37 | 3 | 0 | γxy | -0.001214 | 5.6e-05 | 0.065315 | 0.000743 | -0.1511 | 0.002159 | Beam ¦ 5 - SQ_M1 500 ¦ L : 15.000 m ¦ timber beam
37 | 18 | 15 | γxy | -0.001214 | 5.6e-05 | -0.06521 | 0.000677 | -0.14913 | 3.8e-05 | Beam ¦ 5 - SQ_M1 500 ¦ L : 15.000 m ¦ timber beam
37 | 3 | 0 | γxz | -0.001214 | 5.6e-05 | 0.065315 | 0.000743 | -0.1511 | 0.002159 | Beam ¦ 5 - SQ_M1 500 ¦ L : 15.000 m ¦ timber beam
37 | 18 | 15 | γxz | -0.001214 | 5.6e-05 | -0.06521 | 0.000677 | -0.14913 | 3.8e-05 | Beam ¦ 5 - SQ_M1 500 ¦ L : 15.000 m ¦ timber beam
37 | 3 | 0 | κx | -0.001214 | 5.6e-05 | 0.065315 | 0.000743 | -0.1511 | 0.002159 | Beam ¦ 5 - SQ_M1 500 ¦ L : 15.000 m ¦ timber beam
37 | 18 | 15 | κx | -0.001214 | 5.6e-05 | -0.06521 | 0.000677 | -0.14913 | 3.8e-05 | Beam ¦ 5 - SQ_M1 500 ¦ L : 15.000 m ¦ timber beam
37 |  | 7.5 | κy | -0.001221 | 5.6e-05 | 5.2e-05 | 0.00071 | 0.46413 | 0.001101 | Beam ¦ 5 - SQ_M1 500 ¦ L : 15.000 m ¦ timber beam
37 | 3 | 0 | κy | -0.001214 | 5.6e-05 | 0.065315 | 0.000743 | -0.1511 | 0.002159 | Beam ¦ 5 - SQ_M1 500 ¦ L : 15.000 m ¦ timber beam
37 | 3 | 0 | κz | -0.001214 | 5.6e-05 | 0.065315 | 0.000743 | -0.1511 | 0.002159 | Beam ¦ 5 - SQ_M1 500 ¦ L : 15.000 m ¦ timber beam
37 | 18 | 15 | κz | -0.001214 | 5.6e-05 | -0.06521 | 0.000677 | -0.14913 | 3.8e-05 | Beam ¦ 5 - SQ_M1 500 ¦ L : 15.000 m ¦ timber beam
Total |  |  |  | -0.001214 | 5.6e-05 | 0.065315 | 0.000743 | 0.46413 | 0.002159 | Beam ¦ 5 - SQ_M1 500 ¦ L : 15.000 m ¦ timber beam
37 |  |  |  | -0.001221 | 5.6e-05 | -0.06521 | 0.000677 | -0.1511 | 3.8e-05 | Beam ¦ 5 - SQ_M1 500 ¦ L : 15.000 m ¦ timber beam
38 | 21 | 0 |  | -0.00121 | -3e-06 | 0.065267 | -0.000501 | -0.14914 | -9.2e-05 | Beam ¦ 5 - SQ_M1 500 ¦ L : 15.000 m ¦ timber beam
38 | 36 | 15 |  | -0.00121 | -4e-06 | -0.065258 | -0.0005 | -0.14897 | 5.4e-05 | Beam ¦ 5 - SQ_M1 500 ¦ L : 15.000 m ¦ timber beam
Extremes | 21 | 0 | εx | -0.00121 | -3e-06 | 0.065267 | -0.000501 | -0.14914 | -9.2e-05 | Beam ¦ 5 - SQ_M1 500 ¦ L : 15.000 m ¦ timber beam
38 |  | 7.5 | εx | -0.001217 | -4e-06 | 5e-06 | -0.0005 | 0.46519 | -1.9e-05 | Beam ¦ 5 - SQ_M1 500 ¦ L : 15.000 m ¦ timber beam
38 | 21 | 0 | γxy | -0.00121 | -3e-06 | 0.065267 | -0.000501 | -0.14914 | -9.2e-05 | Beam ¦ 5 - SQ_M1 500 ¦ L : 15.000 m ¦ timber beam
38 | 36 | 15 | γxy | -0.00121 | -4e-06 | -0.065258 | -0.0005 | -0.14897 | 5.4e-05 | Beam ¦ 5 - SQ_M1 500 ¦ L : 15.000 m ¦ timber beam
38 | 21 | 0 | γxz | -0.00121 | -3e-06 | 0.065267 | -0.000501 | -0.14914 | -9.2e-05 | Beam ¦ 5 - SQ_M1 500 ¦ L : 15.000 m ¦ timber beam
38 | 36 | 15 | γxz | -0.00121 | -4e-06 | -0.065258 | -0.0005 | -0.14897 | 5.4e-05 | Beam ¦ 5 - SQ_M1 500 ¦ L : 15.000 m ¦ timber beam
38 | 36 | 15 | κx | -0.00121 | -4e-06 | -0.065258 | -0.0005 | -0.14897 | 5.4e-05 | Beam ¦ 5 - SQ_M1 500 ¦ L : 15.000 m ¦ timber beam
38 | 21 | 0 | κx | -0.00121 | -3e-06 | 0.065267 | -0.000501 | -0.14914 | -9.2e-05 | Beam ¦ 5 - SQ_M1 500 ¦ L : 15.000 m ¦ timber beam
38 |  | 7.5 | κy | -0.001217 | -4e-06 | 5e-06 | -0.0005 | 0.46519 | -1.9e-05 | Beam ¦ 5 - SQ_M1 500 ¦ L : 15.000 m ¦ timber beam
38 | 21 | 0 | κy | -0.00121 | -3e-06 | 0.065267 | -0.000501 | -0.14914 | -9.2e-05 | Beam ¦ 5 - SQ_M1 500 ¦ L : 15.000 m ¦ timber beam
38 | 36 | 15 | κz | -0.00121 | -4e-06 | -0.065258 | -0.0005 | -0.14897 | 5.4e-05 | Beam ¦ 5 - SQ_M1 500 ¦ L : 15.000 m ¦ timber beam
38 | 21 | 0 | κz | -0.00121 | -3e-06 | 0.065267 | -0.000501 | -0.14914 | -9.2e-05 | Beam ¦ 5 - SQ_M1 500 ¦ L : 15.000 m ¦ timber beam
Total |  |  |  | -0.00121 | -3e-06 | 0.065267 | -0.0005 | 0.46519 | 5.4e-05 | Beam ¦ 5 - SQ_M1 500 ¦ L : 15.000 m ¦ timber beam
38 |  |  |  | -0.001217 | -4e-06 | -0.065258 | -0.000501 | -0.14914 | -9.2e-05 | Beam ¦ 5 - SQ_M1 500 ¦ L : 15.000 m ¦ timber beam
39 | 3 | 0 |  | 0.000192 | -0.001647 | 0.002198 | 0.26473 | 0.45558 | 0.001019 | Beam ¦ 6 - UU 150/75/125/8/6/12/0/0 ¦ L : 5.000 m ¦ Aluminium beam
39 | 24 | 5 |  | 0.000191 | 0.002605 | -0.012077 | 0.32938 | -0.41577 | -0.39876 | Beam ¦ 6 - UU 150/75/125/8/6/12/0/0 ¦ L : 5.000 m ¦ Aluminium beam
Extremes | 3 | 0 | εx | 0.000192 | -0.001647 | 0.002198 | 0.26473 | 0.45558 | 0.001019 | Beam ¦ 6 - UU 150/75/125/8/6/12/0/0 ¦ L : 5.000 m ¦ Aluminium beam
39 | 24 | 5 | εx | 0.000191 | 0.002605 | -0.012077 | 0.32938 | -0.41577 | -0.39876 | Beam ¦ 6 - UU 150/75/125/8/6/12/0/0 ¦ L : 5.000 m ¦ Aluminium beam
39 | 24 | 5 | γxu | 0.000191 | 0.002605 | -0.012077 | 0.32938 | -0.41577 | -0.39876 | Beam ¦ 6 - UU 150/75/125/8/6/12/0/0 ¦ L : 5.000 m ¦ Aluminium beam
39 | 3 | 0 | γxu | 0.000192 | -0.001647 | 0.002198 | 0.26473 | 0.45558 | 0.001019 | Beam ¦ 6 - UU 150/75/125/8/6/12/0/0 ¦ L : 5.000 m ¦ Aluminium beam
39 | 3 | 0 | γxv | 0.000192 | -0.001647 | 0.002198 | 0.26473 | 0.45558 | 0.001019 | Beam ¦ 6 - UU 150/75/125/8/6/12/0/0 ¦ L : 5.000 m ¦ Aluminium beam
39 | 24 | 5 | γxv | 0.000191 | 0.002605 | -0.012077 | 0.32938 | -0.41577 | -0.39876 | Beam ¦ 6 - UU 150/75/125/8/6/12/0/0 ¦ L : 5.000 m ¦ Aluminium beam
39 | 24 | 5 | κx | 0.000191 | 0.002605 | -0.012077 | 0.32938 | -0.41577 | -0.39876 | Beam ¦ 6 - UU 150/75/125/8/6/12/0/0 ¦ L : 5.000 m ¦ Aluminium beam
39 | 3 | 0 | κx | 0.000192 | -0.001647 | 0.002198 | 0.26473 | 0.45558 | 0.001019 | Beam ¦ 6 - UU 150/75/125/8/6/12/0/0 ¦ L : 5.000 m ¦ Aluminium beam
39 |  | 0.55556 | κu | 0.000192 | -0.001175 | 0.000611 | 0.27191 | 0.48322 | 0.13031 | Beam ¦ 6 - UU 150/75/125/8/6/12/0/0 ¦ L : 5.000 m ¦ Aluminium beam
39 | 24 | 5 | κu | 0.000191 | 0.002605 | -0.012077 | 0.32938 | -0.41577 | -0.39876 | Beam ¦ 6 - UU 150/75/125/8/6/12/0/0 ¦ L : 5.000 m ¦ Aluminium beam
39 |  | 1.6667 | κv | 0.000191 | -0.00023 | -0.002561 | 0.28628 | 0.44515 | 0.25856 | Beam ¦ 6 - UU 150/75/125/8/6/12/0/0 ¦ L : 5.000 m ¦ Aluminium beam
39 | 24 | 5 | κv | 0.000191 | 0.002605 | -0.012077 | 0.32938 | -0.41577 | -0.39876 | Beam ¦ 6 - UU 150/75/125/8/6/12/0/0 ¦ L : 5.000 m ¦ Aluminium beam
Total |  |  |  | 0.000192 | 0.002605 | 0.002198 | 0.32938 | 0.48322 | 0.25856 | Beam ¦ 6 - UU 150/75/125/8/6/12/0/0 ¦ L : 5.000 m ¦ Aluminium beam
39 |  |  |  | 0.000191 | -0.001647 | -0.012077 | 0.26473 | -0.41577 | -0.39876 | Beam ¦ 6 - UU 150/75/125/8/6/12/0/0 ¦ L : 5.000 m ¦ Aluminium beam
Total max/min values with corresponding values
39 | 3 | 0 | εx | 0.000192 | -0.001647 | 0.002198 | 0.26473 | 0.45558 | 0.001019
19 | 28 | 0 | γxy / γxu | -0.015424 | 0.001184 | 0.001477 | 6e-05 | -0.052212 | 0.025862
12 |  | 1.3333 | γxy / γxu | -0.006983 | 0.008518 | 0.001636 | -0.007889 | -0.023912 | 0.095688
14 |  | 1.3333 | γxz / γxv | -0.006965 | -0.008479 | -0.001412 | -0.004811 | 0.021478 | -0.085801
37 | 3 | 0 | γxz / γxv | -0.001214 | 5.6e-05 | 0.065315 | 0.000743 | -0.1511 | 0.002159
38 | 36 | 15 | κx | -0.00121 | -4e-06 | -0.065258 | -0.0005 | -0.14897 | 5.4e-05
39 | 24 | 5 | κx | 0.000191 | 0.002605 | -0.012077 | 0.32938 | -0.41577 | -0.39876
25 | 2 | 0 | κy / κu | -6.4e-05 | 0.000526 | 0.011034 | -0.084448 | -0.005607 | -0.001191
39 |  | 0.55556 | κy / κu | 0.000192 | -0.001175 | 0.000611 | 0.27191 | 0.48322 | 0.13031
39 | 24 | 5 | κz / κv | 0.000191 | 0.002605 | -0.012077 | 0.32938 | -0.41577 | -0.39876
14 | 21 | 4 | κz / κv | -0.005974 | -0.008413 | -0.001412 | -0.012753 | -0.020429 | 2.0314
12 | 18 | 4 |  | -0.005992 | 0.008451 | 0.001636 | -0.011496 | 0.024635 | -2.0313
Total |  |  |  | 0.000192 | 0.008518 | 0.065315 | 0.32938 | 0.48322 | 2.0314
max/min |  |  |  | -0.015424 | -0.008479 | -0.065258 | -0.084448 | -0.41577 | -2.0313

## LC2 ¦ Members ¦ Strains
Member No. | Node | Location |  | Axial and Shear Strains [‰] |  |  | Torsional and Bending Strains [mrad/m]
| No. | x [m] |  | εx | γxy / γxu | γxz / γxv | κx | κy / κu | κz / κv | Section (Material) ¦ Member Comment
1 | 1 | 0 |  | -0.029366 | 0.00189 | 0.020822 | 0.007482 | -0.37754 | 0.12115 | Beam ¦ 3 - SQ_M1 500 ¦ L : 3.600 m ¦ concrete column
1 | 2 | 3.6 |  | -0.022172 | 0.001906 | 0.020765 | 0.007759 | 0.87151 | 0.007024 | Beam ¦ 3 - SQ_M1 500 ¦ L : 3.600 m ¦ concrete column
Extremes | 2 | 3.6 | εx | -0.022172 | 0.001906 | 0.020765 | 0.007759 | 0.87151 | 0.007024 | Beam ¦ 3 - SQ_M1 500 ¦ L : 3.600 m ¦ concrete column
1 | 1 | 0 | εx | -0.029366 | 0.00189 | 0.020822 | 0.007482 | -0.37754 | 0.12115 | Beam ¦ 3 - SQ_M1 500 ¦ L : 3.600 m ¦ concrete column
1 |  | 3.24 | γxy | -0.023106 | 0.001906 | 0.020782 | 0.007731 | 0.74686 | 0.018468 | Beam ¦ 3 - SQ_M1 500 ¦ L : 3.600 m ¦ concrete column
1 | 1 | 0 | γxy | -0.029366 | 0.00189 | 0.020822 | 0.007482 | -0.37754 | 0.12115 | Beam ¦ 3 - SQ_M1 500 ¦ L : 3.600 m ¦ concrete column
1 |  | 1.08 | γxz | -0.027708 | 0.001899 | 0.020838 | 0.007565 | -0.002548 | 0.087041 | Beam ¦ 3 - SQ_M1 500 ¦ L : 3.600 m ¦ concrete column
1 | 2 | 3.6 | γxz | -0.022172 | 0.001906 | 0.020765 | 0.007759 | 0.87151 | 0.007024 | Beam ¦ 3 - SQ_M1 500 ¦ L : 3.600 m ¦ concrete column
1 | 2 | 3.6 | κx | -0.022172 | 0.001906 | 0.020765 | 0.007759 | 0.87151 | 0.007024 | Beam ¦ 3 - SQ_M1 500 ¦ L : 3.600 m ¦ concrete column
1 | 1 | 0 | κx | -0.029366 | 0.00189 | 0.020822 | 0.007482 | -0.37754 | 0.12115 | Beam ¦ 3 - SQ_M1 500 ¦ L : 3.600 m ¦ concrete column
1 | 2 | 3.6 | κy | -0.022172 | 0.001906 | 0.020765 | 0.007759 | 0.87151 | 0.007024 | Beam ¦ 3 - SQ_M1 500 ¦ L : 3.600 m ¦ concrete column
1 | 1 | 0 | κy | -0.029366 | 0.00189 | 0.020822 | 0.007482 | -0.37754 | 0.12115 | Beam ¦ 3 - SQ_M1 500 ¦ L : 3.600 m ¦ concrete column
1 | 1 | 0 | κz | -0.029366 | 0.00189 | 0.020822 | 0.007482 | -0.37754 | 0.12115 | Beam ¦ 3 - SQ_M1 500 ¦ L : 3.600 m ¦ concrete column
1 | 2 | 3.6 | κz | -0.022172 | 0.001906 | 0.020765 | 0.007759 | 0.87151 | 0.007024 | Beam ¦ 3 - SQ_M1 500 ¦ L : 3.600 m ¦ concrete column
Total |  |  |  | -0.022172 | 0.001906 | 0.020838 | 0.007759 | 0.87151 | 0.12115 | Beam ¦ 3 - SQ_M1 500 ¦ L : 3.600 m ¦ concrete column
1 |  |  |  | -0.029366 | 0.00189 | 0.020765 | 0.007482 | -0.37754 | 0.007024 | Beam ¦ 3 - SQ_M1 500 ¦ L : 3.600 m ¦ concrete column
2 | 2 | 0 |  | -0.13251 | -0.10239 | 0.10078 | 0.65822 | -1.756 | -13.3928 | Beam ¦ 4 - HEB 200 ¦ L : 4.000 m ¦ steel column
2 | 3 | 4 |  | -0.096527 | -0.092265 | 0.098447 | 11.5388 | 2.7661 | 25.1437 | Beam ¦ 4 - HEB 200 ¦ L : 4.000 m ¦ steel column
Extremes | 3 | 4 | εx | -0.096527 | -0.092265 | 0.098447 | 11.5388 | 2.7661 | 25.1437 | Beam ¦ 4 - HEB 200 ¦ L : 4.000 m ¦ steel column
2 | 2 | 0 | εx | -0.13251 | -0.10239 | 0.10078 | 0.65822 | -1.756 | -13.3928 | Beam ¦ 4 - HEB 200 ¦ L : 4.000 m ¦ steel column
2 | 3 | 4 | γxy | -0.096527 | -0.092265 | 0.098447 | 11.5388 | 2.7661 | 25.1437 | Beam ¦ 4 - HEB 200 ¦ L : 4.000 m ¦ steel column
2 |  | 1.3333 | γxy | -0.12279 | -0.10691 | 0.1028 | 4.2851 | -0.24209 | -0.23344 | Beam ¦ 4 - HEB 200 ¦ L : 4.000 m ¦ steel column
2 |  | 1.3333 | γxz | -0.12279 | -0.10691 | 0.1028 | 4.2851 | -0.24209 | -0.23344 | Beam ¦ 4 - HEB 200 ¦ L : 4.000 m ¦ steel column
2 | 3 | 4 | γxz | -0.096527 | -0.092265 | 0.098447 | 11.5388 | 2.7661 | 25.1437 | Beam ¦ 4 - HEB 200 ¦ L : 4.000 m ¦ steel column
2 | 3 | 4 | κx | -0.096527 | -0.092265 | 0.098447 | 11.5388 | 2.7661 | 25.1437 | Beam ¦ 4 - HEB 200 ¦ L : 4.000 m ¦ steel column
2 | 2 | 0 | κx | -0.13251 | -0.10239 | 0.10078 | 0.65822 | -1.756 | -13.3928 | Beam ¦ 4 - HEB 200 ¦ L : 4.000 m ¦ steel column
2 | 3 | 4 | κy | -0.096527 | -0.092265 | 0.098447 | 11.5388 | 2.7661 | 25.1437 | Beam ¦ 4 - HEB 200 ¦ L : 4.000 m ¦ steel column
2 | 2 | 0 | κy | -0.13251 | -0.10239 | 0.10078 | 0.65822 | -1.756 | -13.3928 | Beam ¦ 4 - HEB 200 ¦ L : 4.000 m ¦ steel column
2 | 3 | 4 | κz | -0.096527 | -0.092265 | 0.098447 | 11.5388 | 2.7661 | 25.1437 | Beam ¦ 4 - HEB 200 ¦ L : 4.000 m ¦ steel column
2 | 2 | 0 | κz | -0.13251 | -0.10239 | 0.10078 | 0.65822 | -1.756 | -13.3928 | Beam ¦ 4 - HEB 200 ¦ L : 4.000 m ¦ steel column
Total |  |  |  | -0.096527 | -0.092265 | 0.1028 | 11.5388 | 2.7661 | 25.1437 | Beam ¦ 4 - HEB 200 ¦ L : 4.000 m ¦ steel column
2 |  |  |  | -0.13251 | -0.10691 | 0.098447 | 0.65822 | -1.756 | -13.3928 | Beam ¦ 4 - HEB 200 ¦ L : 4.000 m ¦ steel column
3 | 4 | 0 |  | -0.028952 | -0.001514 | 0.016911 | 0.001446 | -0.30511 | 0.05667 | Beam ¦ 3 - SQ_M1 500 ¦ L : 3.600 m ¦ concrete column
3 | 5 | 3.6 |  | -0.021757 | -0.001491 | 0.016866 | 0.001663 | 0.70935 | 0.14681 | Beam ¦ 3 - SQ_M1 500 ¦ L : 3.600 m ¦ concrete column
Extremes | 5 | 3.6 | εx | -0.021757 | -0.001491 | 0.016866 | 0.001663 | 0.70935 | 0.14681 | Beam ¦ 3 - SQ_M1 500 ¦ L : 3.600 m ¦ concrete column
3 | 4 | 0 | εx | -0.028952 | -0.001514 | 0.016911 | 0.001446 | -0.30511 | 0.05667 | Beam ¦ 3 - SQ_M1 500 ¦ L : 3.600 m ¦ concrete column
3 | 5 | 3.6 | γxy | -0.021757 | -0.001491 | 0.016866 | 0.001663 | 0.70935 | 0.14681 | Beam ¦ 3 - SQ_M1 500 ¦ L : 3.600 m ¦ concrete column
3 | 4 | 0 | γxy | -0.028952 | -0.001514 | 0.016911 | 0.001446 | -0.30511 | 0.05667 | Beam ¦ 3 - SQ_M1 500 ¦ L : 3.600 m ¦ concrete column
3 |  | 1.08 | γxz | -0.027295 | -0.001508 | 0.016924 | 0.001511 | -0.000553 | 0.083879 | Beam ¦ 3 - SQ_M1 500 ¦ L : 3.600 m ¦ concrete column
3 | 5 | 3.6 | γxz | -0.021757 | -0.001491 | 0.016866 | 0.001663 | 0.70935 | 0.14681 | Beam ¦ 3 - SQ_M1 500 ¦ L : 3.600 m ¦ concrete column
3 | 5 | 3.6 | κx | -0.021757 | -0.001491 | 0.016866 | 0.001663 | 0.70935 | 0.14681 | Beam ¦ 3 - SQ_M1 500 ¦ L : 3.600 m ¦ concrete column
3 | 4 | 0 | κx | -0.028952 | -0.001514 | 0.016911 | 0.001446 | -0.30511 | 0.05667 | Beam ¦ 3 - SQ_M1 500 ¦ L : 3.600 m ¦ concrete column
3 | 5 | 3.6 | κy | -0.021757 | -0.001491 | 0.016866 | 0.001663 | 0.70935 | 0.14681 | Beam ¦ 3 - SQ_M1 500 ¦ L : 3.600 m ¦ concrete column
3 | 4 | 0 | κy | -0.028952 | -0.001514 | 0.016911 | 0.001446 | -0.30511 | 0.05667 | Beam ¦ 3 - SQ_M1 500 ¦ L : 3.600 m ¦ concrete column
3 | 5 | 3.6 | κz | -0.021757 | -0.001491 | 0.016866 | 0.001663 | 0.70935 | 0.14681 | Beam ¦ 3 - SQ_M1 500 ¦ L : 3.600 m ¦ concrete column
3 | 4 | 0 | κz | -0.028952 | -0.001514 | 0.016911 | 0.001446 | -0.30511 | 0.05667 | Beam ¦ 3 - SQ_M1 500 ¦ L : 3.600 m ¦ concrete column
Total |  |  |  | -0.021757 | -0.001491 | 0.016924 | 0.001663 | 0.70935 | 0.14681 | Beam ¦ 3 - SQ_M1 500 ¦ L : 3.600 m ¦ concrete column
3 |  |  |  | -0.028952 | -0.001514 | 0.016866 | 0.001446 | -0.30511 | 0.05667 | Beam ¦ 3 - SQ_M1 500 ¦ L : 3.600 m ¦ concrete column
4 | 5 | 0 |  | -0.053646 | -0.000151 | 0.044876 | -0.39653 | -0.53371 | -0.04464 | Beam ¦ 4 - HEB 200 ¦ L : 4.000 m ¦ steel column
4 | 6 | 4 |  | -0.017062 | -7.7e-05 | 0.044648 | -0.79381 | 1.4616 | 0.005499 | Beam ¦ 4 - HEB 200 ¦ L : 4.000 m ¦ steel column
Extremes | 6 | 4 | εx | -0.017062 | -7.7e-05 | 0.044648 | -0.79381 | 1.4616 | 0.005499 | Beam ¦ 4 - HEB 200 ¦ L : 4.000 m ¦ steel column
4 | 5 | 0 | εx | -0.053646 | -0.000151 | 0.044876 | -0.39653 | -0.53371 | -0.04464 | Beam ¦ 4 - HEB 200 ¦ L : 4.000 m ¦ steel column
4 | 6 | 4 | γxy | -0.017062 | -7.7e-05 | 0.044648 | -0.79381 | 1.4616 | 0.005499 | Beam ¦ 4 - HEB 200 ¦ L : 4.000 m ¦ steel column
4 | 5 | 0 | γxy | -0.053646 | -0.000151 | 0.044876 | -0.39653 | -0.53371 | -0.04464 | Beam ¦ 4 - HEB 200 ¦ L : 4.000 m ¦ steel column
4 |  | 0.88889 | γxz | -0.047622 | -0.00014 | 0.045068 | -0.48482 | -0.088296 | -0.034217 | Beam ¦ 4 - HEB 200 ¦ L : 4.000 m ¦ steel column
4 | 6 | 4 | γxz | -0.017062 | -7.7e-05 | 0.044648 | -0.79381 | 1.4616 | 0.005499 | Beam ¦ 4 - HEB 200 ¦ L : 4.000 m ¦ steel column
4 | 5 | 0 | κx | -0.053646 | -0.000151 | 0.044876 | -0.39653 | -0.53371 | -0.04464 | Beam ¦ 4 - HEB 200 ¦ L : 4.000 m ¦ steel column
4 | 6 | 4 | κx | -0.017062 | -7.7e-05 | 0.044648 | -0.79381 | 1.4616 | 0.005499 | Beam ¦ 4 - HEB 200 ¦ L : 4.000 m ¦ steel column
4 | 6 | 4 | κy | -0.017062 | -7.7e-05 | 0.044648 | -0.79381 | 1.4616 | 0.005499 | Beam ¦ 4 - HEB 200 ¦ L : 4.000 m ¦ steel column
4 | 5 | 0 | κy | -0.053646 | -0.000151 | 0.044876 | -0.39653 | -0.53371 | -0.04464 | Beam ¦ 4 - HEB 200 ¦ L : 4.000 m ¦ steel column
4 | 6 | 4 | κz | -0.017062 | -7.7e-05 | 0.044648 | -0.79381 | 1.4616 | 0.005499 | Beam ¦ 4 - HEB 200 ¦ L : 4.000 m ¦ steel column
4 | 5 | 0 | κz | -0.053646 | -0.000151 | 0.044876 | -0.39653 | -0.53371 | -0.04464 | Beam ¦ 4 - HEB 200 ¦ L : 4.000 m ¦ steel column
Total |  |  |  | -0.017062 | -7.7e-05 | 0.045068 | -0.39653 | 1.4616 | 0.005499 | Beam ¦ 4 - HEB 200 ¦ L : 4.000 m ¦ steel column
4 |  |  |  | -0.053646 | -0.000151 | 0.044648 | -0.79381 | -0.53371 | -0.04464 | Beam ¦ 4 - HEB 200 ¦ L : 4.000 m ¦ steel column
5 | 7 | 0 |  | -0.028691 | -0.001653 | 0.006891 | 0.00032 | -0.11242 | 0.055107 | Beam ¦ 3 - SQ_M1 500 ¦ L : 3.600 m ¦ concrete column
5 | 8 | 3.6 |  | -0.021492 | -0.00163 | 0.00687 | 0.000407 | 0.30086 | 0.15362 | Beam ¦ 3 - SQ_M1 500 ¦ L : 3.600 m ¦ concrete column
Extremes | 8 | 3.6 | εx | -0.021492 | -0.00163 | 0.00687 | 0.000407 | 0.30086 | 0.15362 | Beam ¦ 3 - SQ_M1 500 ¦ L : 3.600 m ¦ concrete column
5 | 7 | 0 | εx | -0.028691 | -0.001653 | 0.006891 | 0.00032 | -0.11242 | 0.055107 | Beam ¦ 3 - SQ_M1 500 ¦ L : 3.600 m ¦ concrete column
5 | 8 | 3.6 | γxy | -0.021492 | -0.00163 | 0.00687 | 0.000407 | 0.30086 | 0.15362 | Beam ¦ 3 - SQ_M1 500 ¦ L : 3.600 m ¦ concrete column
5 | 7 | 0 | γxy | -0.028691 | -0.001653 | 0.006891 | 0.00032 | -0.11242 | 0.055107 | Beam ¦ 3 - SQ_M1 500 ¦ L : 3.600 m ¦ concrete column
5 |  | 1.08 | γxz | -0.027035 | -0.001648 | 0.006895 | 0.000346 | 0.011678 | 0.08483 | Beam ¦ 3 - SQ_M1 500 ¦ L : 3.600 m ¦ concrete column
5 | 8 | 3.6 | γxz | -0.021492 | -0.00163 | 0.00687 | 0.000407 | 0.30086 | 0.15362 | Beam ¦ 3 - SQ_M1 500 ¦ L : 3.600 m ¦ concrete column
5 | 8 | 3.6 | κx | -0.021492 | -0.00163 | 0.00687 | 0.000407 | 0.30086 | 0.15362 | Beam ¦ 3 - SQ_M1 500 ¦ L : 3.600 m ¦ concrete column
5 | 7 | 0 | κx | -0.028691 | -0.001653 | 0.006891 | 0.00032 | -0.11242 | 0.055107 | Beam ¦ 3 - SQ_M1 500 ¦ L : 3.600 m ¦ concrete column
5 | 8 | 3.6 | κy | -0.021492 | -0.00163 | 0.00687 | 0.000407 | 0.30086 | 0.15362 | Beam ¦ 3 - SQ_M1 500 ¦ L : 3.600 m ¦ concrete column
5 | 7 | 0 | κy | -0.028691 | -0.001653 | 0.006891 | 0.00032 | -0.11242 | 0.055107 | Beam ¦ 3 - SQ_M1 500 ¦ L : 3.600 m ¦ concrete column
5 | 8 | 3.6 | κz | -0.021492 | -0.00163 | 0.00687 | 0.000407 | 0.30086 | 0.15362 | Beam ¦ 3 - SQ_M1 500 ¦ L : 3.600 m ¦ concrete column
5 | 7 | 0 | κz | -0.028691 | -0.001653 | 0.006891 | 0.00032 | -0.11242 | 0.055107 | Beam ¦ 3 - SQ_M1 500 ¦ L : 3.600 m ¦ concrete column
Total |  |  |  | -0.021492 | -0.00163 | 0.006895 | 0.000407 | 0.30086 | 0.15362 | Beam ¦ 3 - SQ_M1 500 ¦ L : 3.600 m ¦ concrete column
5 |  |  |  | -0.028691 | -0.001653 | 0.00687 | 0.00032 | -0.11242 | 0.055107 | Beam ¦ 3 - SQ_M1 500 ¦ L : 3.600 m ¦ concrete column
6 | 8 | 0 |  | -0.052724 | -7.4e-05 | 0.047612 | 0.058136 | -0.73874 | -0.020906 | Beam ¦ 4 - HEB 200 ¦ L : 4.000 m ¦ steel column
6 | 9 | 4 |  | -0.016138 | -2.6e-05 | 0.047523 | -0.13651 | 1.3851 | 6.6e-05 | Beam ¦ 4 - HEB 200 ¦ L : 4.000 m ¦ steel column
Extremes | 9 | 4 | εx | -0.016138 | -2.6e-05 | 0.047523 | -0.13651 | 1.3851 | 6.6e-05 | Beam ¦ 4 - HEB 200 ¦ L : 4.000 m ¦ steel column
6 | 8 | 0 | εx | -0.052724 | -7.4e-05 | 0.047612 | 0.058136 | -0.73874 | -0.020906 | Beam ¦ 4 - HEB 200 ¦ L : 4.000 m ¦ steel column
6 | 9 | 4 | γxy | -0.016138 | -2.6e-05 | 0.047523 | -0.13651 | 1.3851 | 6.6e-05 | Beam ¦ 4 - HEB 200 ¦ L : 4.000 m ¦ steel column
6 | 8 | 0 | γxy | -0.052724 | -7.4e-05 | 0.047612 | 0.058136 | -0.73874 | -0.020906 | Beam ¦ 4 - HEB 200 ¦ L : 4.000 m ¦ steel column
6 |  | 1.3333 | γxz | -0.043236 | -6.1e-05 | 0.047925 | -0.006745 | -0.02932 | -0.014267 | Beam ¦ 4 - HEB 200 ¦ L : 4.000 m ¦ steel column
6 | 9 | 4 | γxz | -0.016138 | -2.6e-05 | 0.047523 | -0.13651 | 1.3851 | 6.6e-05 | Beam ¦ 4 - HEB 200 ¦ L : 4.000 m ¦ steel column
6 | 8 | 0 | κx | -0.052724 | -7.4e-05 | 0.047612 | 0.058136 | -0.73874 | -0.020906 | Beam ¦ 4 - HEB 200 ¦ L : 4.000 m ¦ steel column
6 | 9 | 4 | κx | -0.016138 | -2.6e-05 | 0.047523 | -0.13651 | 1.3851 | 6.6e-05 | Beam ¦ 4 - HEB 200 ¦ L : 4.000 m ¦ steel column
6 | 9 | 4 | κy | -0.016138 | -2.6e-05 | 0.047523 | -0.13651 | 1.3851 | 6.6e-05 | Beam ¦ 4 - HEB 200 ¦ L : 4.000 m ¦ steel column
6 | 8 | 0 | κy | -0.052724 | -7.4e-05 | 0.047612 | 0.058136 | -0.73874 | -0.020906 | Beam ¦ 4 - HEB 200 ¦ L : 4.000 m ¦ steel column
6 | 9 | 4 | κz | -0.016138 | -2.6e-05 | 0.047523 | -0.13651 | 1.3851 | 6.6e-05 | Beam ¦ 4 - HEB 200 ¦ L : 4.000 m ¦ steel column
6 | 8 | 0 | κz | -0.052724 | -7.4e-05 | 0.047612 | 0.058136 | -0.73874 | -0.020906 | Beam ¦ 4 - HEB 200 ¦ L : 4.000 m ¦ steel column
Total |  |  |  | -0.016138 | -2.6e-05 | 0.047925 | 0.058136 | 1.3851 | 6.6e-05 | Beam ¦ 4 - HEB 200 ¦ L : 4.000 m ¦ steel column
6 |  |  |  | -0.052724 | -7.4e-05 | 0.047523 | -0.13651 | -0.73874 | -0.020906 | Beam ¦ 4 - HEB 200 ¦ L : 4.000 m ¦ steel column
7 | 10 | 0 |  | -0.028649 | -0.001366 | -0.005766 | -0.0011 | 0.13127 | 0.061475 | Beam ¦ 3 - SQ_M1 500 ¦ L : 3.600 m ¦ concrete column
7 | 11 | 3.6 |  | -0.02145 | -0.001343 | -0.005757 | -0.001182 | -0.21483 | 0.14274 | Beam ¦ 3 - SQ_M1 500 ¦ L : 3.600 m ¦ concrete column
Extremes | 11 | 3.6 | εx | -0.02145 | -0.001343 | -0.005757 | -0.001182 | -0.21483 | 0.14274 | Beam ¦ 3 - SQ_M1 500 ¦ L : 3.600 m ¦ concrete column
7 | 10 | 0 | εx | -0.028649 | -0.001366 | -0.005766 | -0.0011 | 0.13127 | 0.061475 | Beam ¦ 3 - SQ_M1 500 ¦ L : 3.600 m ¦ concrete column
7 | 11 | 3.6 | γxy | -0.02145 | -0.001343 | -0.005757 | -0.001182 | -0.21483 | 0.14274 | Beam ¦ 3 - SQ_M1 500 ¦ L : 3.600 m ¦ concrete column
7 | 10 | 0 | γxy | -0.028649 | -0.001366 | -0.005766 | -0.0011 | 0.13127 | 0.061475 | Beam ¦ 3 - SQ_M1 500 ¦ L : 3.600 m ¦ concrete column
7 | 11 | 3.6 | γxz | -0.02145 | -0.001343 | -0.005757 | -0.001182 | -0.21483 | 0.14274 | Beam ¦ 3 - SQ_M1 500 ¦ L : 3.600 m ¦ concrete column
7 |  | 1.08 | γxz | -0.026993 | -0.00136 | -0.005773 | -0.001125 | 0.027415 | 0.086022 | Beam ¦ 3 - SQ_M1 500 ¦ L : 3.600 m ¦ concrete column
7 | 10 | 0 | κx | -0.028649 | -0.001366 | -0.005766 | -0.0011 | 0.13127 | 0.061475 | Beam ¦ 3 - SQ_M1 500 ¦ L : 3.600 m ¦ concrete column
7 | 11 | 3.6 | κx | -0.02145 | -0.001343 | -0.005757 | -0.001182 | -0.21483 | 0.14274 | Beam ¦ 3 - SQ_M1 500 ¦ L : 3.600 m ¦ concrete column
7 | 10 | 0 | κy | -0.028649 | -0.001366 | -0.005766 | -0.0011 | 0.13127 | 0.061475 | Beam ¦ 3 - SQ_M1 500 ¦ L : 3.600 m ¦ concrete column
7 | 11 | 3.6 | κy | -0.02145 | -0.001343 | -0.005757 | -0.001182 | -0.21483 | 0.14274 | Beam ¦ 3 - SQ_M1 500 ¦ L : 3.600 m ¦ concrete column
7 | 11 | 3.6 | κz | -0.02145 | -0.001343 | -0.005757 | -0.001182 | -0.21483 | 0.14274 | Beam ¦ 3 - SQ_M1 500 ¦ L : 3.600 m ¦ concrete column
7 | 10 | 0 | κz | -0.028649 | -0.001366 | -0.005766 | -0.0011 | 0.13127 | 0.061475 | Beam ¦ 3 - SQ_M1 500 ¦ L : 3.600 m ¦ concrete column
Total |  |  |  | -0.02145 | -0.001343 | -0.005757 | -0.0011 | 0.13127 | 0.14274 | Beam ¦ 3 - SQ_M1 500 ¦ L : 3.600 m ¦ concrete column
7 |  |  |  | -0.028649 | -0.001366 | -0.005773 | -0.001182 | -0.21483 | 0.061475 | Beam ¦ 3 - SQ_M1 500 ¦ L : 3.600 m ¦ concrete column
8 | 11 | 0 |  | -0.052724 | 3.3e-05 | 0.04765 | -0.028886 | -0.74038 | 0.009279 | Beam ¦ 4 - HEB 200 ¦ L : 4.000 m ¦ steel column
8 | 12 | 4 |  | -0.016138 | 1.1e-05 | 0.047558 | 0.057483 | 1.3851 | 2.8e-05 | Beam ¦ 4 - HEB 200 ¦ L : 4.000 m ¦ steel column
Extremes | 12 | 4 | εx | -0.016138 | 1.1e-05 | 0.047558 | 0.057483 | 1.3851 | 2.8e-05 | Beam ¦ 4 - HEB 200 ¦ L : 4.000 m ¦ steel column
8 | 11 | 0 | εx | -0.052724 | 3.3e-05 | 0.04765 | -0.028886 | -0.74038 | 0.009279 | Beam ¦ 4 - HEB 200 ¦ L : 4.000 m ¦ steel column
8 | 11 | 0 | γxy | -0.052724 | 3.3e-05 | 0.04765 | -0.028886 | -0.74038 | 0.009279 | Beam ¦ 4 - HEB 200 ¦ L : 4.000 m ¦ steel column
8 | 12 | 4 | γxy | -0.016138 | 1.1e-05 | 0.047558 | 0.057483 | 1.3851 | 2.8e-05 | Beam ¦ 4 - HEB 200 ¦ L : 4.000 m ¦ steel column
8 |  | 1.3333 | γxz | -0.043236 | 2.7e-05 | 0.047962 | -9.7e-05 | -0.03042 | 0.006351 | Beam ¦ 4 - HEB 200 ¦ L : 4.000 m ¦ steel column
8 | 12 | 4 | γxz | -0.016138 | 1.1e-05 | 0.047558 | 0.057483 | 1.3851 | 2.8e-05 | Beam ¦ 4 - HEB 200 ¦ L : 4.000 m ¦ steel column
8 | 12 | 4 | κx | -0.016138 | 1.1e-05 | 0.047558 | 0.057483 | 1.3851 | 2.8e-05 | Beam ¦ 4 - HEB 200 ¦ L : 4.000 m ¦ steel column
8 | 11 | 0 | κx | -0.052724 | 3.3e-05 | 0.04765 | -0.028886 | -0.74038 | 0.009279 | Beam ¦ 4 - HEB 200 ¦ L : 4.000 m ¦ steel column
8 | 12 | 4 | κy | -0.016138 | 1.1e-05 | 0.047558 | 0.057483 | 1.3851 | 2.8e-05 | Beam ¦ 4 - HEB 200 ¦ L : 4.000 m ¦ steel column
8 | 11 | 0 | κy | -0.052724 | 3.3e-05 | 0.04765 | -0.028886 | -0.74038 | 0.009279 | Beam ¦ 4 - HEB 200 ¦ L : 4.000 m ¦ steel column
8 | 11 | 0 | κz | -0.052724 | 3.3e-05 | 0.04765 | -0.028886 | -0.74038 | 0.009279 | Beam ¦ 4 - HEB 200 ¦ L : 4.000 m ¦ steel column
8 | 12 | 4 | κz | -0.016138 | 1.1e-05 | 0.047558 | 0.057483 | 1.3851 | 2.8e-05 | Beam ¦ 4 - HEB 200 ¦ L : 4.000 m ¦ steel column
Total |  |  |  | -0.016138 | 3.3e-05 | 0.047962 | 0.057483 | 1.3851 | 0.009279 | Beam ¦ 4 - HEB 200 ¦ L : 4.000 m ¦ steel column
8 |  |  |  | -0.052724 | 1.1e-05 | 0.047558 | -0.028886 | -0.74038 | 2.8e-05 | Beam ¦ 4 - HEB 200 ¦ L : 4.000 m ¦ steel column
9 | 13 | 0 |  | -0.028839 | -0.000962 | -0.016957 | -0.002359 | 0.34667 | 0.069812 | Beam ¦ 3 - SQ_M1 500 ¦ L : 3.600 m ¦ concrete column
9 | 14 | 3.6 |  | -0.021642 | -0.00094 | -0.01692 | -0.002591 | -0.67084 | 0.12682 | Beam ¦ 3 - SQ_M1 500 ¦ L : 3.600 m ¦ concrete column
Extremes | 14 | 3.6 | εx | -0.021642 | -0.00094 | -0.01692 | -0.002591 | -0.67084 | 0.12682 | Beam ¦ 3 - SQ_M1 500 ¦ L : 3.600 m ¦ concrete column
9 | 13 | 0 | εx | -0.028839 | -0.000962 | -0.016957 | -0.002359 | 0.34667 | 0.069812 | Beam ¦ 3 - SQ_M1 500 ¦ L : 3.600 m ¦ concrete column
9 | 14 | 3.6 | γxy | -0.021642 | -0.00094 | -0.01692 | -0.002591 | -0.67084 | 0.12682 | Beam ¦ 3 - SQ_M1 500 ¦ L : 3.600 m ¦ concrete column
9 | 13 | 0 | γxy | -0.028839 | -0.000962 | -0.016957 | -0.002359 | 0.34667 | 0.069812 | Beam ¦ 3 - SQ_M1 500 ¦ L : 3.600 m ¦ concrete column
9 | 14 | 3.6 | γxz | -0.021642 | -0.00094 | -0.01692 | -0.002591 | -0.67084 | 0.12682 | Beam ¦ 3 - SQ_M1 500 ¦ L : 3.600 m ¦ concrete column
9 |  | 1.08 | γxz | -0.027182 | -0.000955 | -0.016973 | -0.002429 | 0.041267 | 0.087078 | Beam ¦ 3 - SQ_M1 500 ¦ L : 3.600 m ¦ concrete column
9 | 13 | 0 | κx | -0.028839 | -0.000962 | -0.016957 | -0.002359 | 0.34667 | 0.069812 | Beam ¦ 3 - SQ_M1 500 ¦ L : 3.600 m ¦ concrete column
9 | 14 | 3.6 | κx | -0.021642 | -0.00094 | -0.01692 | -0.002591 | -0.67084 | 0.12682 | Beam ¦ 3 - SQ_M1 500 ¦ L : 3.600 m ¦ concrete column
9 | 13 | 0 | κy | -0.028839 | -0.000962 | -0.016957 | -0.002359 | 0.34667 | 0.069812 | Beam ¦ 3 - SQ_M1 500 ¦ L : 3.600 m ¦ concrete column
9 | 14 | 3.6 | κy | -0.021642 | -0.00094 | -0.01692 | -0.002591 | -0.67084 | 0.12682 | Beam ¦ 3 - SQ_M1 500 ¦ L : 3.600 m ¦ concrete column
9 | 14 | 3.6 | κz | -0.021642 | -0.00094 | -0.01692 | -0.002591 | -0.67084 | 0.12682 | Beam ¦ 3 - SQ_M1 500 ¦ L : 3.600 m ¦ concrete column
9 | 13 | 0 | κz | -0.028839 | -0.000962 | -0.016957 | -0.002359 | 0.34667 | 0.069812 | Beam ¦ 3 - SQ_M1 500 ¦ L : 3.600 m ¦ concrete column
Total |  |  |  | -0.021642 | -0.00094 | -0.01692 | -0.002359 | 0.34667 | 0.12682 | Beam ¦ 3 - SQ_M1 500 ¦ L : 3.600 m ¦ concrete column
9 |  |  |  | -0.028839 | -0.000962 | -0.016973 | -0.002591 | -0.67084 | 0.069812 | Beam ¦ 3 - SQ_M1 500 ¦ L : 3.600 m ¦ concrete column
10 | 14 | 0 |  | -0.052724 | 0.000128 | 0.047495 | -0.10531 | -0.73388 | 0.035981 | Beam ¦ 4 - HEB 200 ¦ L : 4.000 m ¦ steel column
10 | 15 | 4 |  | -0.016138 | 4.4e-05 | 0.047395 | 0.22865 | 1.3844 | -3e-06 | Beam ¦ 4 - HEB 200 ¦ L : 4.000 m ¦ steel column
Extremes | 15 | 4 | εx | -0.016138 | 4.4e-05 | 0.047395 | 0.22865 | 1.3844 | -3e-06 | Beam ¦ 4 - HEB 200 ¦ L : 4.000 m ¦ steel column
10 | 14 | 0 | εx | -0.052724 | 0.000128 | 0.047495 | -0.10531 | -0.73388 | 0.035981 | Beam ¦ 4 - HEB 200 ¦ L : 4.000 m ¦ steel column
10 | 14 | 0 | γxy | -0.052724 | 0.000128 | 0.047495 | -0.10531 | -0.73388 | 0.035981 | Beam ¦ 4 - HEB 200 ¦ L : 4.000 m ¦ steel column
10 | 15 | 4 | γxy | -0.016138 | 4.4e-05 | 0.047395 | 0.22865 | 1.3844 | -3e-06 | Beam ¦ 4 - HEB 200 ¦ L : 4.000 m ¦ steel column
10 |  | 1.3333 | γxz | -0.043235 | 0.000105 | 0.047802 | 0.006011 | -0.026274 | 0.024591 | Beam ¦ 4 - HEB 200 ¦ L : 4.000 m ¦ steel column
10 | 15 | 4 | γxz | -0.016138 | 4.4e-05 | 0.047395 | 0.22865 | 1.3844 | -3e-06 | Beam ¦ 4 - HEB 200 ¦ L : 4.000 m ¦ steel column
10 | 15 | 4 | κx | -0.016138 | 4.4e-05 | 0.047395 | 0.22865 | 1.3844 | -3e-06 | Beam ¦ 4 - HEB 200 ¦ L : 4.000 m ¦ steel column
10 | 14 | 0 | κx | -0.052724 | 0.000128 | 0.047495 | -0.10531 | -0.73388 | 0.035981 | Beam ¦ 4 - HEB 200 ¦ L : 4.000 m ¦ steel column
10 | 15 | 4 | κy | -0.016138 | 4.4e-05 | 0.047395 | 0.22865 | 1.3844 | -3e-06 | Beam ¦ 4 - HEB 200 ¦ L : 4.000 m ¦ steel column
10 | 14 | 0 | κy | -0.052724 | 0.000128 | 0.047495 | -0.10531 | -0.73388 | 0.035981 | Beam ¦ 4 - HEB 200 ¦ L : 4.000 m ¦ steel column
10 | 14 | 0 | κz | -0.052724 | 0.000128 | 0.047495 | -0.10531 | -0.73388 | 0.035981 | Beam ¦ 4 - HEB 200 ¦ L : 4.000 m ¦ steel column
10 | 15 | 4 | κz | -0.016138 | 4.4e-05 | 0.047395 | 0.22865 | 1.3844 | -3e-06 | Beam ¦ 4 - HEB 200 ¦ L : 4.000 m ¦ steel column
Total |  |  |  | -0.016138 | 0.000128 | 0.047802 | 0.22865 | 1.3844 | 0.035981 | Beam ¦ 4 - HEB 200 ¦ L : 4.000 m ¦ steel column
10 |  |  |  | -0.052724 | 4.4e-05 | 0.047395 | -0.10531 | -0.73388 | -3e-06 | Beam ¦ 4 - HEB 200 ¦ L : 4.000 m ¦ steel column
11 | 16 | 0 |  | -0.029186 | 0.00089 | -0.020601 | -0.008019 | 0.41433 | 0.10676 | Beam ¦ 3 - SQ_M1 500 ¦ L : 3.600 m ¦ concrete column
11 | 17 | 3.6 |  | -0.021991 | 0.000909 | -0.020555 | -0.0083 | -0.82181 | 0.052605 | Beam ¦ 3 - SQ_M1 500 ¦ L : 3.600 m ¦ concrete column
Extremes | 17 | 3.6 | εx | -0.021991 | 0.000909 | -0.020555 | -0.0083 | -0.82181 | 0.052605 | Beam ¦ 3 - SQ_M1 500 ¦ L : 3.600 m ¦ concrete column
11 | 16 | 0 | εx | -0.029186 | 0.00089 | -0.020601 | -0.008019 | 0.41433 | 0.10676 | Beam ¦ 3 - SQ_M1 500 ¦ L : 3.600 m ¦ concrete column
11 | 17 | 3.6 | γxy | -0.021991 | 0.000909 | -0.020555 | -0.0083 | -0.82181 | 0.052605 | Beam ¦ 3 - SQ_M1 500 ¦ L : 3.600 m ¦ concrete column
11 | 16 | 0 | γxy | -0.029186 | 0.00089 | -0.020601 | -0.008019 | 0.41433 | 0.10676 | Beam ¦ 3 - SQ_M1 500 ¦ L : 3.600 m ¦ concrete column
11 | 17 | 3.6 | γxz | -0.021991 | 0.000909 | -0.020555 | -0.0083 | -0.82181 | 0.052605 | Beam ¦ 3 - SQ_M1 500 ¦ L : 3.600 m ¦ concrete column
11 |  | 1.08 | γxz | -0.027528 | 0.000899 | -0.02062 | -0.008103 | 0.043293 | 0.090664 | Beam ¦ 3 - SQ_M1 500 ¦ L : 3.600 m ¦ concrete column
11 | 16 | 0 | κx | -0.029186 | 0.00089 | -0.020601 | -0.008019 | 0.41433 | 0.10676 | Beam ¦ 3 - SQ_M1 500 ¦ L : 3.600 m ¦ concrete column
11 | 17 | 3.6 | κx | -0.021991 | 0.000909 | -0.020555 | -0.0083 | -0.82181 | 0.052605 | Beam ¦ 3 - SQ_M1 500 ¦ L : 3.600 m ¦ concrete column
11 | 16 | 0 | κy | -0.029186 | 0.00089 | -0.020601 | -0.008019 | 0.41433 | 0.10676 | Beam ¦ 3 - SQ_M1 500 ¦ L : 3.600 m ¦ concrete column
11 | 17 | 3.6 | κy | -0.021991 | 0.000909 | -0.020555 | -0.0083 | -0.82181 | 0.052605 | Beam ¦ 3 - SQ_M1 500 ¦ L : 3.600 m ¦ concrete column
11 | 16 | 0 | κz | -0.029186 | 0.00089 | -0.020601 | -0.008019 | 0.41433 | 0.10676 | Beam ¦ 3 - SQ_M1 500 ¦ L : 3.600 m ¦ concrete column
11 | 17 | 3.6 | κz | -0.021991 | 0.000909 | -0.020555 | -0.0083 | -0.82181 | 0.052605 | Beam ¦ 3 - SQ_M1 500 ¦ L : 3.600 m ¦ concrete column
Total |  |  |  | -0.021991 | 0.000909 | -0.020555 | -0.008019 | 0.41433 | 0.10676 | Beam ¦ 3 - SQ_M1 500 ¦ L : 3.600 m ¦ concrete column
11 |  |  |  | -0.029186 | 0.00089 | -0.02062 | -0.0083 | -0.82181 | 0.052605 | Beam ¦ 3 - SQ_M1 500 ¦ L : 3.600 m ¦ concrete column
12 | 17 | 0 |  | -0.12907 | 0.087254 | 0.047703 | -0.42644 | -0.72037 | 9.9162 | Beam ¦ 4 - HEB 200 ¦ L : 4.000 m ¦ steel column
12 | 18 | 4 |  | -0.093014 | 0.076904 | 0.04628 | -5.7735 | 1.409 | -22.4265 | Beam ¦ 4 - HEB 200 ¦ L : 4.000 m ¦ steel column
Extremes | 18 | 4 | εx | -0.093014 | 0.076904 | 0.04628 | -5.7735 | 1.409 | -22.4265 | Beam ¦ 4 - HEB 200 ¦ L : 4.000 m ¦ steel column
12 | 17 | 0 | εx | -0.12907 | 0.087254 | 0.047703 | -0.42644 | -0.72037 | 9.9162 | Beam ¦ 4 - HEB 200 ¦ L : 4.000 m ¦ steel column
12 |  | 1.3333 | γxy | -0.11946 | 0.090044 | 0.048464 | -2.2088 | -0.004472 | -1.2344 | Beam ¦ 4 - HEB 200 ¦ L : 4.000 m ¦ steel column
12 | 18 | 4 | γxy | -0.093014 | 0.076904 | 0.04628 | -5.7735 | 1.409 | -22.4265 | Beam ¦ 4 - HEB 200 ¦ L : 4.000 m ¦ steel column
12 |  | 1.3333 | γxz | -0.11946 | 0.090044 | 0.048464 | -2.2088 | -0.004472 | -1.2344 | Beam ¦ 4 - HEB 200 ¦ L : 4.000 m ¦ steel column
12 | 18 | 4 | γxz | -0.093014 | 0.076904 | 0.04628 | -5.7735 | 1.409 | -22.4265 | Beam ¦ 4 - HEB 200 ¦ L : 4.000 m ¦ steel column
12 | 17 | 0 | κx | -0.12907 | 0.087254 | 0.047703 | -0.42644 | -0.72037 | 9.9162 | Beam ¦ 4 - HEB 200 ¦ L : 4.000 m ¦ steel column
12 | 18 | 4 | κx | -0.093014 | 0.076904 | 0.04628 | -5.7735 | 1.409 | -22.4265 | Beam ¦ 4 - HEB 200 ¦ L : 4.000 m ¦ steel column
12 | 18 | 4 | κy | -0.093014 | 0.076904 | 0.04628 | -5.7735 | 1.409 | -22.4265 | Beam ¦ 4 - HEB 200 ¦ L : 4.000 m ¦ steel column
12 | 17 | 0 | κy | -0.12907 | 0.087254 | 0.047703 | -0.42644 | -0.72037 | 9.9162 | Beam ¦ 4 - HEB 200 ¦ L : 4.000 m ¦ steel column
12 | 17 | 0 | κz | -0.12907 | 0.087254 | 0.047703 | -0.42644 | -0.72037 | 9.9162 | Beam ¦ 4 - HEB 200 ¦ L : 4.000 m ¦ steel column
12 | 18 | 4 | κz | -0.093014 | 0.076904 | 0.04628 | -5.7735 | 1.409 | -22.4265 | Beam ¦ 4 - HEB 200 ¦ L : 4.000 m ¦ steel column
Total |  |  |  | -0.093014 | 0.090044 | 0.048464 | -0.42644 | 1.409 | 9.9162 | Beam ¦ 4 - HEB 200 ¦ L : 4.000 m ¦ steel column
12 |  |  |  | -0.12907 | 0.076904 | 0.04628 | -5.7735 | -0.72037 | -22.4265 | Beam ¦ 4 - HEB 200 ¦ L : 4.000 m ¦ steel column
13 | 19 | 0 |  | -0.029507 | 0.000464 | 0.019056 | -0.008871 | -0.3417 | 0.09237 | Beam ¦ 3 - SQ_M1 500 ¦ L : 3.600 m ¦ concrete column
13 | 20 | 3.6 |  | -0.022312 | 0.000481 | 0.019002 | -0.008626 | 0.80137 | 0.0639 | Beam ¦ 3 - SQ_M1 500 ¦ L : 3.600 m ¦ concrete column
Extremes | 20 | 3.6 | εx | -0.022312 | 0.000481 | 0.019002 | -0.008626 | 0.80137 | 0.0639 | Beam ¦ 3 - SQ_M1 500 ¦ L : 3.600 m ¦ concrete column
13 | 19 | 0 | εx | -0.029507 | 0.000464 | 0.019056 | -0.008871 | -0.3417 | 0.09237 | Beam ¦ 3 - SQ_M1 500 ¦ L : 3.600 m ¦ concrete column
13 | 20 | 3.6 | γxy | -0.022312 | 0.000481 | 0.019002 | -0.008626 | 0.80137 | 0.0639 | Beam ¦ 3 - SQ_M1 500 ¦ L : 3.600 m ¦ concrete column
13 | 19 | 0 | γxy | -0.029507 | 0.000464 | 0.019056 | -0.008871 | -0.3417 | 0.09237 | Beam ¦ 3 - SQ_M1 500 ¦ L : 3.600 m ¦ concrete column
13 |  | 1.08 | γxz | -0.02785 | 0.000471 | 0.01907 | -0.008798 | 0.001476 | 0.083973 | Beam ¦ 3 - SQ_M1 500 ¦ L : 3.600 m ¦ concrete column
13 | 20 | 3.6 | γxz | -0.022312 | 0.000481 | 0.019002 | -0.008626 | 0.80137 | 0.0639 | Beam ¦ 3 - SQ_M1 500 ¦ L : 3.600 m ¦ concrete column
13 | 20 | 3.6 | κx | -0.022312 | 0.000481 | 0.019002 | -0.008626 | 0.80137 | 0.0639 | Beam ¦ 3 - SQ_M1 500 ¦ L : 3.600 m ¦ concrete column
13 | 19 | 0 | κx | -0.029507 | 0.000464 | 0.019056 | -0.008871 | -0.3417 | 0.09237 | Beam ¦ 3 - SQ_M1 500 ¦ L : 3.600 m ¦ concrete column
13 | 20 | 3.6 | κy | -0.022312 | 0.000481 | 0.019002 | -0.008626 | 0.80137 | 0.0639 | Beam ¦ 3 - SQ_M1 500 ¦ L : 3.600 m ¦ concrete column
13 | 19 | 0 | κy | -0.029507 | 0.000464 | 0.019056 | -0.008871 | -0.3417 | 0.09237 | Beam ¦ 3 - SQ_M1 500 ¦ L : 3.600 m ¦ concrete column
13 | 19 | 0 | κz | -0.029507 | 0.000464 | 0.019056 | -0.008871 | -0.3417 | 0.09237 | Beam ¦ 3 - SQ_M1 500 ¦ L : 3.600 m ¦ concrete column
13 | 20 | 3.6 | κz | -0.022312 | 0.000481 | 0.019002 | -0.008626 | 0.80137 | 0.0639 | Beam ¦ 3 - SQ_M1 500 ¦ L : 3.600 m ¦ concrete column
Total |  |  |  | -0.022312 | 0.000481 | 0.01907 | -0.008626 | 0.80137 | 0.09237 | Beam ¦ 3 - SQ_M1 500 ¦ L : 3.600 m ¦ concrete column
13 |  |  |  | -0.029507 | 0.000464 | 0.019002 | -0.008871 | -0.3417 | 0.0639 | Beam ¦ 3 - SQ_M1 500 ¦ L : 3.600 m ¦ concrete column
14 | 20 | 0 |  | -0.11803 | -0.093258 | -0.034365 | 0.22697 | 0.17028 | -11.7129 | Beam ¦ 4 - HEB 200 ¦ L : 4.000 m ¦ steel column
14 | 21 | 4 |  | -0.081974 | -0.084874 | -0.031916 | -3.5523 | -1.3209 | 23.2386 | Beam ¦ 4 - HEB 200 ¦ L : 4.000 m ¦ steel column
Extremes | 21 | 4 | εx | -0.081974 | -0.084874 | -0.031916 | -3.5523 | -1.3209 | 23.2386 | Beam ¦ 4 - HEB 200 ¦ L : 4.000 m ¦ steel column
14 | 20 | 0 | εx | -0.11803 | -0.093258 | -0.034365 | 0.22697 | 0.17028 | -11.7129 | Beam ¦ 4 - HEB 200 ¦ L : 4.000 m ¦ steel column
14 | 21 | 4 | γxy | -0.081974 | -0.084874 | -0.031916 | -3.5523 | -1.3209 | 23.2386 | Beam ¦ 4 - HEB 200 ¦ L : 4.000 m ¦ steel column
14 |  | 1.3333 | γxy | -0.10837 | -0.096601 | -0.034191 | -1.0328 | -0.33945 | 0.21482 | Beam ¦ 4 - HEB 200 ¦ L : 4.000 m ¦ steel column
14 | 21 | 4 | γxz | -0.081974 | -0.084874 | -0.031916 | -3.5523 | -1.3209 | 23.2386 | Beam ¦ 4 - HEB 200 ¦ L : 4.000 m ¦ steel column
14 |  | 0.44444 | γxz | -0.11507 | -0.095299 | -0.03441 | -0.19294 | -8.7e-05 | -7.7891 | Beam ¦ 4 - HEB 200 ¦ L : 4.000 m ¦ steel column
14 | 20 | 0 | κx | -0.11803 | -0.093258 | -0.034365 | 0.22697 | 0.17028 | -11.7129 | Beam ¦ 4 - HEB 200 ¦ L : 4.000 m ¦ steel column
14 | 21 | 4 | κx | -0.081974 | -0.084874 | -0.031916 | -3.5523 | -1.3209 | 23.2386 | Beam ¦ 4 - HEB 200 ¦ L : 4.000 m ¦ steel column
14 | 20 | 0 | κy | -0.11803 | -0.093258 | -0.034365 | 0.22697 | 0.17028 | -11.7129 | Beam ¦ 4 - HEB 200 ¦ L : 4.000 m ¦ steel column
14 | 21 | 4 | κy | -0.081974 | -0.084874 | -0.031916 | -3.5523 | -1.3209 | 23.2386 | Beam ¦ 4 - HEB 200 ¦ L : 4.000 m ¦ steel column
14 | 21 | 4 | κz | -0.081974 | -0.084874 | -0.031916 | -3.5523 | -1.3209 | 23.2386 | Beam ¦ 4 - HEB 200 ¦ L : 4.000 m ¦ steel column
14 | 20 | 0 | κz | -0.11803 | -0.093258 | -0.034365 | 0.22697 | 0.17028 | -11.7129 | Beam ¦ 4 - HEB 200 ¦ L : 4.000 m ¦ steel column
Total |  |  |  | -0.081974 | -0.084874 | -0.031916 | 0.22697 | 0.17028 | 23.2386 | Beam ¦ 4 - HEB 200 ¦ L : 4.000 m ¦ steel column
14 |  |  |  | -0.11803 | -0.096601 | -0.03441 | -3.5523 | -1.3209 | -11.7129 | Beam ¦ 4 - HEB 200 ¦ L : 4.000 m ¦ steel column
15 | 22 | 0 |  | -0.029138 | -0.000272 | 0.01601 | -0.002579 | -0.28608 | 0.08084 | Beam ¦ 3 - SQ_M1 500 ¦ L : 3.600 m ¦ concrete column
15 | 23 | 3.6 |  | -0.021942 | -0.000252 | 0.015966 | -0.002369 | 0.67428 | 0.096489 | Beam ¦ 3 - SQ_M1 500 ¦ L : 3.600 m ¦ concrete column
Extremes | 23 | 3.6 | εx | -0.021942 | -0.000252 | 0.015966 | -0.002369 | 0.67428 | 0.096489 | Beam ¦ 3 - SQ_M1 500 ¦ L : 3.600 m ¦ concrete column
15 | 22 | 0 | εx | -0.029138 | -0.000272 | 0.01601 | -0.002579 | -0.28608 | 0.08084 | Beam ¦ 3 - SQ_M1 500 ¦ L : 3.600 m ¦ concrete column
15 | 23 | 3.6 | γxy | -0.021942 | -0.000252 | 0.015966 | -0.002369 | 0.67428 | 0.096489 | Beam ¦ 3 - SQ_M1 500 ¦ L : 3.600 m ¦ concrete column
15 | 22 | 0 | γxy | -0.029138 | -0.000272 | 0.01601 | -0.002579 | -0.28608 | 0.08084 | Beam ¦ 3 - SQ_M1 500 ¦ L : 3.600 m ¦ concrete column
15 |  | 1.08 | γxz | -0.027481 | -0.000265 | 0.016022 | -0.002516 | 0.002244 | 0.085689 | Beam ¦ 3 - SQ_M1 500 ¦ L : 3.600 m ¦ concrete column
15 | 23 | 3.6 | γxz | -0.021942 | -0.000252 | 0.015966 | -0.002369 | 0.67428 | 0.096489 | Beam ¦ 3 - SQ_M1 500 ¦ L : 3.600 m ¦ concrete column
15 | 23 | 3.6 | κx | -0.021942 | -0.000252 | 0.015966 | -0.002369 | 0.67428 | 0.096489 | Beam ¦ 3 - SQ_M1 500 ¦ L : 3.600 m ¦ concrete column
15 | 22 | 0 | κx | -0.029138 | -0.000272 | 0.01601 | -0.002579 | -0.28608 | 0.08084 | Beam ¦ 3 - SQ_M1 500 ¦ L : 3.600 m ¦ concrete column
15 | 23 | 3.6 | κy | -0.021942 | -0.000252 | 0.015966 | -0.002369 | 0.67428 | 0.096489 | Beam ¦ 3 - SQ_M1 500 ¦ L : 3.600 m ¦ concrete column
15 | 22 | 0 | κy | -0.029138 | -0.000272 | 0.01601 | -0.002579 | -0.28608 | 0.08084 | Beam ¦ 3 - SQ_M1 500 ¦ L : 3.600 m ¦ concrete column
15 | 23 | 3.6 | κz | -0.021942 | -0.000252 | 0.015966 | -0.002369 | 0.67428 | 0.096489 | Beam ¦ 3 - SQ_M1 500 ¦ L : 3.600 m ¦ concrete column
15 | 22 | 0 | κz | -0.029138 | -0.000272 | 0.01601 | -0.002579 | -0.28608 | 0.08084 | Beam ¦ 3 - SQ_M1 500 ¦ L : 3.600 m ¦ concrete column
Total |  |  |  | -0.021942 | -0.000252 | 0.016022 | -0.002369 | 0.67428 | 0.096489 | Beam ¦ 3 - SQ_M1 500 ¦ L : 3.600 m ¦ concrete column
15 |  |  |  | -0.029138 | -0.000272 | 0.015966 | -0.002579 | -0.28608 | 0.08084 | Beam ¦ 3 - SQ_M1 500 ¦ L : 3.600 m ¦ concrete column
16 | 23 | 0 |  | -0.08293 | 0.015973 | -0.11445 | -0.85271 | 1.7799 | 0.91169 | Beam ¦ 4 - HEB 200 ¦ L : 4.000 m ¦ steel column
16 | 24 | 4 |  | -0.046399 | 0.014576 | -0.11243 | 5.6491 | -3.3152 | -4.9003 | Beam ¦ 4 - HEB 200 ¦ L : 4.000 m ¦ steel column
Extremes | 24 | 4 | εx | -0.046399 | 0.014576 | -0.11243 | 5.6491 | -3.3152 | -4.9003 | Beam ¦ 4 - HEB 200 ¦ L : 4.000 m ¦ steel column
16 | 23 | 0 | εx | -0.08293 | 0.015973 | -0.11445 | -0.85271 | 1.7799 | 0.91169 | Beam ¦ 4 - HEB 200 ¦ L : 4.000 m ¦ steel column
16 |  | 0.88889 | γxy | -0.076896 | 0.016082 | -0.11539 | 0.59214 | 0.64437 | -0.43768 | Beam ¦ 4 - HEB 200 ¦ L : 4.000 m ¦ steel column
16 | 24 | 4 | γxy | -0.046399 | 0.014576 | -0.11243 | 5.6491 | -3.3152 | -4.9003 | Beam ¦ 4 - HEB 200 ¦ L : 4.000 m ¦ steel column
16 | 24 | 4 | γxz | -0.046399 | 0.014576 | -0.11243 | 5.6491 | -3.3152 | -4.9003 | Beam ¦ 4 - HEB 200 ¦ L : 4.000 m ¦ steel column
16 |  | 1.3333 | γxz | -0.073433 | 0.015999 | -0.11545 | 1.3146 | 0.074345 | -1.1064 | Beam ¦ 4 - HEB 200 ¦ L : 4.000 m ¦ steel column
16 | 24 | 4 | κx | -0.046399 | 0.014576 | -0.11243 | 5.6491 | -3.3152 | -4.9003 | Beam ¦ 4 - HEB 200 ¦ L : 4.000 m ¦ steel column
16 | 23 | 0 | κx | -0.08293 | 0.015973 | -0.11445 | -0.85271 | 1.7799 | 0.91169 | Beam ¦ 4 - HEB 200 ¦ L : 4.000 m ¦ steel column
16 | 23 | 0 | κy | -0.08293 | 0.015973 | -0.11445 | -0.85271 | 1.7799 | 0.91169 | Beam ¦ 4 - HEB 200 ¦ L : 4.000 m ¦ steel column
16 | 24 | 4 | κy | -0.046399 | 0.014576 | -0.11243 | 5.6491 | -3.3152 | -4.9003 | Beam ¦ 4 - HEB 200 ¦ L : 4.000 m ¦ steel column
16 | 23 | 0 | κz | -0.08293 | 0.015973 | -0.11445 | -0.85271 | 1.7799 | 0.91169 | Beam ¦ 4 - HEB 200 ¦ L : 4.000 m ¦ steel column
16 | 24 | 4 | κz | -0.046399 | 0.014576 | -0.11243 | 5.6491 | -3.3152 | -4.9003 | Beam ¦ 4 - HEB 200 ¦ L : 4.000 m ¦ steel column
Total |  |  |  | -0.046399 | 0.016082 | -0.11243 | 5.6491 | 1.7799 | 0.91169 | Beam ¦ 4 - HEB 200 ¦ L : 4.000 m ¦ steel column
16 |  |  |  | -0.08293 | 0.014576 | -0.11545 | -0.85271 | -3.3152 | -4.9003 | Beam ¦ 4 - HEB 200 ¦ L : 4.000 m ¦ steel column
17 | 25 | 0 |  | -0.028871 | 0.000785 | 0.007096 | -0.001415 | -0.11517 | 0.10233 | Beam ¦ 3 - SQ_M1 500 ¦ L : 3.600 m ¦ concrete column
17 | 26 | 3.6 |  | -0.021672 | 0.000803 | 0.007074 | -0.001318 | 0.31041 | 0.054539 | Beam ¦ 3 - SQ_M1 500 ¦ L : 3.600 m ¦ concrete column
Extremes | 26 | 3.6 | εx | -0.021672 | 0.000803 | 0.007074 | -0.001318 | 0.31041 | 0.054539 | Beam ¦ 3 - SQ_M1 500 ¦ L : 3.600 m ¦ concrete column
17 | 25 | 0 | εx | -0.028871 | 0.000785 | 0.007096 | -0.001415 | -0.11517 | 0.10233 | Beam ¦ 3 - SQ_M1 500 ¦ L : 3.600 m ¦ concrete column
17 | 26 | 3.6 | γxy | -0.021672 | 0.000803 | 0.007074 | -0.001318 | 0.31041 | 0.054539 | Beam ¦ 3 - SQ_M1 500 ¦ L : 3.600 m ¦ concrete column
17 | 25 | 0 | γxy | -0.028871 | 0.000785 | 0.007096 | -0.001415 | -0.11517 | 0.10233 | Beam ¦ 3 - SQ_M1 500 ¦ L : 3.600 m ¦ concrete column
17 |  | 1.08 | γxz | -0.027215 | 0.000793 | 0.007101 | -0.001386 | 0.012616 | 0.088133 | Beam ¦ 3 - SQ_M1 500 ¦ L : 3.600 m ¦ concrete column
17 | 26 | 3.6 | γxz | -0.021672 | 0.000803 | 0.007074 | -0.001318 | 0.31041 | 0.054539 | Beam ¦ 3 - SQ_M1 500 ¦ L : 3.600 m ¦ concrete column
17 | 26 | 3.6 | κx | -0.021672 | 0.000803 | 0.007074 | -0.001318 | 0.31041 | 0.054539 | Beam ¦ 3 - SQ_M1 500 ¦ L : 3.600 m ¦ concrete column
17 | 25 | 0 | κx | -0.028871 | 0.000785 | 0.007096 | -0.001415 | -0.11517 | 0.10233 | Beam ¦ 3 - SQ_M1 500 ¦ L : 3.600 m ¦ concrete column
17 | 26 | 3.6 | κy | -0.021672 | 0.000803 | 0.007074 | -0.001318 | 0.31041 | 0.054539 | Beam ¦ 3 - SQ_M1 500 ¦ L : 3.600 m ¦ concrete column
17 | 25 | 0 | κy | -0.028871 | 0.000785 | 0.007096 | -0.001415 | -0.11517 | 0.10233 | Beam ¦ 3 - SQ_M1 500 ¦ L : 3.600 m ¦ concrete column
17 | 25 | 0 | κz | -0.028871 | 0.000785 | 0.007096 | -0.001415 | -0.11517 | 0.10233 | Beam ¦ 3 - SQ_M1 500 ¦ L : 3.600 m ¦ concrete column
17 | 26 | 3.6 | κz | -0.021672 | 0.000803 | 0.007074 | -0.001318 | 0.31041 | 0.054539 | Beam ¦ 3 - SQ_M1 500 ¦ L : 3.600 m ¦ concrete column
Total |  |  |  | -0.021672 | 0.000803 | 0.007101 | -0.001318 | 0.31041 | 0.10233 | Beam ¦ 3 - SQ_M1 500 ¦ L : 3.600 m ¦ concrete column
17 |  |  |  | -0.028871 | 0.000785 | 0.007074 | -0.001415 | -0.11517 | 0.054539 | Beam ¦ 3 - SQ_M1 500 ¦ L : 3.600 m ¦ concrete column
18 | 26 | 0 |  | -0.05705 | -8.3e-05 | -0.048055 | -0.062217 | 0.67869 | -0.024502 | Beam ¦ 4 - HEB 200 ¦ L : 4.000 m ¦ steel column
18 | 27 | 4 |  | -0.020465 | -3.4e-05 | -0.047533 | 0.14202 | -1.4564 | -7.2e-05 | Beam ¦ 4 - HEB 200 ¦ L : 4.000 m ¦ steel column
Extremes | 27 | 4 | εx | -0.020465 | -3.4e-05 | -0.047533 | 0.14202 | -1.4564 | -7.2e-05 | Beam ¦ 4 - HEB 200 ¦ L : 4.000 m ¦ steel column
18 | 26 | 0 | εx | -0.05705 | -8.3e-05 | -0.048055 | -0.062217 | 0.67869 | -0.024502 | Beam ¦ 4 - HEB 200 ¦ L : 4.000 m ¦ steel column
18 | 27 | 4 | γxy | -0.020465 | -3.4e-05 | -0.047533 | 0.14202 | -1.4564 | -7.2e-05 | Beam ¦ 4 - HEB 200 ¦ L : 4.000 m ¦ steel column
18 | 26 | 0 | γxy | -0.05705 | -8.3e-05 | -0.048055 | -0.062217 | 0.67869 | -0.024502 | Beam ¦ 4 - HEB 200 ¦ L : 4.000 m ¦ steel column
18 | 27 | 4 | γxz | -0.020465 | -3.4e-05 | -0.047533 | 0.14202 | -1.4564 | -7.2e-05 | Beam ¦ 4 - HEB 200 ¦ L : 4.000 m ¦ steel column
18 |  | 0.88889 | γxz | -0.051026 | -7.5e-05 | -0.048264 | -0.016831 | 0.20288 | -0.019481 | Beam ¦ 4 - HEB 200 ¦ L : 4.000 m ¦ steel column
18 | 27 | 4 | κx | -0.020465 | -3.4e-05 | -0.047533 | 0.14202 | -1.4564 | -7.2e-05 | Beam ¦ 4 - HEB 200 ¦ L : 4.000 m ¦ steel column
18 | 26 | 0 | κx | -0.05705 | -8.3e-05 | -0.048055 | -0.062217 | 0.67869 | -0.024502 | Beam ¦ 4 - HEB 200 ¦ L : 4.000 m ¦ steel column
18 | 26 | 0 | κy | -0.05705 | -8.3e-05 | -0.048055 | -0.062217 | 0.67869 | -0.024502 | Beam ¦ 4 - HEB 200 ¦ L : 4.000 m ¦ steel column
18 | 27 | 4 | κy | -0.020465 | -3.4e-05 | -0.047533 | 0.14202 | -1.4564 | -7.2e-05 | Beam ¦ 4 - HEB 200 ¦ L : 4.000 m ¦ steel column
18 | 27 | 4 | κz | -0.020465 | -3.4e-05 | -0.047533 | 0.14202 | -1.4564 | -7.2e-05 | Beam ¦ 4 - HEB 200 ¦ L : 4.000 m ¦ steel column
18 | 26 | 0 | κz | -0.05705 | -8.3e-05 | -0.048055 | -0.062217 | 0.67869 | -0.024502 | Beam ¦ 4 - HEB 200 ¦ L : 4.000 m ¦ steel column
Total |  |  |  | -0.020465 | -3.4e-05 | -0.047533 | 0.14202 | 0.67869 | -7.2e-05 | Beam ¦ 4 - HEB 200 ¦ L : 4.000 m ¦ steel column
18 |  |  |  | -0.05705 | -8.3e-05 | -0.048264 | -0.062217 | -1.4564 | -0.024502 | Beam ¦ 4 - HEB 200 ¦ L : 4.000 m ¦ steel column
19 | 28 | 0 |  | -0.028824 | 0.001162 | -0.005668 | 0.000321 | 0.13028 | 0.11043 | Beam ¦ 3 - SQ_M1 500 ¦ L : 3.600 m ¦ concrete column
19 | 29 | 3.6 |  | -0.021624 | 0.001179 | -0.005659 | 0.000249 | -0.20997 | 0.040019 | Beam ¦ 3 - SQ_M1 500 ¦ L : 3.600 m ¦ concrete column
Extremes | 29 | 3.6 | εx | -0.021624 | 0.001179 | -0.005659 | 0.000249 | -0.20997 | 0.040019 | Beam ¦ 3 - SQ_M1 500 ¦ L : 3.600 m ¦ concrete column
19 | 28 | 0 | εx | -0.028824 | 0.001162 | -0.005668 | 0.000321 | 0.13028 | 0.11043 | Beam ¦ 3 - SQ_M1 500 ¦ L : 3.600 m ¦ concrete column
19 | 29 | 3.6 | γxy | -0.021624 | 0.001179 | -0.005659 | 0.000249 | -0.20997 | 0.040019 | Beam ¦ 3 - SQ_M1 500 ¦ L : 3.600 m ¦ concrete column
19 | 28 | 0 | γxy | -0.028824 | 0.001162 | -0.005668 | 0.000321 | 0.13028 | 0.11043 | Beam ¦ 3 - SQ_M1 500 ¦ L : 3.600 m ¦ concrete column
19 | 29 | 3.6 | γxz | -0.021624 | 0.001179 | -0.005659 | 0.000249 | -0.20997 | 0.040019 | Beam ¦ 3 - SQ_M1 500 ¦ L : 3.600 m ¦ concrete column
19 |  | 1.44 | γxz | -0.02652 | 0.001172 | -0.005675 | 0.000292 | -0.005875 | 0.082417 | Beam ¦ 3 - SQ_M1 500 ¦ L : 3.600 m ¦ concrete column
19 | 28 | 0 | κx | -0.028824 | 0.001162 | -0.005668 | 0.000321 | 0.13028 | 0.11043 | Beam ¦ 3 - SQ_M1 500 ¦ L : 3.600 m ¦ concrete column
19 | 29 | 3.6 | κx | -0.021624 | 0.001179 | -0.005659 | 0.000249 | -0.20997 | 0.040019 | Beam ¦ 3 - SQ_M1 500 ¦ L : 3.600 m ¦ concrete column
19 | 28 | 0 | κy | -0.028824 | 0.001162 | -0.005668 | 0.000321 | 0.13028 | 0.11043 | Beam ¦ 3 - SQ_M1 500 ¦ L : 3.600 m ¦ concrete column
19 | 29 | 3.6 | κy | -0.021624 | 0.001179 | -0.005659 | 0.000249 | -0.20997 | 0.040019 | Beam ¦ 3 - SQ_M1 500 ¦ L : 3.600 m ¦ concrete column
19 | 28 | 0 | κz | -0.028824 | 0.001162 | -0.005668 | 0.000321 | 0.13028 | 0.11043 | Beam ¦ 3 - SQ_M1 500 ¦ L : 3.600 m ¦ concrete column
19 | 29 | 3.6 | κz | -0.021624 | 0.001179 | -0.005659 | 0.000249 | -0.20997 | 0.040019 | Beam ¦ 3 - SQ_M1 500 ¦ L : 3.600 m ¦ concrete column
Total |  |  |  | -0.021624 | 0.001179 | -0.005659 | 0.000321 | 0.13028 | 0.11043 | Beam ¦ 3 - SQ_M1 500 ¦ L : 3.600 m ¦ concrete column
19 |  |  |  | -0.028824 | 0.001162 | -0.005675 | 0.000249 | -0.20997 | 0.040019 | Beam ¦ 3 - SQ_M1 500 ¦ L : 3.600 m ¦ concrete column
20 | 29 | 0 |  | -0.057051 | 3.4e-05 | -0.04808 | 0.021971 | 0.67968 | 0.009988 | Beam ¦ 4 - HEB 200 ¦ L : 4.000 m ¦ steel column
20 | 30 | 4 |  | -0.020466 | 1.4e-05 | -0.047563 | -0.06145 | -1.4566 | -2.7e-05 | Beam ¦ 4 - HEB 200 ¦ L : 4.000 m ¦ steel column
Extremes | 30 | 4 | εx | -0.020466 | 1.4e-05 | -0.047563 | -0.06145 | -1.4566 | -2.7e-05 | Beam ¦ 4 - HEB 200 ¦ L : 4.000 m ¦ steel column
20 | 29 | 0 | εx | -0.057051 | 3.4e-05 | -0.04808 | 0.021971 | 0.67968 | 0.009988 | Beam ¦ 4 - HEB 200 ¦ L : 4.000 m ¦ steel column
20 | 29 | 0 | γxy | -0.057051 | 3.4e-05 | -0.04808 | 0.021971 | 0.67968 | 0.009988 | Beam ¦ 4 - HEB 200 ¦ L : 4.000 m ¦ steel column
20 | 30 | 4 | γxy | -0.020466 | 1.4e-05 | -0.047563 | -0.06145 | -1.4566 | -2.7e-05 | Beam ¦ 4 - HEB 200 ¦ L : 4.000 m ¦ steel column
20 | 30 | 4 | γxz | -0.020466 | 1.4e-05 | -0.047563 | -0.06145 | -1.4566 | -2.7e-05 | Beam ¦ 4 - HEB 200 ¦ L : 4.000 m ¦ steel column
20 |  | 0.88889 | γxz | -0.051026 | 3.1e-05 | -0.04829 | 0.003433 | 0.20361 | 0.007928 | Beam ¦ 4 - HEB 200 ¦ L : 4.000 m ¦ steel column
20 | 29 | 0 | κx | -0.057051 | 3.4e-05 | -0.04808 | 0.021971 | 0.67968 | 0.009988 | Beam ¦ 4 - HEB 200 ¦ L : 4.000 m ¦ steel column
20 | 30 | 4 | κx | -0.020466 | 1.4e-05 | -0.047563 | -0.06145 | -1.4566 | -2.7e-05 | Beam ¦ 4 - HEB 200 ¦ L : 4.000 m ¦ steel column
20 | 29 | 0 | κy | -0.057051 | 3.4e-05 | -0.04808 | 0.021971 | 0.67968 | 0.009988 | Beam ¦ 4 - HEB 200 ¦ L : 4.000 m ¦ steel column
20 | 30 | 4 | κy | -0.020466 | 1.4e-05 | -0.047563 | -0.06145 | -1.4566 | -2.7e-05 | Beam ¦ 4 - HEB 200 ¦ L : 4.000 m ¦ steel column
20 | 29 | 0 | κz | -0.057051 | 3.4e-05 | -0.04808 | 0.021971 | 0.67968 | 0.009988 | Beam ¦ 4 - HEB 200 ¦ L : 4.000 m ¦ steel column
20 | 30 | 4 | κz | -0.020466 | 1.4e-05 | -0.047563 | -0.06145 | -1.4566 | -2.7e-05 | Beam ¦ 4 - HEB 200 ¦ L : 4.000 m ¦ steel column
Total |  |  |  | -0.020466 | 3.4e-05 | -0.047563 | 0.021971 | 0.67968 | 0.009988 | Beam ¦ 4 - HEB 200 ¦ L : 4.000 m ¦ steel column
20 |  |  |  | -0.057051 | 1.4e-05 | -0.04829 | -0.06145 | -1.4566 | -2.7e-05 | Beam ¦ 4 - HEB 200 ¦ L : 4.000 m ¦ steel column
21 | 31 | 0 |  | -0.02901 | 0.001127 | -0.016928 | 0.001805 | 0.34676 | 0.11037 | Beam ¦ 3 - SQ_M1 500 ¦ L : 3.600 m ¦ concrete column
21 | 32 | 3.6 |  | -0.021814 | 0.001144 | -0.016892 | 0.001579 | -0.66903 | 0.042042 | Beam ¦ 3 - SQ_M1 500 ¦ L : 3.600 m ¦ concrete column
Extremes | 32 | 3.6 | εx | -0.021814 | 0.001144 | -0.016892 | 0.001579 | -0.66903 | 0.042042 | Beam ¦ 3 - SQ_M1 500 ¦ L : 3.600 m ¦ concrete column
21 | 31 | 0 | εx | -0.02901 | 0.001127 | -0.016928 | 0.001805 | 0.34676 | 0.11037 | Beam ¦ 3 - SQ_M1 500 ¦ L : 3.600 m ¦ concrete column
21 | 32 | 3.6 | γxy | -0.021814 | 0.001144 | -0.016892 | 0.001579 | -0.66903 | 0.042042 | Beam ¦ 3 - SQ_M1 500 ¦ L : 3.600 m ¦ concrete column
21 | 31 | 0 | γxy | -0.02901 | 0.001127 | -0.016928 | 0.001805 | 0.34676 | 0.11037 | Beam ¦ 3 - SQ_M1 500 ¦ L : 3.600 m ¦ concrete column
21 | 32 | 3.6 | γxz | -0.021814 | 0.001144 | -0.016892 | 0.001579 | -0.66903 | 0.042042 | Beam ¦ 3 - SQ_M1 500 ¦ L : 3.600 m ¦ concrete column
21 |  | 1.08 | γxz | -0.027353 | 0.001135 | -0.016944 | 0.001737 | 0.041877 | 0.090013 | Beam ¦ 3 - SQ_M1 500 ¦ L : 3.600 m ¦ concrete column
21 | 31 | 0 | κx | -0.02901 | 0.001127 | -0.016928 | 0.001805 | 0.34676 | 0.11037 | Beam ¦ 3 - SQ_M1 500 ¦ L : 3.600 m ¦ concrete column
21 | 32 | 3.6 | κx | -0.021814 | 0.001144 | -0.016892 | 0.001579 | -0.66903 | 0.042042 | Beam ¦ 3 - SQ_M1 500 ¦ L : 3.600 m ¦ concrete column
21 | 31 | 0 | κy | -0.02901 | 0.001127 | -0.016928 | 0.001805 | 0.34676 | 0.11037 | Beam ¦ 3 - SQ_M1 500 ¦ L : 3.600 m ¦ concrete column
21 | 32 | 3.6 | κy | -0.021814 | 0.001144 | -0.016892 | 0.001579 | -0.66903 | 0.042042 | Beam ¦ 3 - SQ_M1 500 ¦ L : 3.600 m ¦ concrete column
21 | 31 | 0 | κz | -0.02901 | 0.001127 | -0.016928 | 0.001805 | 0.34676 | 0.11037 | Beam ¦ 3 - SQ_M1 500 ¦ L : 3.600 m ¦ concrete column
21 | 32 | 3.6 | κz | -0.021814 | 0.001144 | -0.016892 | 0.001579 | -0.66903 | 0.042042 | Beam ¦ 3 - SQ_M1 500 ¦ L : 3.600 m ¦ concrete column
Total |  |  |  | -0.021814 | 0.001144 | -0.016892 | 0.001805 | 0.34676 | 0.11037 | Beam ¦ 3 - SQ_M1 500 ¦ L : 3.600 m ¦ concrete column
21 |  |  |  | -0.02901 | 0.001127 | -0.016944 | 0.001579 | -0.66903 | 0.042042 | Beam ¦ 3 - SQ_M1 500 ¦ L : 3.600 m ¦ concrete column
22 | 32 | 0 |  | -0.057051 | 0.000137 | -0.047919 | 0.095069 | 0.67284 | 0.040417 | Beam ¦ 4 - HEB 200 ¦ L : 4.000 m ¦ steel column
22 | 33 | 4 |  | -0.020466 | 5.6e-05 | -0.047397 | -0.24117 | -1.456 | 7e-06 | Beam ¦ 4 - HEB 200 ¦ L : 4.000 m ¦ steel column
Extremes | 33 | 4 | εx | -0.020466 | 5.6e-05 | -0.047397 | -0.24117 | -1.456 | 7e-06 | Beam ¦ 4 - HEB 200 ¦ L : 4.000 m ¦ steel column
22 | 32 | 0 | εx | -0.057051 | 0.000137 | -0.047919 | 0.095069 | 0.67284 | 0.040417 | Beam ¦ 4 - HEB 200 ¦ L : 4.000 m ¦ steel column
22 | 32 | 0 | γxy | -0.057051 | 0.000137 | -0.047919 | 0.095069 | 0.67284 | 0.040417 | Beam ¦ 4 - HEB 200 ¦ L : 4.000 m ¦ steel column
22 | 33 | 4 | γxy | -0.020466 | 5.6e-05 | -0.047397 | -0.24117 | -1.456 | 7e-06 | Beam ¦ 4 - HEB 200 ¦ L : 4.000 m ¦ steel column
22 | 33 | 4 | γxz | -0.020466 | 5.6e-05 | -0.047397 | -0.24117 | -1.456 | 7e-06 | Beam ¦ 4 - HEB 200 ¦ L : 4.000 m ¦ steel column
22 |  | 0.88889 | γxz | -0.051026 | 0.000124 | -0.048125 | 0.020349 | 0.19838 | 0.03211 | Beam ¦ 4 - HEB 200 ¦ L : 4.000 m ¦ steel column
22 | 32 | 0 | κx | -0.057051 | 0.000137 | -0.047919 | 0.095069 | 0.67284 | 0.040417 | Beam ¦ 4 - HEB 200 ¦ L : 4.000 m ¦ steel column
22 | 33 | 4 | κx | -0.020466 | 5.6e-05 | -0.047397 | -0.24117 | -1.456 | 7e-06 | Beam ¦ 4 - HEB 200 ¦ L : 4.000 m ¦ steel column
22 | 32 | 0 | κy | -0.057051 | 0.000137 | -0.047919 | 0.095069 | 0.67284 | 0.040417 | Beam ¦ 4 - HEB 200 ¦ L : 4.000 m ¦ steel column
22 | 33 | 4 | κy | -0.020466 | 5.6e-05 | -0.047397 | -0.24117 | -1.456 | 7e-06 | Beam ¦ 4 - HEB 200 ¦ L : 4.000 m ¦ steel column
22 | 32 | 0 | κz | -0.057051 | 0.000137 | -0.047919 | 0.095069 | 0.67284 | 0.040417 | Beam ¦ 4 - HEB 200 ¦ L : 4.000 m ¦ steel column
22 | 33 | 4 | κz | -0.020466 | 5.6e-05 | -0.047397 | -0.24117 | -1.456 | 7e-06 | Beam ¦ 4 - HEB 200 ¦ L : 4.000 m ¦ steel column
Total |  |  |  | -0.020466 | 0.000137 | -0.047397 | 0.095069 | 0.67284 | 0.040417 | Beam ¦ 4 - HEB 200 ¦ L : 4.000 m ¦ steel column
22 |  |  |  | -0.057051 | 5.6e-05 | -0.048125 | -0.24117 | -1.456 | 7e-06 | Beam ¦ 4 - HEB 200 ¦ L : 4.000 m ¦ steel column
23 | 34 | 0 |  | -0.029357 | -0.00055 | -0.020866 | 0.007804 | 0.41993 | 0.077612 | Beam ¦ 3 - SQ_M1 500 ¦ L : 3.600 m ¦ concrete column
23 | 35 | 3.6 |  | -0.022162 | -0.000529 | -0.020818 | 0.007521 | -0.83209 | 0.10993 | Beam ¦ 3 - SQ_M1 500 ¦ L : 3.600 m ¦ concrete column
Extremes | 35 | 3.6 | εx | -0.022162 | -0.000529 | -0.020818 | 0.007521 | -0.83209 | 0.10993 | Beam ¦ 3 - SQ_M1 500 ¦ L : 3.600 m ¦ concrete column
23 | 34 | 0 | εx | -0.029357 | -0.00055 | -0.020866 | 0.007804 | 0.41993 | 0.077612 | Beam ¦ 3 - SQ_M1 500 ¦ L : 3.600 m ¦ concrete column
23 | 35 | 3.6 | γxy | -0.022162 | -0.000529 | -0.020818 | 0.007521 | -0.83209 | 0.10993 | Beam ¦ 3 - SQ_M1 500 ¦ L : 3.600 m ¦ concrete column
23 | 34 | 0 | γxy | -0.029357 | -0.00055 | -0.020866 | 0.007804 | 0.41993 | 0.077612 | Beam ¦ 3 - SQ_M1 500 ¦ L : 3.600 m ¦ concrete column
23 | 35 | 3.6 | γxz | -0.022162 | -0.000529 | -0.020818 | 0.007521 | -0.83209 | 0.10993 | Beam ¦ 3 - SQ_M1 500 ¦ L : 3.600 m ¦ concrete column
23 |  | 1.08 | γxz | -0.027699 | -0.000543 | -0.020885 | 0.007719 | 0.044122 | 0.087469 | Beam ¦ 3 - SQ_M1 500 ¦ L : 3.600 m ¦ concrete column
23 | 34 | 0 | κx | -0.029357 | -0.00055 | -0.020866 | 0.007804 | 0.41993 | 0.077612 | Beam ¦ 3 - SQ_M1 500 ¦ L : 3.600 m ¦ concrete column
23 | 35 | 3.6 | κx | -0.022162 | -0.000529 | -0.020818 | 0.007521 | -0.83209 | 0.10993 | Beam ¦ 3 - SQ_M1 500 ¦ L : 3.600 m ¦ concrete column
23 | 34 | 0 | κy | -0.029357 | -0.00055 | -0.020866 | 0.007804 | 0.41993 | 0.077612 | Beam ¦ 3 - SQ_M1 500 ¦ L : 3.600 m ¦ concrete column
23 | 35 | 3.6 | κy | -0.022162 | -0.000529 | -0.020818 | 0.007521 | -0.83209 | 0.10993 | Beam ¦ 3 - SQ_M1 500 ¦ L : 3.600 m ¦ concrete column
23 | 35 | 3.6 | κz | -0.022162 | -0.000529 | -0.020818 | 0.007521 | -0.83209 | 0.10993 | Beam ¦ 3 - SQ_M1 500 ¦ L : 3.600 m ¦ concrete column
23 | 34 | 0 | κz | -0.029357 | -0.00055 | -0.020866 | 0.007804 | 0.41993 | 0.077612 | Beam ¦ 3 - SQ_M1 500 ¦ L : 3.600 m ¦ concrete column
Total |  |  |  | -0.022162 | -0.000529 | -0.020818 | 0.007804 | 0.41993 | 0.10993 | Beam ¦ 3 - SQ_M1 500 ¦ L : 3.600 m ¦ concrete column
23 |  |  |  | -0.029357 | -0.00055 | -0.020885 | 0.007521 | -0.83209 | 0.077612 | Beam ¦ 3 - SQ_M1 500 ¦ L : 3.600 m ¦ concrete column
24 | 35 | 0 |  | -0.13323 | 0.092082 | -0.046909 | -0.25243 | 0.61771 | 11.0446 | Beam ¦ 4 - HEB 200 ¦ L : 4.000 m ¦ steel column
24 | 36 | 4 |  | -0.097187 | 0.081496 | -0.044666 | 6.3187 | -1.4569 | -23.2703 | Beam ¦ 4 - HEB 200 ¦ L : 4.000 m ¦ steel column
Extremes | 36 | 4 | εx | -0.097187 | 0.081496 | -0.044666 | 6.3187 | -1.4569 | -23.2703 | Beam ¦ 4 - HEB 200 ¦ L : 4.000 m ¦ steel column
24 | 35 | 0 | εx | -0.13323 | 0.092082 | -0.046909 | -0.25243 | 0.61771 | 11.0446 | Beam ¦ 4 - HEB 200 ¦ L : 4.000 m ¦ steel column
24 |  | 1.3333 | γxy | -0.12358 | 0.095515 | -0.047381 | 1.9379 | -0.082591 | -0.75504 | Beam ¦ 4 - HEB 200 ¦ L : 4.000 m ¦ steel column
24 | 36 | 4 | γxy | -0.097187 | 0.081496 | -0.044666 | 6.3187 | -1.4569 | -23.2703 | Beam ¦ 4 - HEB 200 ¦ L : 4.000 m ¦ steel column
24 | 36 | 4 | γxz | -0.097187 | 0.081496 | -0.044666 | 6.3187 | -1.4569 | -23.2703 | Beam ¦ 4 - HEB 200 ¦ L : 4.000 m ¦ steel column
24 |  | 0.88889 | γxz | -0.12706 | 0.095364 | -0.047397 | 1.2078 | 0.15148 | 3.2162 | Beam ¦ 4 - HEB 200 ¦ L : 4.000 m ¦ steel column
24 | 36 | 4 | κx | -0.097187 | 0.081496 | -0.044666 | 6.3187 | -1.4569 | -23.2703 | Beam ¦ 4 - HEB 200 ¦ L : 4.000 m ¦ steel column
24 | 35 | 0 | κx | -0.13323 | 0.092082 | -0.046909 | -0.25243 | 0.61771 | 11.0446 | Beam ¦ 4 - HEB 200 ¦ L : 4.000 m ¦ steel column
24 | 35 | 0 | κy | -0.13323 | 0.092082 | -0.046909 | -0.25243 | 0.61771 | 11.0446 | Beam ¦ 4 - HEB 200 ¦ L : 4.000 m ¦ steel column
24 | 36 | 4 | κy | -0.097187 | 0.081496 | -0.044666 | 6.3187 | -1.4569 | -23.2703 | Beam ¦ 4 - HEB 200 ¦ L : 4.000 m ¦ steel column
24 | 35 | 0 | κz | -0.13323 | 0.092082 | -0.046909 | -0.25243 | 0.61771 | 11.0446 | Beam ¦ 4 - HEB 200 ¦ L : 4.000 m ¦ steel column
24 | 36 | 4 | κz | -0.097187 | 0.081496 | -0.044666 | 6.3187 | -1.4569 | -23.2703 | Beam ¦ 4 - HEB 200 ¦ L : 4.000 m ¦ steel column
Total |  |  |  | -0.097187 | 0.095515 | -0.044666 | 6.3187 | 0.61771 | 11.0446 | Beam ¦ 4 - HEB 200 ¦ L : 4.000 m ¦ steel column
24 |  |  |  | -0.13323 | 0.081496 | -0.047397 | -0.25243 | -1.4569 | -23.2703 | Beam ¦ 4 - HEB 200 ¦ L : 4.000 m ¦ steel column
25 | 2 | 0 |  | -0.000229 | -0.005773 | -0.003968 | 0.17736 | -0.020632 | 0.01234 | Beam ¦ 2 - R_M1 500/1000 ¦ L : 4.000 m ¦ concrete beam
25 | 20 | 4 |  | -0.00098 | 0.005613 | 0.002437 | -0.17405 | 0.003399 | 0.010291 | Beam ¦ 2 - R_M1 500/1000 ¦ L : 4.000 m ¦ concrete beam
Extremes | 2 | 0 | εx | -0.000229 | -0.005773 | -0.003968 | 0.17736 | -0.020632 | 0.01234 | Beam ¦ 2 - R_M1 500/1000 ¦ L : 4.000 m ¦ concrete beam
25 |  | 2.5 | εx | -0.002246 | -0.000449 | -0.000233 | -0.038096 | -0.009557 | 0.009556 | Beam ¦ 2 - R_M1 500/1000 ¦ L : 4.000 m ¦ concrete beam
25 | 20 | 4 | γxy | -0.00098 | 0.005613 | 0.002437 | -0.17405 | 0.003399 | 0.010291 | Beam ¦ 2 - R_M1 500/1000 ¦ L : 4.000 m ¦ concrete beam
25 | 2 | 0 | γxy | -0.000229 | -0.005773 | -0.003968 | 0.17736 | -0.020632 | 0.01234 | Beam ¦ 2 - R_M1 500/1000 ¦ L : 4.000 m ¦ concrete beam
25 | 20 | 4 | γxz | -0.00098 | 0.005613 | 0.002437 | -0.17405 | 0.003399 | 0.010291 | Beam ¦ 2 - R_M1 500/1000 ¦ L : 4.000 m ¦ concrete beam
25 | 2 | 0 | γxz | -0.000229 | -0.005773 | -0.003968 | 0.17736 | -0.020632 | 0.01234 | Beam ¦ 2 - R_M1 500/1000 ¦ L : 4.000 m ¦ concrete beam
25 | 2 | 0 | κx | -0.000229 | -0.005773 | -0.003968 | 0.17736 | -0.020632 | 0.01234 | Beam ¦ 2 - R_M1 500/1000 ¦ L : 4.000 m ¦ concrete beam
25 | 20 | 4 | κx | -0.00098 | 0.005613 | 0.002437 | -0.17405 | 0.003399 | 0.010291 | Beam ¦ 2 - R_M1 500/1000 ¦ L : 4.000 m ¦ concrete beam
25 | 20 | 4 | κy | -0.00098 | 0.005613 | 0.002437 | -0.17405 | 0.003399 | 0.010291 | Beam ¦ 2 - R_M1 500/1000 ¦ L : 4.000 m ¦ concrete beam
25 |  | 0.5 | κy | -0.000892 | -0.000931 | 4.1e-05 | 0.088585 | -0.024639 | 0.030305 | Beam ¦ 2 - R_M1 500/1000 ¦ L : 4.000 m ¦ concrete beam
25 |  | 0.5 | κz | -0.000892 | -0.000931 | 4.1e-05 | 0.088585 | -0.024639 | 0.030305 | Beam ¦ 2 - R_M1 500/1000 ¦ L : 4.000 m ¦ concrete beam
25 |  | 1.5 | κz | -0.001752 | 0.000287 | 0.00101 | -0.002553 | -0.015351 | 0.007122 | Beam ¦ 2 - R_M1 500/1000 ¦ L : 4.000 m ¦ concrete beam
Total |  |  |  | -0.000229 | 0.005613 | 0.002437 | 0.17736 | 0.003399 | 0.030305 | Beam ¦ 2 - R_M1 500/1000 ¦ L : 4.000 m ¦ concrete beam
25 |  |  |  | -0.002246 | -0.005773 | -0.003968 | -0.17405 | -0.024639 | 0.007122 | Beam ¦ 2 - R_M1 500/1000 ¦ L : 4.000 m ¦ concrete beam
26 | 3 | 0 |  | -0.007348 | -0.007614 | 0.30597 | 0.095788 | -3.6893 | -2.6948 | Beam ¦ 1 - IPE 200 ¦ L : 4.000 m ¦ steel beam
26 | 21 | 4 |  | -0.007333 | 0.005039 | -0.3891 | -0.42415 | -3.9392 | 0.28812 | Beam ¦ 1 - IPE 200 ¦ L : 4.000 m ¦ steel beam
Extremes |  | 3.5556 | εx | -0.007321 | 0.003609 | -0.28906 | -0.36638 | -0.75419 | -0.03826 | Beam ¦ 1 - IPE 200 ¦ L : 4.000 m ¦ steel beam
26 |  | 2 | εx | -0.007448 | -0.001347 | 0.016372 | -0.16418 | 3.5436 | -1.2022 | Beam ¦ 1 - IPE 200 ¦ L : 4.000 m ¦ steel beam
26 | 21 | 4 | γxy | -0.007333 | 0.005039 | -0.3891 | -0.42415 | -3.9392 | 0.28812 | Beam ¦ 1 - IPE 200 ¦ L : 4.000 m ¦ steel beam
26 | 3 | 0 | γxy | -0.007348 | -0.007614 | 0.30597 | 0.095788 | -3.6893 | -2.6948 | Beam ¦ 1 - IPE 200 ¦ L : 4.000 m ¦ steel beam
26 | 3 | 0 | γxz | -0.007348 | -0.007614 | 0.30597 | 0.095788 | -3.6893 | -2.6948 | Beam ¦ 1 - IPE 200 ¦ L : 4.000 m ¦ steel beam
26 | 21 | 4 | γxz | -0.007333 | 0.005039 | -0.3891 | -0.42415 | -3.9392 | 0.28812 | Beam ¦ 1 - IPE 200 ¦ L : 4.000 m ¦ steel beam
26 | 3 | 0 | κx | -0.007348 | -0.007614 | 0.30597 | 0.095788 | -3.6893 | -2.6948 | Beam ¦ 1 - IPE 200 ¦ L : 4.000 m ¦ steel beam
26 | 21 | 4 | κx | -0.007333 | 0.005039 | -0.3891 | -0.42415 | -3.9392 | 0.28812 | Beam ¦ 1 - IPE 200 ¦ L : 4.000 m ¦ steel beam
26 |  | 2 | κy | -0.007448 | -0.001347 | 0.016372 | -0.16418 | 3.5436 | -1.2022 | Beam ¦ 1 - IPE 200 ¦ L : 4.000 m ¦ steel beam
26 | 21 | 4 | κy | -0.007333 | 0.005039 | -0.3891 | -0.42415 | -3.9392 | 0.28812 | Beam ¦ 1 - IPE 200 ¦ L : 4.000 m ¦ steel beam
26 | 21 | 4 | κz | -0.007333 | 0.005039 | -0.3891 | -0.42415 | -3.9392 | 0.28812 | Beam ¦ 1 - IPE 200 ¦ L : 4.000 m ¦ steel beam
26 | 3 | 0 | κz | -0.007348 | -0.007614 | 0.30597 | 0.095788 | -3.6893 | -2.6948 | Beam ¦ 1 - IPE 200 ¦ L : 4.000 m ¦ steel beam
Total |  |  |  | -0.007321 | 0.005039 | 0.30597 | 0.095788 | 3.5436 | 0.28812 | Beam ¦ 1 - IPE 200 ¦ L : 4.000 m ¦ steel beam
26 |  |  |  | -0.007448 | -0.007614 | -0.3891 | -0.42415 | -3.9392 | -2.6948 | Beam ¦ 1 - IPE 200 ¦ L : 4.000 m ¦ steel beam
27 | 5 | 0 |  | -0.000162 | -0.00141 | 0.010406 | 0.21341 | -0.017913 | 0.005646 | Beam ¦ 2 - R_M1 500/1000 ¦ L : 4.000 m ¦ concrete beam
27 | 23 | 4 |  | 0.000438 | 0.001279 | -0.004764 | -0.21408 | -0.002785 | 0.003987 | Beam ¦ 2 - R_M1 500/1000 ¦ L : 4.000 m ¦ concrete beam
Extremes | 23 | 4 | εx | 0.000438 | 0.001279 | -0.004764 | -0.21408 | -0.002785 | 0.003987 | Beam ¦ 2 - R_M1 500/1000 ¦ L : 4.000 m ¦ concrete beam
27 |  | 0.5 | εx | -0.000223 | -0.00016 | 0.006638 | 0.10094 | 0.002293 | 0.007783 | Beam ¦ 2 - R_M1 500/1000 ¦ L : 4.000 m ¦ concrete beam
27 | 23 | 4 | γxy | 0.000438 | 0.001279 | -0.004764 | -0.21408 | -0.002785 | 0.003987 | Beam ¦ 2 - R_M1 500/1000 ¦ L : 4.000 m ¦ concrete beam
27 | 5 | 0 | γxy | -0.000162 | -0.00141 | 0.010406 | 0.21341 | -0.017913 | 0.005646 | Beam ¦ 2 - R_M1 500/1000 ¦ L : 4.000 m ¦ concrete beam
27 | 5 | 0 | γxz | -0.000162 | -0.00141 | 0.010406 | 0.21341 | -0.017913 | 0.005646 | Beam ¦ 2 - R_M1 500/1000 ¦ L : 4.000 m ¦ concrete beam
27 | 23 | 4 | γxz | 0.000438 | 0.001279 | -0.004764 | -0.21408 | -0.002785 | 0.003987 | Beam ¦ 2 - R_M1 500/1000 ¦ L : 4.000 m ¦ concrete beam
27 | 5 | 0 | κx | -0.000162 | -0.00141 | 0.010406 | 0.21341 | -0.017913 | 0.005646 | Beam ¦ 2 - R_M1 500/1000 ¦ L : 4.000 m ¦ concrete beam
27 | 23 | 4 | κx | 0.000438 | 0.001279 | -0.004764 | -0.21408 | -0.002785 | 0.003987 | Beam ¦ 2 - R_M1 500/1000 ¦ L : 4.000 m ¦ concrete beam
27 |  | 2 | κy | 0.000104 | -1.2e-05 | 0.000499 | -0.009053 | 0.021231 | 0.002755 | Beam ¦ 2 - R_M1 500/1000 ¦ L : 4.000 m ¦ concrete beam
27 | 5 | 0 | κy | -0.000162 | -0.00141 | 0.010406 | 0.21341 | -0.017913 | 0.005646 | Beam ¦ 2 - R_M1 500/1000 ¦ L : 4.000 m ¦ concrete beam
27 |  | 0.5 | κz | -0.000223 | -0.00016 | 0.006638 | 0.10094 | 0.002293 | 0.007783 | Beam ¦ 2 - R_M1 500/1000 ¦ L : 4.000 m ¦ concrete beam
27 |  | 1 | κz | -0.000177 | 0.000233 | 0.003628 | 0.028012 | 0.013588 | 0.001964 | Beam ¦ 2 - R_M1 500/1000 ¦ L : 4.000 m ¦ concrete beam
Total |  |  |  | 0.000438 | 0.001279 | 0.010406 | 0.21341 | 0.021231 | 0.007783 | Beam ¦ 2 - R_M1 500/1000 ¦ L : 4.000 m ¦ concrete beam
27 |  |  |  | -0.000223 | -0.00141 | -0.004764 | -0.21408 | -0.017913 | 0.001964 | Beam ¦ 2 - R_M1 500/1000 ¦ L : 4.000 m ¦ concrete beam
28 | 6 | 0 |  | -0.009926 | 0.000271 | 0.32408 | -4.1382 | -4.2847 | 0.12812 | Beam ¦ 1 - IPE 200 ¦ L : 4.000 m ¦ steel beam
28 | 24 | 4 |  | -0.009881 | -0.002462 | -0.3713 | -2.5455 | -3.0118 | 0.34008 | Beam ¦ 1 - IPE 200 ¦ L : 4.000 m ¦ steel beam
Extremes | 24 | 4 | εx | -0.009881 | -0.002462 | -0.3713 | -2.5455 | -3.0118 | 0.34008 | Beam ¦ 1 - IPE 200 ¦ L : 4.000 m ¦ steel beam
28 |  | 2.2222 | εx | -0.01003 | -0.001244 | -0.005004 | -3.2534 | 3.7815 | 0.24685 | Beam ¦ 1 - IPE 200 ¦ L : 4.000 m ¦ steel beam
28 | 6 | 0 | γxy | -0.009926 | 0.000271 | 0.32408 | -4.1382 | -4.2847 | 0.12812 | Beam ¦ 1 - IPE 200 ¦ L : 4.000 m ¦ steel beam
28 | 24 | 4 | γxy | -0.009881 | -0.002462 | -0.3713 | -2.5455 | -3.0118 | 0.34008 | Beam ¦ 1 - IPE 200 ¦ L : 4.000 m ¦ steel beam
28 | 6 | 0 | γxz | -0.009926 | 0.000271 | 0.32408 | -4.1382 | -4.2847 | 0.12812 | Beam ¦ 1 - IPE 200 ¦ L : 4.000 m ¦ steel beam
28 | 24 | 4 | γxz | -0.009881 | -0.002462 | -0.3713 | -2.5455 | -3.0118 | 0.34008 | Beam ¦ 1 - IPE 200 ¦ L : 4.000 m ¦ steel beam
28 | 24 | 4 | κx | -0.009881 | -0.002462 | -0.3713 | -2.5455 | -3.0118 | 0.34008 | Beam ¦ 1 - IPE 200 ¦ L : 4.000 m ¦ steel beam
28 | 6 | 0 | κx | -0.009926 | 0.000271 | 0.32408 | -4.1382 | -4.2847 | 0.12812 | Beam ¦ 1 - IPE 200 ¦ L : 4.000 m ¦ steel beam
28 |  | 2.2222 | κy | -0.01003 | -0.001244 | -0.005004 | -3.2534 | 3.7815 | 0.24685 | Beam ¦ 1 - IPE 200 ¦ L : 4.000 m ¦ steel beam
28 | 6 | 0 | κy | -0.009926 | 0.000271 | 0.32408 | -4.1382 | -4.2847 | 0.12812 | Beam ¦ 1 - IPE 200 ¦ L : 4.000 m ¦ steel beam
28 | 24 | 4 | κz | -0.009881 | -0.002462 | -0.3713 | -2.5455 | -3.0118 | 0.34008 | Beam ¦ 1 - IPE 200 ¦ L : 4.000 m ¦ steel beam
28 | 6 | 0 | κz | -0.009926 | 0.000271 | 0.32408 | -4.1382 | -4.2847 | 0.12812 | Beam ¦ 1 - IPE 200 ¦ L : 4.000 m ¦ steel beam
Total |  |  |  | -0.009881 | 0.000271 | 0.32408 | -2.5455 | 3.7815 | 0.34008 | Beam ¦ 1 - IPE 200 ¦ L : 4.000 m ¦ steel beam
28 |  |  |  | -0.01003 | -0.002462 | -0.3713 | -4.1382 | -4.2847 | 0.12812 | Beam ¦ 1 - IPE 200 ¦ L : 4.000 m ¦ steel beam
29 | 8 | 0 |  | -0.000159 | -0.000656 | 0.011662 | 0.091981 | -0.019525 | 0.002331 | Beam ¦ 2 - R_M1 500/1000 ¦ L : 4.000 m ¦ concrete beam
29 | 26 | 4 |  | -0.0001 | 0.000718 | -0.009746 | -0.093926 | 0.00473 | 0.0021 | Beam ¦ 2 - R_M1 500/1000 ¦ L : 4.000 m ¦ concrete beam
Extremes | 26 | 4 | εx | -0.0001 | 0.000718 | -0.009746 | -0.093926 | 0.00473 | 0.0021 | Beam ¦ 2 - R_M1 500/1000 ¦ L : 4.000 m ¦ concrete beam
29 |  | 2 | εx | -0.000445 | 0 | 0.000976 | 0.004413 | 0.035722 | 0.000382 | Beam ¦ 2 - R_M1 500/1000 ¦ L : 4.000 m ¦ concrete beam
29 | 26 | 4 | γxy | -0.0001 | 0.000718 | -0.009746 | -0.093926 | 0.00473 | 0.0021 | Beam ¦ 2 - R_M1 500/1000 ¦ L : 4.000 m ¦ concrete beam
29 | 8 | 0 | γxy | -0.000159 | -0.000656 | 0.011662 | 0.091981 | -0.019525 | 0.002331 | Beam ¦ 2 - R_M1 500/1000 ¦ L : 4.000 m ¦ concrete beam
29 | 8 | 0 | γxz | -0.000159 | -0.000656 | 0.011662 | 0.091981 | -0.019525 | 0.002331 | Beam ¦ 2 - R_M1 500/1000 ¦ L : 4.000 m ¦ concrete beam
29 | 26 | 4 | γxz | -0.0001 | 0.000718 | -0.009746 | -0.093926 | 0.00473 | 0.0021 | Beam ¦ 2 - R_M1 500/1000 ¦ L : 4.000 m ¦ concrete beam
29 | 8 | 0 | κx | -0.000159 | -0.000656 | 0.011662 | 0.091981 | -0.019525 | 0.002331 | Beam ¦ 2 - R_M1 500/1000 ¦ L : 4.000 m ¦ concrete beam
29 | 26 | 4 | κx | -0.0001 | 0.000718 | -0.009746 | -0.093926 | 0.00473 | 0.0021 | Beam ¦ 2 - R_M1 500/1000 ¦ L : 4.000 m ¦ concrete beam
29 |  | 2.5 | κy | -0.000434 | -5.1e-05 | -0.000517 | -0.001401 | 0.036584 | 0.000505 | Beam ¦ 2 - R_M1 500/1000 ¦ L : 4.000 m ¦ concrete beam
29 | 8 | 0 | κy | -0.000159 | -0.000656 | 0.011662 | 0.091981 | -0.019525 | 0.002331 | Beam ¦ 2 - R_M1 500/1000 ¦ L : 4.000 m ¦ concrete beam
29 |  | 3.5 | κz | -0.000266 | 0.000106 | -0.005694 | -0.044902 | 0.023826 | 0.00367 | Beam ¦ 2 - R_M1 500/1000 ¦ L : 4.000 m ¦ concrete beam
29 |  | 2 | κz | -0.000445 | 0 | 0.000976 | 0.004413 | 0.035722 | 0.000382 | Beam ¦ 2 - R_M1 500/1000 ¦ L : 4.000 m ¦ concrete beam
Total |  |  |  | -0.0001 | 0.000718 | 0.011662 | 0.091981 | 0.036584 | 0.00367 | Beam ¦ 2 - R_M1 500/1000 ¦ L : 4.000 m ¦ concrete beam
29 |  |  |  | -0.000445 | -0.000656 | -0.009746 | -0.093926 | -0.019525 | 0.000382 | Beam ¦ 2 - R_M1 500/1000 ¦ L : 4.000 m ¦ concrete beam
30 | 9 | 0 |  | -0.010565 | 9e-05 | 0.30654 | -0.04983 | -4.0605 | 0.022033 | Beam ¦ 1 - IPE 200 ¦ L : 4.000 m ¦ steel beam
30 | 27 | 4 |  | -0.010567 | -0.000119 | -0.38872 | -0.05417 | -4.2694 | 0.022923 | Beam ¦ 1 - IPE 200 ¦ L : 4.000 m ¦ steel beam
Extremes |  | 0.44444 | εx | -0.010534 | 6.7e-05 | 0.25228 | -0.050312 | -1.4285 | 0.022137 | Beam ¦ 1 - IPE 200 ¦ L : 4.000 m ¦ steel beam
30 |  | 2.2222 | εx | -0.010638 | -2.6e-05 | -0.022531 | -0.052241 | 3.1813 | 0.022531 | Beam ¦ 1 - IPE 200 ¦ L : 4.000 m ¦ steel beam
30 | 9 | 0 | γxy | -0.010565 | 9e-05 | 0.30654 | -0.04983 | -4.0605 | 0.022033 | Beam ¦ 1 - IPE 200 ¦ L : 4.000 m ¦ steel beam
30 | 27 | 4 | γxy | -0.010567 | -0.000119 | -0.38872 | -0.05417 | -4.2694 | 0.022923 | Beam ¦ 1 - IPE 200 ¦ L : 4.000 m ¦ steel beam
30 | 9 | 0 | γxz | -0.010565 | 9e-05 | 0.30654 | -0.04983 | -4.0605 | 0.022033 | Beam ¦ 1 - IPE 200 ¦ L : 4.000 m ¦ steel beam
30 | 27 | 4 | γxz | -0.010567 | -0.000119 | -0.38872 | -0.05417 | -4.2694 | 0.022923 | Beam ¦ 1 - IPE 200 ¦ L : 4.000 m ¦ steel beam
30 | 9 | 0 | κx | -0.010565 | 9e-05 | 0.30654 | -0.04983 | -4.0605 | 0.022033 | Beam ¦ 1 - IPE 200 ¦ L : 4.000 m ¦ steel beam
30 | 27 | 4 | κx | -0.010567 | -0.000119 | -0.38872 | -0.05417 | -4.2694 | 0.022923 | Beam ¦ 1 - IPE 200 ¦ L : 4.000 m ¦ steel beam
30 |  | 2 | κy | -0.010638 | -1.4e-05 | 0.01685 | -0.052 | 3.1941 | 0.022483 | Beam ¦ 1 - IPE 200 ¦ L : 4.000 m ¦ steel beam
30 | 27 | 4 | κy | -0.010567 | -0.000119 | -0.38872 | -0.05417 | -4.2694 | 0.022923 | Beam ¦ 1 - IPE 200 ¦ L : 4.000 m ¦ steel beam
30 | 27 | 4 | κz | -0.010567 | -0.000119 | -0.38872 | -0.05417 | -4.2694 | 0.022923 | Beam ¦ 1 - IPE 200 ¦ L : 4.000 m ¦ steel beam
30 | 9 | 0 | κz | -0.010565 | 9e-05 | 0.30654 | -0.04983 | -4.0605 | 0.022033 | Beam ¦ 1 - IPE 200 ¦ L : 4.000 m ¦ steel beam
Total |  |  |  | -0.010534 | 9e-05 | 0.30654 | -0.04983 | 3.1941 | 0.022923 | Beam ¦ 1 - IPE 200 ¦ L : 4.000 m ¦ steel beam
30 |  |  |  | -0.010638 | -0.000119 | -0.38872 | -0.05417 | -4.2694 | 0.022033 | Beam ¦ 1 - IPE 200 ¦ L : 4.000 m ¦ steel beam
31 | 11 | 0 |  | -0.000131 | 0.000579 | 0.01169 | -0.065296 | -0.018098 | -0.001678 | Beam ¦ 2 - R_M1 500/1000 ¦ L : 4.000 m ¦ concrete beam
31 | 29 | 4 |  | -0.000146 | -0.000553 | -0.009929 | 0.064338 | 0.003252 | -0.00194 | Beam ¦ 2 - R_M1 500/1000 ¦ L : 4.000 m ¦ concrete beam
Extremes | 11 | 0 | εx | -0.000131 | 0.000579 | 0.01169 | -0.065296 | -0.018098 | -0.001678 | Beam ¦ 2 - R_M1 500/1000 ¦ L : 4.000 m ¦ concrete beam
31 |  | 2 | εx | -0.000461 | 2e-06 | 0.000849 | 0.002476 | 0.037055 | -0.000329 | Beam ¦ 2 - R_M1 500/1000 ¦ L : 4.000 m ¦ concrete beam
31 | 11 | 0 | γxy | -0.000131 | 0.000579 | 0.01169 | -0.065296 | -0.018098 | -0.001678 | Beam ¦ 2 - R_M1 500/1000 ¦ L : 4.000 m ¦ concrete beam
31 | 29 | 4 | γxy | -0.000146 | -0.000553 | -0.009929 | 0.064338 | 0.003252 | -0.00194 | Beam ¦ 2 - R_M1 500/1000 ¦ L : 4.000 m ¦ concrete beam
31 | 11 | 0 | γxz | -0.000131 | 0.000579 | 0.01169 | -0.065296 | -0.018098 | -0.001678 | Beam ¦ 2 - R_M1 500/1000 ¦ L : 4.000 m ¦ concrete beam
31 | 29 | 4 | γxz | -0.000146 | -0.000553 | -0.009929 | 0.064338 | 0.003252 | -0.00194 | Beam ¦ 2 - R_M1 500/1000 ¦ L : 4.000 m ¦ concrete beam
31 | 29 | 4 | κx | -0.000146 | -0.000553 | -0.009929 | 0.064338 | 0.003252 | -0.00194 | Beam ¦ 2 - R_M1 500/1000 ¦ L : 4.000 m ¦ concrete beam
31 | 11 | 0 | κx | -0.000131 | 0.000579 | 0.01169 | -0.065296 | -0.018098 | -0.001678 | Beam ¦ 2 - R_M1 500/1000 ¦ L : 4.000 m ¦ concrete beam
31 |  | 2.5 | κy | -0.000456 | 4.3e-05 | -0.000695 | 0.006701 | 0.037486 | -0.000444 | Beam ¦ 2 - R_M1 500/1000 ¦ L : 4.000 m ¦ concrete beam
31 | 11 | 0 | κy | -0.000131 | 0.000579 | 0.01169 | -0.065296 | -0.018098 | -0.001678 | Beam ¦ 2 - R_M1 500/1000 ¦ L : 4.000 m ¦ concrete beam
31 |  | 2 | κz | -0.000461 | 2e-06 | 0.000849 | 0.002476 | 0.037055 | -0.000329 | Beam ¦ 2 - R_M1 500/1000 ¦ L : 4.000 m ¦ concrete beam
31 |  | 3.5 | κz | -0.000302 | -7.3e-05 | -0.005936 | 0.034098 | 0.023203 | -0.003056 | Beam ¦ 2 - R_M1 500/1000 ¦ L : 4.000 m ¦ concrete beam
Total |  |  |  | -0.000131 | 0.000579 | 0.01169 | 0.064338 | 0.037486 | -0.000329 | Beam ¦ 2 - R_M1 500/1000 ¦ L : 4.000 m ¦ concrete beam
31 |  |  |  | -0.000461 | -0.000553 | -0.009929 | -0.065296 | -0.018098 | -0.003056 | Beam ¦ 2 - R_M1 500/1000 ¦ L : 4.000 m ¦ concrete beam
32 | 12 | 0 |  | -0.010573 | -3.9e-05 | 0.30653 | -0.020762 | -4.0606 | -0.009278 | Beam ¦ 1 - IPE 200 ¦ L : 4.000 m ¦ steel beam
32 | 30 | 4 |  | -0.010574 | 4.9e-05 | -0.38873 | -0.020667 | -4.2701 | -0.009918 | Beam ¦ 1 - IPE 200 ¦ L : 4.000 m ¦ steel beam
Extremes |  | 0.44444 | εx | -0.010542 | -3e-05 | 0.25227 | -0.020751 | -1.4286 | -0.00935 | Beam ¦ 1 - IPE 200 ¦ L : 4.000 m ¦ steel beam
32 |  | 2.2222 | εx | -0.010646 | 1e-05 | -0.022538 | -0.020709 | 3.1809 | -0.009638 | Beam ¦ 1 - IPE 200 ¦ L : 4.000 m ¦ steel beam
32 | 30 | 4 | γxy | -0.010574 | 4.9e-05 | -0.38873 | -0.020667 | -4.2701 | -0.009918 | Beam ¦ 1 - IPE 200 ¦ L : 4.000 m ¦ steel beam
32 | 12 | 0 | γxy | -0.010573 | -3.9e-05 | 0.30653 | -0.020762 | -4.0606 | -0.009278 | Beam ¦ 1 - IPE 200 ¦ L : 4.000 m ¦ steel beam
32 | 12 | 0 | γxz | -0.010573 | -3.9e-05 | 0.30653 | -0.020762 | -4.0606 | -0.009278 | Beam ¦ 1 - IPE 200 ¦ L : 4.000 m ¦ steel beam
32 | 30 | 4 | γxz | -0.010574 | 4.9e-05 | -0.38873 | -0.020667 | -4.2701 | -0.009918 | Beam ¦ 1 - IPE 200 ¦ L : 4.000 m ¦ steel beam
32 | 30 | 4 | κx | -0.010574 | 4.9e-05 | -0.38873 | -0.020667 | -4.2701 | -0.009918 | Beam ¦ 1 - IPE 200 ¦ L : 4.000 m ¦ steel beam
32 | 12 | 0 | κx | -0.010573 | -3.9e-05 | 0.30653 | -0.020762 | -4.0606 | -0.009278 | Beam ¦ 1 - IPE 200 ¦ L : 4.000 m ¦ steel beam
32 |  | 2 | κy | -0.010645 | 5e-06 | 0.016843 | -0.020714 | 3.1938 | -0.009602 | Beam ¦ 1 - IPE 200 ¦ L : 4.000 m ¦ steel beam
32 | 30 | 4 | κy | -0.010574 | 4.9e-05 | -0.38873 | -0.020667 | -4.2701 | -0.009918 | Beam ¦ 1 - IPE 200 ¦ L : 4.000 m ¦ steel beam
32 | 12 | 0 | κz | -0.010573 | -3.9e-05 | 0.30653 | -0.020762 | -4.0606 | -0.009278 | Beam ¦ 1 - IPE 200 ¦ L : 4.000 m ¦ steel beam
32 | 30 | 4 | κz | -0.010574 | 4.9e-05 | -0.38873 | -0.020667 | -4.2701 | -0.009918 | Beam ¦ 1 - IPE 200 ¦ L : 4.000 m ¦ steel beam
Total |  |  |  | -0.010542 | 4.9e-05 | 0.30653 | -0.020667 | 3.1938 | -0.009278 | Beam ¦ 1 - IPE 200 ¦ L : 4.000 m ¦ steel beam
32 |  |  |  | -0.010646 | -3.9e-05 | -0.38873 | -0.020762 | -4.2701 | -0.009918 | Beam ¦ 1 - IPE 200 ¦ L : 4.000 m ¦ steel beam
33 | 14 | 0 |  | -4e-05 | 0.001611 | 0.011077 | -0.20371 | -0.017294 | -0.005093 | Beam ¦ 2 - R_M1 500/1000 ¦ L : 4.000 m ¦ concrete beam
33 | 32 | 4 |  | -8.7e-05 | -0.0016 | -0.009406 | 0.20338 | 0.002449 | -0.005376 | Beam ¦ 2 - R_M1 500/1000 ¦ L : 4.000 m ¦ concrete beam
Extremes | 14 | 0 | εx | -4e-05 | 0.001611 | 0.011077 | -0.20371 | -0.017294 | -0.005093 | Beam ¦ 2 - R_M1 500/1000 ¦ L : 4.000 m ¦ concrete beam
33 |  | 3 | εx | -0.00018 | 0.00032 | -0.002288 | 0.035586 | 0.028443 | -0.002618 | Beam ¦ 2 - R_M1 500/1000 ¦ L : 4.000 m ¦ concrete beam
33 | 14 | 0 | γxy | -4e-05 | 0.001611 | 0.011077 | -0.20371 | -0.017294 | -0.005093 | Beam ¦ 2 - R_M1 500/1000 ¦ L : 4.000 m ¦ concrete beam
33 | 32 | 4 | γxy | -8.7e-05 | -0.0016 | -0.009406 | 0.20338 | 0.002449 | -0.005376 | Beam ¦ 2 - R_M1 500/1000 ¦ L : 4.000 m ¦ concrete beam
33 | 14 | 0 | γxz | -4e-05 | 0.001611 | 0.011077 | -0.20371 | -0.017294 | -0.005093 | Beam ¦ 2 - R_M1 500/1000 ¦ L : 4.000 m ¦ concrete beam
33 | 32 | 4 | γxz | -8.7e-05 | -0.0016 | -0.009406 | 0.20338 | 0.002449 | -0.005376 | Beam ¦ 2 - R_M1 500/1000 ¦ L : 4.000 m ¦ concrete beam
33 | 32 | 4 | κx | -8.7e-05 | -0.0016 | -0.009406 | 0.20338 | 0.002449 | -0.005376 | Beam ¦ 2 - R_M1 500/1000 ¦ L : 4.000 m ¦ concrete beam
33 | 14 | 0 | κx | -4e-05 | 0.001611 | 0.011077 | -0.20371 | -0.017294 | -0.005093 | Beam ¦ 2 - R_M1 500/1000 ¦ L : 4.000 m ¦ concrete beam
33 |  | 2.5 | κy | -0.000149 | 0.000103 | -0.000524 | 0.012925 | 0.03116 | -0.001494 | Beam ¦ 2 - R_M1 500/1000 ¦ L : 4.000 m ¦ concrete beam
33 | 14 | 0 | κy | -4e-05 | 0.001611 | 0.011077 | -0.20371 | -0.017294 | -0.005093 | Beam ¦ 2 - R_M1 500/1000 ¦ L : 4.000 m ¦ concrete beam
33 |  | 2 | κz | -0.000126 | 2e-06 | 0.000789 | 0.001193 | 0.03055 | -0.00132 | Beam ¦ 2 - R_M1 500/1000 ¦ L : 4.000 m ¦ concrete beam
33 |  | 3.5 | κz | -0.000156 | -0.000219 | -0.005352 | 0.1021 | 0.020069 | -0.008588 | Beam ¦ 2 - R_M1 500/1000 ¦ L : 4.000 m ¦ concrete beam
Total |  |  |  | -4e-05 | 0.001611 | 0.011077 | 0.20338 | 0.03116 | -0.00132 | Beam ¦ 2 - R_M1 500/1000 ¦ L : 4.000 m ¦ concrete beam
33 |  |  |  | -0.00018 | -0.0016 | -0.009406 | -0.20371 | -0.017294 | -0.008588 | Beam ¦ 2 - R_M1 500/1000 ¦ L : 4.000 m ¦ concrete beam
34 | 15 | 0 |  | -0.010536 | -0.000154 | 0.30653 | 0.002237 | -4.0586 | -0.036906 | Beam ¦ 1 - IPE 200 ¦ L : 4.000 m ¦ steel beam
34 | 33 | 4 |  | -0.010537 | 0.000197 | -0.38873 | 0.005493 | -4.2684 | -0.038926 | Beam ¦ 1 - IPE 200 ¦ L : 4.000 m ¦ steel beam
Extremes |  | 0.44444 | εx | -0.010506 | -0.000115 | 0.25227 | 0.002599 | -1.4267 | -0.037135 | Beam ¦ 1 - IPE 200 ¦ L : 4.000 m ¦ steel beam
34 |  | 2.2222 | εx | -0.010609 | 4.1e-05 | -0.022542 | 0.004046 | 3.1827 | -0.03804 | Beam ¦ 1 - IPE 200 ¦ L : 4.000 m ¦ steel beam
34 | 33 | 4 | γxy | -0.010537 | 0.000197 | -0.38873 | 0.005493 | -4.2684 | -0.038926 | Beam ¦ 1 - IPE 200 ¦ L : 4.000 m ¦ steel beam
34 | 15 | 0 | γxy | -0.010536 | -0.000154 | 0.30653 | 0.002237 | -4.0586 | -0.036906 | Beam ¦ 1 - IPE 200 ¦ L : 4.000 m ¦ steel beam
34 | 15 | 0 | γxz | -0.010536 | -0.000154 | 0.30653 | 0.002237 | -4.0586 | -0.036906 | Beam ¦ 1 - IPE 200 ¦ L : 4.000 m ¦ steel beam
34 | 33 | 4 | γxz | -0.010537 | 0.000197 | -0.38873 | 0.005493 | -4.2684 | -0.038926 | Beam ¦ 1 - IPE 200 ¦ L : 4.000 m ¦ steel beam
34 | 33 | 4 | κx | -0.010537 | 0.000197 | -0.38873 | 0.005493 | -4.2684 | -0.038926 | Beam ¦ 1 - IPE 200 ¦ L : 4.000 m ¦ steel beam
34 | 15 | 0 | κx | -0.010536 | -0.000154 | 0.30653 | 0.002237 | -4.0586 | -0.036906 | Beam ¦ 1 - IPE 200 ¦ L : 4.000 m ¦ steel beam
34 |  | 2 | κy | -0.010609 | 2.1e-05 | 0.016839 | 0.003865 | 3.1956 | -0.037928 | Beam ¦ 1 - IPE 200 ¦ L : 4.000 m ¦ steel beam
34 | 33 | 4 | κy | -0.010537 | 0.000197 | -0.38873 | 0.005493 | -4.2684 | -0.038926 | Beam ¦ 1 - IPE 200 ¦ L : 4.000 m ¦ steel beam
34 | 15 | 0 | κz | -0.010536 | -0.000154 | 0.30653 | 0.002237 | -4.0586 | -0.036906 | Beam ¦ 1 - IPE 200 ¦ L : 4.000 m ¦ steel beam
34 | 33 | 4 | κz | -0.010537 | 0.000197 | -0.38873 | 0.005493 | -4.2684 | -0.038926 | Beam ¦ 1 - IPE 200 ¦ L : 4.000 m ¦ steel beam
Total |  |  |  | -0.010506 | 0.000197 | 0.30653 | 0.005493 | 3.1956 | -0.036906 | Beam ¦ 1 - IPE 200 ¦ L : 4.000 m ¦ steel beam
34 |  |  |  | -0.010609 | -0.000154 | -0.38873 | 0.002237 | -4.2684 | -0.038926 | Beam ¦ 1 - IPE 200 ¦ L : 4.000 m ¦ steel beam
35 | 17 | 0 |  | -0.000704 | 0.00561 | -0.00388 | -0.19526 | -0.016448 | -0.010628 | Beam ¦ 2 - R_M1 500/1000 ¦ L : 4.000 m ¦ concrete beam
35 | 35 | 4 |  | -0.000808 | -0.00579 | 0.005386 | 0.18828 | 0.003969 | -0.01123 | Beam ¦ 2 - R_M1 500/1000 ¦ L : 4.000 m ¦ concrete beam
Extremes | 17 | 0 | εx | -0.000704 | 0.00561 | -0.00388 | -0.19526 | -0.016448 | -0.010628 | Beam ¦ 2 - R_M1 500/1000 ¦ L : 4.000 m ¦ concrete beam
35 |  | 2.5 | εx | -0.00215 | 0.000528 | 0.000501 | 0.016162 | -0.0103 | -0.007371 | Beam ¦ 2 - R_M1 500/1000 ¦ L : 4.000 m ¦ concrete beam
35 | 17 | 0 | γxy | -0.000704 | 0.00561 | -0.00388 | -0.19526 | -0.016448 | -0.010628 | Beam ¦ 2 - R_M1 500/1000 ¦ L : 4.000 m ¦ concrete beam
35 | 35 | 4 | γxy | -0.000808 | -0.00579 | 0.005386 | 0.18828 | 0.003969 | -0.01123 | Beam ¦ 2 - R_M1 500/1000 ¦ L : 4.000 m ¦ concrete beam
35 | 35 | 4 | γxz | -0.000808 | -0.00579 | 0.005386 | 0.18828 | 0.003969 | -0.01123 | Beam ¦ 2 - R_M1 500/1000 ¦ L : 4.000 m ¦ concrete beam
35 | 17 | 0 | γxz | -0.000704 | 0.00561 | -0.00388 | -0.19526 | -0.016448 | -0.010628 | Beam ¦ 2 - R_M1 500/1000 ¦ L : 4.000 m ¦ concrete beam
35 | 35 | 4 | κx | -0.000808 | -0.00579 | 0.005386 | 0.18828 | 0.003969 | -0.01123 | Beam ¦ 2 - R_M1 500/1000 ¦ L : 4.000 m ¦ concrete beam
35 | 17 | 0 | κx | -0.000704 | 0.00561 | -0.00388 | -0.19526 | -0.016448 | -0.010628 | Beam ¦ 2 - R_M1 500/1000 ¦ L : 4.000 m ¦ concrete beam
35 | 35 | 4 | κy | -0.000808 | -0.00579 | 0.005386 | 0.18828 | 0.003969 | -0.01123 | Beam ¦ 2 - R_M1 500/1000 ¦ L : 4.000 m ¦ concrete beam
35 |  | 0.5 | κy | -0.001467 | 0.001022 | 0.000273 | -0.10956 | -0.022505 | -0.029263 | Beam ¦ 2 - R_M1 500/1000 ¦ L : 4.000 m ¦ concrete beam
35 |  | 2 | κz | -0.00214 | 1.2e-05 | 0.00117 | -0.002122 | -0.012474 | -0.005479 | Beam ¦ 2 - R_M1 500/1000 ¦ L : 4.000 m ¦ concrete beam
35 |  | 3.5 | κz | -0.001568 | -0.001052 | 0.001778 | 0.10507 | -0.006748 | -0.030389 | Beam ¦ 2 - R_M1 500/1000 ¦ L : 4.000 m ¦ concrete beam
Total |  |  |  | -0.000704 | 0.00561 | 0.005386 | 0.18828 | 0.003969 | -0.005479 | Beam ¦ 2 - R_M1 500/1000 ¦ L : 4.000 m ¦ concrete beam
35 |  |  |  | -0.00215 | -0.00579 | -0.00388 | -0.19526 | -0.022505 | -0.030389 | Beam ¦ 2 - R_M1 500/1000 ¦ L : 4.000 m ¦ concrete beam
36 | 18 | 0 |  | -0.010326 | 0.003918 | 0.30731 | -0.93106 | -4.0689 | -0.26224 | Beam ¦ 1 - IPE 200 ¦ L : 4.000 m ¦ steel beam
36 | 36 | 4 |  | -0.010324 | -0.009665 | -0.38773 | -0.67615 | -4.2035 | 3.1175 | Beam ¦ 1 - IPE 200 ¦ L : 4.000 m ¦ steel beam
Extremes |  | 0.44444 | εx | -0.010295 | 0.002372 | 0.25308 | -0.90274 | -1.4286 | 0.10577 | Beam ¦ 1 - IPE 200 ¦ L : 4.000 m ¦ steel beam
36 |  | 2.2222 | εx | -0.0104 | -0.00372 | -0.021629 | -0.78944 | 3.2142 | 1.6171 | Beam ¦ 1 - IPE 200 ¦ L : 4.000 m ¦ steel beam
36 | 18 | 0 | γxy | -0.010326 | 0.003918 | 0.30731 | -0.93106 | -4.0689 | -0.26224 | Beam ¦ 1 - IPE 200 ¦ L : 4.000 m ¦ steel beam
36 | 36 | 4 | γxy | -0.010324 | -0.009665 | -0.38773 | -0.67615 | -4.2035 | 3.1175 | Beam ¦ 1 - IPE 200 ¦ L : 4.000 m ¦ steel beam
36 | 18 | 0 | γxz | -0.010326 | 0.003918 | 0.30731 | -0.93106 | -4.0689 | -0.26224 | Beam ¦ 1 - IPE 200 ¦ L : 4.000 m ¦ steel beam
36 | 36 | 4 | γxz | -0.010324 | -0.009665 | -0.38773 | -0.67615 | -4.2035 | 3.1175 | Beam ¦ 1 - IPE 200 ¦ L : 4.000 m ¦ steel beam
36 | 36 | 4 | κx | -0.010324 | -0.009665 | -0.38773 | -0.67615 | -4.2035 | 3.1175 | Beam ¦ 1 - IPE 200 ¦ L : 4.000 m ¦ steel beam
36 | 18 | 0 | κx | -0.010326 | 0.003918 | 0.30731 | -0.93106 | -4.0689 | -0.26224 | Beam ¦ 1 - IPE 200 ¦ L : 4.000 m ¦ steel beam
36 |  | 2 | κy | -0.010399 | -0.002966 | 0.017739 | -0.80361 | 3.2228 | 1.4268 | Beam ¦ 1 - IPE 200 ¦ L : 4.000 m ¦ steel beam
36 | 36 | 4 | κy | -0.010324 | -0.009665 | -0.38773 | -0.67615 | -4.2035 | 3.1175 | Beam ¦ 1 - IPE 200 ¦ L : 4.000 m ¦ steel beam
36 | 36 | 4 | κz | -0.010324 | -0.009665 | -0.38773 | -0.67615 | -4.2035 | 3.1175 | Beam ¦ 1 - IPE 200 ¦ L : 4.000 m ¦ steel beam
36 | 18 | 0 | κz | -0.010326 | 0.003918 | 0.30731 | -0.93106 | -4.0689 | -0.26224 | Beam ¦ 1 - IPE 200 ¦ L : 4.000 m ¦ steel beam
Total |  |  |  | -0.010295 | 0.003918 | 0.30731 | -0.67615 | 3.2228 | 3.1175 | Beam ¦ 1 - IPE 200 ¦ L : 4.000 m ¦ steel beam
36 |  |  |  | -0.0104 | -0.009665 | -0.38773 | -0.93106 | -4.2035 | -0.26224 | Beam ¦ 1 - IPE 200 ¦ L : 4.000 m ¦ steel beam
37 | 3 | 0 |  | -0.011506 | 0.002848 | 0.70013 | -0.030481 | -1.6071 | 0.043885 | Beam ¦ 5 - SQ_M1 500 ¦ L : 15.000 m ¦ timber beam
37 | 18 | 15 |  | -0.011205 | -0.000157 | -0.87641 | -0.041472 | -1.6466 | -0.006215 | Beam ¦ 5 - SQ_M1 500 ¦ L : 15.000 m ¦ timber beam
Extremes | 18 | 15 | εx | -0.011205 | -0.000157 | -0.87641 | -0.041472 | -1.6466 | -0.006215 | Beam ¦ 5 - SQ_M1 500 ¦ L : 15.000 m ¦ timber beam
37 |  | 7.5 | εx | -0.012384 | 0.001366 | 0.042594 | -0.035977 | 5.815 | 0.019078 | Beam ¦ 5 - SQ_M1 500 ¦ L : 15.000 m ¦ timber beam
37 | 3 | 0 | γxy | -0.011506 | 0.002848 | 0.70013 | -0.030481 | -1.6071 | 0.043885 | Beam ¦ 5 - SQ_M1 500 ¦ L : 15.000 m ¦ timber beam
37 | 18 | 15 | γxy | -0.011205 | -0.000157 | -0.87641 | -0.041472 | -1.6466 | -0.006215 | Beam ¦ 5 - SQ_M1 500 ¦ L : 15.000 m ¦ timber beam
37 | 3 | 0 | γxz | -0.011506 | 0.002848 | 0.70013 | -0.030481 | -1.6071 | 0.043885 | Beam ¦ 5 - SQ_M1 500 ¦ L : 15.000 m ¦ timber beam
37 | 18 | 15 | γxz | -0.011205 | -0.000157 | -0.87641 | -0.041472 | -1.6466 | -0.006215 | Beam ¦ 5 - SQ_M1 500 ¦ L : 15.000 m ¦ timber beam
37 | 3 | 0 | κx | -0.011506 | 0.002848 | 0.70013 | -0.030481 | -1.6071 | 0.043885 | Beam ¦ 5 - SQ_M1 500 ¦ L : 15.000 m ¦ timber beam
37 | 18 | 15 | κx | -0.011205 | -0.000157 | -0.87641 | -0.041472 | -1.6466 | -0.006215 | Beam ¦ 5 - SQ_M1 500 ¦ L : 15.000 m ¦ timber beam
37 |  | 7.5 | κy | -0.012384 | 0.001366 | 0.042594 | -0.035977 | 5.815 | 0.019078 | Beam ¦ 5 - SQ_M1 500 ¦ L : 15.000 m ¦ timber beam
37 | 18 | 15 | κy | -0.011205 | -0.000157 | -0.87641 | -0.041472 | -1.6466 | -0.006215 | Beam ¦ 5 - SQ_M1 500 ¦ L : 15.000 m ¦ timber beam
37 | 3 | 0 | κz | -0.011506 | 0.002848 | 0.70013 | -0.030481 | -1.6071 | 0.043885 | Beam ¦ 5 - SQ_M1 500 ¦ L : 15.000 m ¦ timber beam
37 | 18 | 15 | κz | -0.011205 | -0.000157 | -0.87641 | -0.041472 | -1.6466 | -0.006215 | Beam ¦ 5 - SQ_M1 500 ¦ L : 15.000 m ¦ timber beam
Total |  |  |  | -0.011205 | 0.002848 | 0.70013 | -0.030481 | 5.815 | 0.043885 | Beam ¦ 5 - SQ_M1 500 ¦ L : 15.000 m ¦ timber beam
37 |  |  |  | -0.012384 | -0.000157 | -0.87641 | -0.041472 | -1.6466 | -0.006215 | Beam ¦ 5 - SQ_M1 500 ¦ L : 15.000 m ¦ timber beam
38 | 21 | 0 |  | -0.012396 | -0.000991 | 0.70137 | 0.044946 | -1.7062 | 0.004484 | Beam ¦ 5 - SQ_M1 500 ¦ L : 15.000 m ¦ timber beam
38 | 36 | 15 |  | -0.0121 | 0.001641 | -0.87573 | 0.045314 | -1.7084 | -0.010918 | Beam ¦ 5 - SQ_M1 500 ¦ L : 15.000 m ¦ timber beam
Extremes | 36 | 15 | εx | -0.0121 | 0.001641 | -0.87573 | 0.045314 | -1.7084 | -0.010918 | Beam ¦ 5 - SQ_M1 500 ¦ L : 15.000 m ¦ timber beam
38 |  | 7.5 | εx | -0.013253 | 0.000332 | 0.043602 | 0.04513 | 5.7386 | -0.003222 | Beam ¦ 5 - SQ_M1 500 ¦ L : 15.000 m ¦ timber beam
38 | 36 | 15 | γxy | -0.0121 | 0.001641 | -0.87573 | 0.045314 | -1.7084 | -0.010918 | Beam ¦ 5 - SQ_M1 500 ¦ L : 15.000 m ¦ timber beam
38 | 21 | 0 | γxy | -0.012396 | -0.000991 | 0.70137 | 0.044946 | -1.7062 | 0.004484 | Beam ¦ 5 - SQ_M1 500 ¦ L : 15.000 m ¦ timber beam
38 | 21 | 0 | γxz | -0.012396 | -0.000991 | 0.70137 | 0.044946 | -1.7062 | 0.004484 | Beam ¦ 5 - SQ_M1 500 ¦ L : 15.000 m ¦ timber beam
38 | 36 | 15 | γxz | -0.0121 | 0.001641 | -0.87573 | 0.045314 | -1.7084 | -0.010918 | Beam ¦ 5 - SQ_M1 500 ¦ L : 15.000 m ¦ timber beam
38 | 36 | 15 | κx | -0.0121 | 0.001641 | -0.87573 | 0.045314 | -1.7084 | -0.010918 | Beam ¦ 5 - SQ_M1 500 ¦ L : 15.000 m ¦ timber beam
38 | 21 | 0 | κx | -0.012396 | -0.000991 | 0.70137 | 0.044946 | -1.7062 | 0.004484 | Beam ¦ 5 - SQ_M1 500 ¦ L : 15.000 m ¦ timber beam
38 |  | 7.5 | κy | -0.013253 | 0.000332 | 0.043602 | 0.04513 | 5.7386 | -0.003222 | Beam ¦ 5 - SQ_M1 500 ¦ L : 15.000 m ¦ timber beam
38 | 36 | 15 | κy | -0.0121 | 0.001641 | -0.87573 | 0.045314 | -1.7084 | -0.010918 | Beam ¦ 5 - SQ_M1 500 ¦ L : 15.000 m ¦ timber beam
38 | 21 | 0 | κz | -0.012396 | -0.000991 | 0.70137 | 0.044946 | -1.7062 | 0.004484 | Beam ¦ 5 - SQ_M1 500 ¦ L : 15.000 m ¦ timber beam
38 | 36 | 15 | κz | -0.0121 | 0.001641 | -0.87573 | 0.045314 | -1.7084 | -0.010918 | Beam ¦ 5 - SQ_M1 500 ¦ L : 15.000 m ¦ timber beam
Total |  |  |  | -0.0121 | 0.001641 | 0.70137 | 0.045314 | 5.7386 | 0.004484 | Beam ¦ 5 - SQ_M1 500 ¦ L : 15.000 m ¦ timber beam
38 |  |  |  | -0.013253 | -0.000991 | -0.87573 | 0.044946 | -1.7084 | -0.010918 | Beam ¦ 5 - SQ_M1 500 ¦ L : 15.000 m ¦ timber beam
39 | 3 | 0 |  | -0.050765 | -0.35051 | 1.0846 | -4.9055 | -27.1258 | -48.8833 | Beam ¦ 6 - UU 150/75/125/8/6/12/0/0 ¦ L : 5.000 m ¦ Aluminium beam
39 | 24 | 5 |  | -0.051596 | 0.44613 | -1.5581 | -22.006 | -42.6313 | -58.6681 | Beam ¦ 6 - UU 150/75/125/8/6/12/0/0 ¦ L : 5.000 m ¦ Aluminium beam
Extremes |  | 4.4444 | εx | -0.048318 | 0.33862 | -1.185 | -20.1059 | -15.7792 | -22.2491 | Beam ¦ 6 - UU 150/75/125/8/6/12/0/0 ¦ L : 5.000 m ¦ Aluminium beam
39 |  | 2.5 | εx | -0.053179 | -0.01708 | -0.019072 | -13.4557 | 24.0264 | 29.9801 | Beam ¦ 6 - UU 150/75/125/8/6/12/0/0 ¦ L : 5.000 m ¦ Aluminium beam
39 | 24 | 5 | γxu | -0.051596 | 0.44613 | -1.5581 | -22.006 | -42.6313 | -58.6681 | Beam ¦ 6 - UU 150/75/125/8/6/12/0/0 ¦ L : 5.000 m ¦ Aluminium beam
39 | 3 | 0 | γxu | -0.050765 | -0.35051 | 1.0846 | -4.9055 | -27.1258 | -48.8833 | Beam ¦ 6 - UU 150/75/125/8/6/12/0/0 ¦ L : 5.000 m ¦ Aluminium beam
39 | 3 | 0 | γxv | -0.050765 | -0.35051 | 1.0846 | -4.9055 | -27.1258 | -48.8833 | Beam ¦ 6 - UU 150/75/125/8/6/12/0/0 ¦ L : 5.000 m ¦ Aluminium beam
39 | 24 | 5 | γxv | -0.051596 | 0.44613 | -1.5581 | -22.006 | -42.6313 | -58.6681 | Beam ¦ 6 - UU 150/75/125/8/6/12/0/0 ¦ L : 5.000 m ¦ Aluminium beam
39 | 3 | 0 | κx | -0.050765 | -0.35051 | 1.0846 | -4.9055 | -27.1258 | -48.8833 | Beam ¦ 6 - UU 150/75/125/8/6/12/0/0 ¦ L : 5.000 m ¦ Aluminium beam
39 | 24 | 5 | κx | -0.051596 | 0.44613 | -1.5581 | -22.006 | -42.6313 | -58.6681 | Beam ¦ 6 - UU 150/75/125/8/6/12/0/0 ¦ L : 5.000 m ¦ Aluminium beam
39 |  | 2.5 | κu | -0.053179 | -0.01708 | -0.019072 | -13.4557 | 24.0264 | 29.9801 | Beam ¦ 6 - UU 150/75/125/8/6/12/0/0 ¦ L : 5.000 m ¦ Aluminium beam
39 | 24 | 5 | κu | -0.051596 | 0.44613 | -1.5581 | -22.006 | -42.6313 | -58.6681 | Beam ¦ 6 - UU 150/75/125/8/6/12/0/0 ¦ L : 5.000 m ¦ Aluminium beam
39 |  | 2.5 | κv | -0.053179 | -0.01708 | -0.019072 | -13.4557 | 24.0264 | 29.9801 | Beam ¦ 6 - UU 150/75/125/8/6/12/0/0 ¦ L : 5.000 m ¦ Aluminium beam
39 | 24 | 5 | κv | -0.051596 | 0.44613 | -1.5581 | -22.006 | -42.6313 | -58.6681 | Beam ¦ 6 - UU 150/75/125/8/6/12/0/0 ¦ L : 5.000 m ¦ Aluminium beam
Total |  |  |  | -0.048318 | 0.44613 | 1.0846 | -4.9055 | 24.0264 | 29.9801 | Beam ¦ 6 - UU 150/75/125/8/6/12/0/0 ¦ L : 5.000 m ¦ Aluminium beam
39 |  |  |  | -0.053179 | -0.35051 | -1.5581 | -22.006 | -42.6313 | -58.6681 | Beam ¦ 6 - UU 150/75/125/8/6/12/0/0 ¦ L : 5.000 m ¦ Aluminium beam
Total max/min values with corresponding values
27 | 23 | 4 | εx | 0.000438 | 0.001279 | -0.004764 | -0.21408 | -0.002785 | 0.003987
24 | 35 | 0 | γxy / γxu | -0.13323 | 0.092082 | -0.046909 | -0.25243 | 0.61771 | 11.0446
39 | 24 | 5 | γxy / γxu | -0.051596 | 0.44613 | -1.5581 | -22.006 | -42.6313 | -58.6681
39 | 3 | 0 | γxz / γxv | -0.050765 | -0.35051 | 1.0846 | -4.9055 | -27.1258 | -48.8833
39 | 3 | 0 | γxz / γxv | -0.050765 | -0.35051 | 1.0846 | -4.9055 | -27.1258 | -48.8833
39 | 24 | 5 | κx | -0.051596 | 0.44613 | -1.5581 | -22.006 | -42.6313 | -58.6681
2 | 3 | 4 | κx | -0.096527 | -0.092265 | 0.098447 | 11.5388 | 2.7661 | 25.1437
39 | 24 | 5 | κy / κu | -0.051596 | 0.44613 | -1.5581 | -22.006 | -42.6313 | -58.6681
39 |  | 2.5 | κy / κu | -0.053179 | -0.01708 | -0.019072 | -13.4557 | 24.0264 | 29.9801
39 | 24 | 5 | κz / κv | -0.051596 | 0.44613 | -1.5581 | -22.006 | -42.6313 | -58.6681
39 |  | 2.5 | κz / κv | -0.053179 | -0.01708 | -0.019072 | -13.4557 | 24.0264 | 29.9801
39 | 24 | 5 |  | -0.051596 | 0.44613 | -1.5581 | -22.006 | -42.6313 | -58.6681
Total |  |  |  | 0.000438 | 0.44613 | 1.0846 | 11.5388 | 24.0264 | 29.9801
max/min |  |  |  | -0.13323 | -0.35051 | -1.5581 | -22.006 | -42.6313 | -58.6681

## LC4 ¦ Members ¦ Strains
Member No. | Node | Location |  | Axial and Shear Strains [‰] |  |  | Torsional and Bending Strains [mrad/m]
| No. | x [m] |  | εx | γxy / γxu | γxz / γxv | κx | κy / κu | κz / κv | Section (Material) ¦ Member Comment
1 | 1 | 0 |  | 0 | 0 | 0 | 0 | 0 | 0 | Beam ¦ 3 - SQ_M1 500 ¦ L : 3.600 m ¦ concrete column
1 | 2 | 3.6 |  | 0 | 0 | 0 | 0 | 0 | 0 | Beam ¦ 3 - SQ_M1 500 ¦ L : 3.600 m ¦ concrete column
Extremes | 1 | 0 | εx | 0 | 0 | 0 | 0 | 0 | 0 | Beam ¦ 3 - SQ_M1 500 ¦ L : 3.600 m ¦ concrete column
1 | 1 | 0 | εx | 0 | 0 | 0 | 0 | 0 | 0 | Beam ¦ 3 - SQ_M1 500 ¦ L : 3.600 m ¦ concrete column
1 | 1 | 0 | γxy | 0 | 0 | 0 | 0 | 0 | 0 | Beam ¦ 3 - SQ_M1 500 ¦ L : 3.600 m ¦ concrete column
1 | 1 | 0 | γxy | 0 | 0 | 0 | 0 | 0 | 0 | Beam ¦ 3 - SQ_M1 500 ¦ L : 3.600 m ¦ concrete column
1 | 1 | 0 | γxz | 0 | 0 | 0 | 0 | 0 | 0 | Beam ¦ 3 - SQ_M1 500 ¦ L : 3.600 m ¦ concrete column
1 | 1 | 0 | γxz | 0 | 0 | 0 | 0 | 0 | 0 | Beam ¦ 3 - SQ_M1 500 ¦ L : 3.600 m ¦ concrete column
1 | 1 | 0 | κx | 0 | 0 | 0 | 0 | 0 | 0 | Beam ¦ 3 - SQ_M1 500 ¦ L : 3.600 m ¦ concrete column
1 | 1 | 0 | κx | 0 | 0 | 0 | 0 | 0 | 0 | Beam ¦ 3 - SQ_M1 500 ¦ L : 3.600 m ¦ concrete column
1 | 1 | 0 | κy | 0 | 0 | 0 | 0 | 0 | 0 | Beam ¦ 3 - SQ_M1 500 ¦ L : 3.600 m ¦ concrete column
1 | 1 | 0 | κy | 0 | 0 | 0 | 0 | 0 | 0 | Beam ¦ 3 - SQ_M1 500 ¦ L : 3.600 m ¦ concrete column
1 | 1 | 0 | κz | 0 | 0 | 0 | 0 | 0 | 0 | Beam ¦ 3 - SQ_M1 500 ¦ L : 3.600 m ¦ concrete column
1 | 1 | 0 | κz | 0 | 0 | 0 | 0 | 0 | 0 | Beam ¦ 3 - SQ_M1 500 ¦ L : 3.600 m ¦ concrete column
Total |  |  |  | 0 | 0 | 0 | 0 | 0 | 0 | Beam ¦ 3 - SQ_M1 500 ¦ L : 3.600 m ¦ concrete column
1 |  |  |  | 0 | 0 | 0 | 0 | 0 | 0 | Beam ¦ 3 - SQ_M1 500 ¦ L : 3.600 m ¦ concrete column
2 | 2 | 0 |  | 0 | 0 | 0 | 0 | 0 | 0 | Beam ¦ 4 - HEB 200 ¦ L : 4.000 m ¦ steel column
2 | 3 | 4 |  | 0 | 0 | 0 | 0 | 0 | 0 | Beam ¦ 4 - HEB 200 ¦ L : 4.000 m ¦ steel column
Extremes | 2 | 0 | εx | 0 | 0 | 0 | 0 | 0 | 0 | Beam ¦ 4 - HEB 200 ¦ L : 4.000 m ¦ steel column
2 | 2 | 0 | εx | 0 | 0 | 0 | 0 | 0 | 0 | Beam ¦ 4 - HEB 200 ¦ L : 4.000 m ¦ steel column
2 | 2 | 0 | γxy | 0 | 0 | 0 | 0 | 0 | 0 | Beam ¦ 4 - HEB 200 ¦ L : 4.000 m ¦ steel column
2 | 2 | 0 | γxy | 0 | 0 | 0 | 0 | 0 | 0 | Beam ¦ 4 - HEB 200 ¦ L : 4.000 m ¦ steel column
2 | 2 | 0 | γxz | 0 | 0 | 0 | 0 | 0 | 0 | Beam ¦ 4 - HEB 200 ¦ L : 4.000 m ¦ steel column
2 | 2 | 0 | γxz | 0 | 0 | 0 | 0 | 0 | 0 | Beam ¦ 4 - HEB 200 ¦ L : 4.000 m ¦ steel column
2 | 2 | 0 | κx | 0 | 0 | 0 | 0 | 0 | 0 | Beam ¦ 4 - HEB 200 ¦ L : 4.000 m ¦ steel column
2 | 2 | 0 | κx | 0 | 0 | 0 | 0 | 0 | 0 | Beam ¦ 4 - HEB 200 ¦ L : 4.000 m ¦ steel column
2 | 2 | 0 | κy | 0 | 0 | 0 | 0 | 0 | 0 | Beam ¦ 4 - HEB 200 ¦ L : 4.000 m ¦ steel column
2 | 2 | 0 | κy | 0 | 0 | 0 | 0 | 0 | 0 | Beam ¦ 4 - HEB 200 ¦ L : 4.000 m ¦ steel column
2 | 2 | 0 | κz | 0 | 0 | 0 | 0 | 0 | 0 | Beam ¦ 4 - HEB 200 ¦ L : 4.000 m ¦ steel column
2 | 2 | 0 | κz | 0 | 0 | 0 | 0 | 0 | 0 | Beam ¦ 4 - HEB 200 ¦ L : 4.000 m ¦ steel column
Total |  |  |  | 0 | 0 | 0 | 0 | 0 | 0 | Beam ¦ 4 - HEB 200 ¦ L : 4.000 m ¦ steel column
2 |  |  |  | 0 | 0 | 0 | 0 | 0 | 0 | Beam ¦ 4 - HEB 200 ¦ L : 4.000 m ¦ steel column
3 | 4 | 0 |  | 0 | 0 | 0 | 0 | 0 | 0 | Beam ¦ 3 - SQ_M1 500 ¦ L : 3.600 m ¦ concrete column
3 | 5 | 3.6 |  | 0 | 0 | 0 | 0 | 0 | 0 | Beam ¦ 3 - SQ_M1 500 ¦ L : 3.600 m ¦ concrete column
Extremes | 4 | 0 | εx | 0 | 0 | 0 | 0 | 0 | 0 | Beam ¦ 3 - SQ_M1 500 ¦ L : 3.600 m ¦ concrete column
3 | 4 | 0 | εx | 0 | 0 | 0 | 0 | 0 | 0 | Beam ¦ 3 - SQ_M1 500 ¦ L : 3.600 m ¦ concrete column
3 | 4 | 0 | γxy | 0 | 0 | 0 | 0 | 0 | 0 | Beam ¦ 3 - SQ_M1 500 ¦ L : 3.600 m ¦ concrete column
3 | 4 | 0 | γxy | 0 | 0 | 0 | 0 | 0 | 0 | Beam ¦ 3 - SQ_M1 500 ¦ L : 3.600 m ¦ concrete column
3 | 4 | 0 | γxz | 0 | 0 | 0 | 0 | 0 | 0 | Beam ¦ 3 - SQ_M1 500 ¦ L : 3.600 m ¦ concrete column
3 | 4 | 0 | γxz | 0 | 0 | 0 | 0 | 0 | 0 | Beam ¦ 3 - SQ_M1 500 ¦ L : 3.600 m ¦ concrete column
3 | 4 | 0 | κx | 0 | 0 | 0 | 0 | 0 | 0 | Beam ¦ 3 - SQ_M1 500 ¦ L : 3.600 m ¦ concrete column
3 | 4 | 0 | κx | 0 | 0 | 0 | 0 | 0 | 0 | Beam ¦ 3 - SQ_M1 500 ¦ L : 3.600 m ¦ concrete column
3 | 4 | 0 | κy | 0 | 0 | 0 | 0 | 0 | 0 | Beam ¦ 3 - SQ_M1 500 ¦ L : 3.600 m ¦ concrete column
3 | 4 | 0 | κy | 0 | 0 | 0 | 0 | 0 | 0 | Beam ¦ 3 - SQ_M1 500 ¦ L : 3.600 m ¦ concrete column
3 | 4 | 0 | κz | 0 | 0 | 0 | 0 | 0 | 0 | Beam ¦ 3 - SQ_M1 500 ¦ L : 3.600 m ¦ concrete column
3 | 4 | 0 | κz | 0 | 0 | 0 | 0 | 0 | 0 | Beam ¦ 3 - SQ_M1 500 ¦ L : 3.600 m ¦ concrete column
Total |  |  |  | 0 | 0 | 0 | 0 | 0 | 0 | Beam ¦ 3 - SQ_M1 500 ¦ L : 3.600 m ¦ concrete column
3 |  |  |  | 0 | 0 | 0 | 0 | 0 | 0 | Beam ¦ 3 - SQ_M1 500 ¦ L : 3.600 m ¦ concrete column
4 | 5 | 0 |  | 0 | 0 | 0 | 0 | 0 | 0 | Beam ¦ 4 - HEB 200 ¦ L : 4.000 m ¦ steel column
4 | 6 | 4 |  | 0 | 0 | 0 | 0 | 0 | 0 | Beam ¦ 4 - HEB 200 ¦ L : 4.000 m ¦ steel column
Extremes | 5 | 0 | εx | 0 | 0 | 0 | 0 | 0 | 0 | Beam ¦ 4 - HEB 200 ¦ L : 4.000 m ¦ steel column
4 | 5 | 0 | εx | 0 | 0 | 0 | 0 | 0 | 0 | Beam ¦ 4 - HEB 200 ¦ L : 4.000 m ¦ steel column
4 | 5 | 0 | γxy | 0 | 0 | 0 | 0 | 0 | 0 | Beam ¦ 4 - HEB 200 ¦ L : 4.000 m ¦ steel column
4 | 5 | 0 | γxy | 0 | 0 | 0 | 0 | 0 | 0 | Beam ¦ 4 - HEB 200 ¦ L : 4.000 m ¦ steel column
4 | 5 | 0 | γxz | 0 | 0 | 0 | 0 | 0 | 0 | Beam ¦ 4 - HEB 200 ¦ L : 4.000 m ¦ steel column
4 | 5 | 0 | γxz | 0 | 0 | 0 | 0 | 0 | 0 | Beam ¦ 4 - HEB 200 ¦ L : 4.000 m ¦ steel column
4 | 5 | 0 | κx | 0 | 0 | 0 | 0 | 0 | 0 | Beam ¦ 4 - HEB 200 ¦ L : 4.000 m ¦ steel column
4 | 5 | 0 | κx | 0 | 0 | 0 | 0 | 0 | 0 | Beam ¦ 4 - HEB 200 ¦ L : 4.000 m ¦ steel column
4 | 5 | 0 | κy | 0 | 0 | 0 | 0 | 0 | 0 | Beam ¦ 4 - HEB 200 ¦ L : 4.000 m ¦ steel column
4 | 5 | 0 | κy | 0 | 0 | 0 | 0 | 0 | 0 | Beam ¦ 4 - HEB 200 ¦ L : 4.000 m ¦ steel column
4 | 5 | 0 | κz | 0 | 0 | 0 | 0 | 0 | 0 | Beam ¦ 4 - HEB 200 ¦ L : 4.000 m ¦ steel column
4 | 5 | 0 | κz | 0 | 0 | 0 | 0 | 0 | 0 | Beam ¦ 4 - HEB 200 ¦ L : 4.000 m ¦ steel column
Total |  |  |  | 0 | 0 | 0 | 0 | 0 | 0 | Beam ¦ 4 - HEB 200 ¦ L : 4.000 m ¦ steel column
4 |  |  |  | 0 | 0 | 0 | 0 | 0 | 0 | Beam ¦ 4 - HEB 200 ¦ L : 4.000 m ¦ steel column
5 | 7 | 0 |  | 0 | 0 | 0 | 0 | 0 | 0 | Beam ¦ 3 - SQ_M1 500 ¦ L : 3.600 m ¦ concrete column
5 | 8 | 3.6 |  | 0 | 0 | 0 | 0 | 0 | 0 | Beam ¦ 3 - SQ_M1 500 ¦ L : 3.600 m ¦ concrete column
Extremes | 7 | 0 | εx | 0 | 0 | 0 | 0 | 0 | 0 | Beam ¦ 3 - SQ_M1 500 ¦ L : 3.600 m ¦ concrete column
5 | 7 | 0 | εx | 0 | 0 | 0 | 0 | 0 | 0 | Beam ¦ 3 - SQ_M1 500 ¦ L : 3.600 m ¦ concrete column
5 | 7 | 0 | γxy | 0 | 0 | 0 | 0 | 0 | 0 | Beam ¦ 3 - SQ_M1 500 ¦ L : 3.600 m ¦ concrete column
5 | 7 | 0 | γxy | 0 | 0 | 0 | 0 | 0 | 0 | Beam ¦ 3 - SQ_M1 500 ¦ L : 3.600 m ¦ concrete column
5 | 7 | 0 | γxz | 0 | 0 | 0 | 0 | 0 | 0 | Beam ¦ 3 - SQ_M1 500 ¦ L : 3.600 m ¦ concrete column
5 | 7 | 0 | γxz | 0 | 0 | 0 | 0 | 0 | 0 | Beam ¦ 3 - SQ_M1 500 ¦ L : 3.600 m ¦ concrete column
5 | 7 | 0 | κx | 0 | 0 | 0 | 0 | 0 | 0 | Beam ¦ 3 - SQ_M1 500 ¦ L : 3.600 m ¦ concrete column
5 | 7 | 0 | κx | 0 | 0 | 0 | 0 | 0 | 0 | Beam ¦ 3 - SQ_M1 500 ¦ L : 3.600 m ¦ concrete column
5 | 7 | 0 | κy | 0 | 0 | 0 | 0 | 0 | 0 | Beam ¦ 3 - SQ_M1 500 ¦ L : 3.600 m ¦ concrete column
5 | 7 | 0 | κy | 0 | 0 | 0 | 0 | 0 | 0 | Beam ¦ 3 - SQ_M1 500 ¦ L : 3.600 m ¦ concrete column
5 | 7 | 0 | κz | 0 | 0 | 0 | 0 | 0 | 0 | Beam ¦ 3 - SQ_M1 500 ¦ L : 3.600 m ¦ concrete column
5 | 7 | 0 | κz | 0 | 0 | 0 | 0 | 0 | 0 | Beam ¦ 3 - SQ_M1 500 ¦ L : 3.600 m ¦ concrete column
Total |  |  |  | 0 | 0 | 0 | 0 | 0 | 0 | Beam ¦ 3 - SQ_M1 500 ¦ L : 3.600 m ¦ concrete column
5 |  |  |  | 0 | 0 | 0 | 0 | 0 | 0 | Beam ¦ 3 - SQ_M1 500 ¦ L : 3.600 m ¦ concrete column
6 | 8 | 0 |  | 0 | 0 | 0 | 0 | 0 | 0 | Beam ¦ 4 - HEB 200 ¦ L : 4.000 m ¦ steel column
6 | 9 | 4 |  | 0 | 0 | 0 | 0 | 0 | 0 | Beam ¦ 4 - HEB 200 ¦ L : 4.000 m ¦ steel column
Extremes | 8 | 0 | εx | 0 | 0 | 0 | 0 | 0 | 0 | Beam ¦ 4 - HEB 200 ¦ L : 4.000 m ¦ steel column
6 | 8 | 0 | εx | 0 | 0 | 0 | 0 | 0 | 0 | Beam ¦ 4 - HEB 200 ¦ L : 4.000 m ¦ steel column
6 | 8 | 0 | γxy | 0 | 0 | 0 | 0 | 0 | 0 | Beam ¦ 4 - HEB 200 ¦ L : 4.000 m ¦ steel column
6 | 8 | 0 | γxy | 0 | 0 | 0 | 0 | 0 | 0 | Beam ¦ 4 - HEB 200 ¦ L : 4.000 m ¦ steel column
6 | 8 | 0 | γxz | 0 | 0 | 0 | 0 | 0 | 0 | Beam ¦ 4 - HEB 200 ¦ L : 4.000 m ¦ steel column
6 | 8 | 0 | γxz | 0 | 0 | 0 | 0 | 0 | 0 | Beam ¦ 4 - HEB 200 ¦ L : 4.000 m ¦ steel column
6 | 8 | 0 | κx | 0 | 0 | 0 | 0 | 0 | 0 | Beam ¦ 4 - HEB 200 ¦ L : 4.000 m ¦ steel column
6 | 8 | 0 | κx | 0 | 0 | 0 | 0 | 0 | 0 | Beam ¦ 4 - HEB 200 ¦ L : 4.000 m ¦ steel column
6 | 8 | 0 | κy | 0 | 0 | 0 | 0 | 0 | 0 | Beam ¦ 4 - HEB 200 ¦ L : 4.000 m ¦ steel column
6 | 8 | 0 | κy | 0 | 0 | 0 | 0 | 0 | 0 | Beam ¦ 4 - HEB 200 ¦ L : 4.000 m ¦ steel column
6 | 8 | 0 | κz | 0 | 0 | 0 | 0 | 0 | 0 | Beam ¦ 4 - HEB 200 ¦ L : 4.000 m ¦ steel column
6 | 8 | 0 | κz | 0 | 0 | 0 | 0 | 0 | 0 | Beam ¦ 4 - HEB 200 ¦ L : 4.000 m ¦ steel column
Total |  |  |  | 0 | 0 | 0 | 0 | 0 | 0 | Beam ¦ 4 - HEB 200 ¦ L : 4.000 m ¦ steel column
6 |  |  |  | 0 | 0 | 0 | 0 | 0 | 0 | Beam ¦ 4 - HEB 200 ¦ L : 4.000 m ¦ steel column
7 | 10 | 0 |  | 0 | 0 | 0 | 0 | 0 | 0 | Beam ¦ 3 - SQ_M1 500 ¦ L : 3.600 m ¦ concrete column
7 | 11 | 3.6 |  | 0 | 0 | 0 | 0 | 0 | 0 | Beam ¦ 3 - SQ_M1 500 ¦ L : 3.600 m ¦ concrete column
Extremes | 10 | 0 | εx | 0 | 0 | 0 | 0 | 0 | 0 | Beam ¦ 3 - SQ_M1 500 ¦ L : 3.600 m ¦ concrete column
7 | 10 | 0 | εx | 0 | 0 | 0 | 0 | 0 | 0 | Beam ¦ 3 - SQ_M1 500 ¦ L : 3.600 m ¦ concrete column
7 | 10 | 0 | γxy | 0 | 0 | 0 | 0 | 0 | 0 | Beam ¦ 3 - SQ_M1 500 ¦ L : 3.600 m ¦ concrete column
7 | 10 | 0 | γxy | 0 | 0 | 0 | 0 | 0 | 0 | Beam ¦ 3 - SQ_M1 500 ¦ L : 3.600 m ¦ concrete column
7 | 10 | 0 | γxz | 0 | 0 | 0 | 0 | 0 | 0 | Beam ¦ 3 - SQ_M1 500 ¦ L : 3.600 m ¦ concrete column
7 | 10 | 0 | γxz | 0 | 0 | 0 | 0 | 0 | 0 | Beam ¦ 3 - SQ_M1 500 ¦ L : 3.600 m ¦ concrete column
7 | 10 | 0 | κx | 0 | 0 | 0 | 0 | 0 | 0 | Beam ¦ 3 - SQ_M1 500 ¦ L : 3.600 m ¦ concrete column
7 | 10 | 0 | κx | 0 | 0 | 0 | 0 | 0 | 0 | Beam ¦ 3 - SQ_M1 500 ¦ L : 3.600 m ¦ concrete column
7 | 10 | 0 | κy | 0 | 0 | 0 | 0 | 0 | 0 | Beam ¦ 3 - SQ_M1 500 ¦ L : 3.600 m ¦ concrete column
7 | 10 | 0 | κy | 0 | 0 | 0 | 0 | 0 | 0 | Beam ¦ 3 - SQ_M1 500 ¦ L : 3.600 m ¦ concrete column
7 | 10 | 0 | κz | 0 | 0 | 0 | 0 | 0 | 0 | Beam ¦ 3 - SQ_M1 500 ¦ L : 3.600 m ¦ concrete column
7 | 10 | 0 | κz | 0 | 0 | 0 | 0 | 0 | 0 | Beam ¦ 3 - SQ_M1 500 ¦ L : 3.600 m ¦ concrete column
Total |  |  |  | 0 | 0 | 0 | 0 | 0 | 0 | Beam ¦ 3 - SQ_M1 500 ¦ L : 3.600 m ¦ concrete column
7 |  |  |  | 0 | 0 | 0 | 0 | 0 | 0 | Beam ¦ 3 - SQ_M1 500 ¦ L : 3.600 m ¦ concrete column
8 | 11 | 0 |  | 0 | 0 | 0 | 0 | 0 | 0 | Beam ¦ 4 - HEB 200 ¦ L : 4.000 m ¦ steel column
8 | 12 | 4 |  | 0 | 0 | 0 | 0 | 0 | 0 | Beam ¦ 4 - HEB 200 ¦ L : 4.000 m ¦ steel column
Extremes | 11 | 0 | εx | 0 | 0 | 0 | 0 | 0 | 0 | Beam ¦ 4 - HEB 200 ¦ L : 4.000 m ¦ steel column
8 | 11 | 0 | εx | 0 | 0 | 0 | 0 | 0 | 0 | Beam ¦ 4 - HEB 200 ¦ L : 4.000 m ¦ steel column
8 | 11 | 0 | γxy | 0 | 0 | 0 | 0 | 0 | 0 | Beam ¦ 4 - HEB 200 ¦ L : 4.000 m ¦ steel column
8 | 11 | 0 | γxy | 0 | 0 | 0 | 0 | 0 | 0 | Beam ¦ 4 - HEB 200 ¦ L : 4.000 m ¦ steel column
8 | 11 | 0 | γxz | 0 | 0 | 0 | 0 | 0 | 0 | Beam ¦ 4 - HEB 200 ¦ L : 4.000 m ¦ steel column
8 | 11 | 0 | γxz | 0 | 0 | 0 | 0 | 0 | 0 | Beam ¦ 4 - HEB 200 ¦ L : 4.000 m ¦ steel column
8 | 11 | 0 | κx | 0 | 0 | 0 | 0 | 0 | 0 | Beam ¦ 4 - HEB 200 ¦ L : 4.000 m ¦ steel column
8 | 11 | 0 | κx | 0 | 0 | 0 | 0 | 0 | 0 | Beam ¦ 4 - HEB 200 ¦ L : 4.000 m ¦ steel column
8 | 11 | 0 | κy | 0 | 0 | 0 | 0 | 0 | 0 | Beam ¦ 4 - HEB 200 ¦ L : 4.000 m ¦ steel column
8 | 11 | 0 | κy | 0 | 0 | 0 | 0 | 0 | 0 | Beam ¦ 4 - HEB 200 ¦ L : 4.000 m ¦ steel column
8 | 11 | 0 | κz | 0 | 0 | 0 | 0 | 0 | 0 | Beam ¦ 4 - HEB 200 ¦ L : 4.000 m ¦ steel column
8 | 11 | 0 | κz | 0 | 0 | 0 | 0 | 0 | 0 | Beam ¦ 4 - HEB 200 ¦ L : 4.000 m ¦ steel column
Total |  |  |  | 0 | 0 | 0 | 0 | 0 | 0 | Beam ¦ 4 - HEB 200 ¦ L : 4.000 m ¦ steel column
8 |  |  |  | 0 | 0 | 0 | 0 | 0 | 0 | Beam ¦ 4 - HEB 200 ¦ L : 4.000 m ¦ steel column
9 | 13 | 0 |  | 0 | 0 | 0 | 0 | 0 | 0 | Beam ¦ 3 - SQ_M1 500 ¦ L : 3.600 m ¦ concrete column
9 | 14 | 3.6 |  | 0 | 0 | 0 | 0 | 0 | 0 | Beam ¦ 3 - SQ_M1 500 ¦ L : 3.600 m ¦ concrete column
Extremes | 13 | 0 | εx | 0 | 0 | 0 | 0 | 0 | 0 | Beam ¦ 3 - SQ_M1 500 ¦ L : 3.600 m ¦ concrete column
9 | 13 | 0 | εx | 0 | 0 | 0 | 0 | 0 | 0 | Beam ¦ 3 - SQ_M1 500 ¦ L : 3.600 m ¦ concrete column
9 | 13 | 0 | γxy | 0 | 0 | 0 | 0 | 0 | 0 | Beam ¦ 3 - SQ_M1 500 ¦ L : 3.600 m ¦ concrete column
9 | 13 | 0 | γxy | 0 | 0 | 0 | 0 | 0 | 0 | Beam ¦ 3 - SQ_M1 500 ¦ L : 3.600 m ¦ concrete column
9 | 13 | 0 | γxz | 0 | 0 | 0 | 0 | 0 | 0 | Beam ¦ 3 - SQ_M1 500 ¦ L : 3.600 m ¦ concrete column
9 | 13 | 0 | γxz | 0 | 0 | 0 | 0 | 0 | 0 | Beam ¦ 3 - SQ_M1 500 ¦ L : 3.600 m ¦ concrete column
9 | 13 | 0 | κx | 0 | 0 | 0 | 0 | 0 | 0 | Beam ¦ 3 - SQ_M1 500 ¦ L : 3.600 m ¦ concrete column
9 | 13 | 0 | κx | 0 | 0 | 0 | 0 | 0 | 0 | Beam ¦ 3 - SQ_M1 500 ¦ L : 3.600 m ¦ concrete column
9 | 13 | 0 | κy | 0 | 0 | 0 | 0 | 0 | 0 | Beam ¦ 3 - SQ_M1 500 ¦ L : 3.600 m ¦ concrete column
9 | 13 | 0 | κy | 0 | 0 | 0 | 0 | 0 | 0 | Beam ¦ 3 - SQ_M1 500 ¦ L : 3.600 m ¦ concrete column
9 | 13 | 0 | κz | 0 | 0 | 0 | 0 | 0 | 0 | Beam ¦ 3 - SQ_M1 500 ¦ L : 3.600 m ¦ concrete column
9 | 13 | 0 | κz | 0 | 0 | 0 | 0 | 0 | 0 | Beam ¦ 3 - SQ_M1 500 ¦ L : 3.600 m ¦ concrete column
Total |  |  |  | 0 | 0 | 0 | 0 | 0 | 0 | Beam ¦ 3 - SQ_M1 500 ¦ L : 3.600 m ¦ concrete column
9 |  |  |  | 0 | 0 | 0 | 0 | 0 | 0 | Beam ¦ 3 - SQ_M1 500 ¦ L : 3.600 m ¦ concrete column
10 | 14 | 0 |  | 0 | 0 | 0 | 0 | 0 | 0 | Beam ¦ 4 - HEB 200 ¦ L : 4.000 m ¦ steel column
10 | 15 | 4 |  | 0 | 0 | 0 | 0 | 0 | 0 | Beam ¦ 4 - HEB 200 ¦ L : 4.000 m ¦ steel column
Extremes | 14 | 0 | εx | 0 | 0 | 0 | 0 | 0 | 0 | Beam ¦ 4 - HEB 200 ¦ L : 4.000 m ¦ steel column
10 | 14 | 0 | εx | 0 | 0 | 0 | 0 | 0 | 0 | Beam ¦ 4 - HEB 200 ¦ L : 4.000 m ¦ steel column
10 | 14 | 0 | γxy | 0 | 0 | 0 | 0 | 0 | 0 | Beam ¦ 4 - HEB 200 ¦ L : 4.000 m ¦ steel column
10 | 14 | 0 | γxy | 0 | 0 | 0 | 0 | 0 | 0 | Beam ¦ 4 - HEB 200 ¦ L : 4.000 m ¦ steel column
10 | 14 | 0 | γxz | 0 | 0 | 0 | 0 | 0 | 0 | Beam ¦ 4 - HEB 200 ¦ L : 4.000 m ¦ steel column
10 | 14 | 0 | γxz | 0 | 0 | 0 | 0 | 0 | 0 | Beam ¦ 4 - HEB 200 ¦ L : 4.000 m ¦ steel column
10 | 14 | 0 | κx | 0 | 0 | 0 | 0 | 0 | 0 | Beam ¦ 4 - HEB 200 ¦ L : 4.000 m ¦ steel column
10 | 14 | 0 | κx | 0 | 0 | 0 | 0 | 0 | 0 | Beam ¦ 4 - HEB 200 ¦ L : 4.000 m ¦ steel column
10 | 14 | 0 | κy | 0 | 0 | 0 | 0 | 0 | 0 | Beam ¦ 4 - HEB 200 ¦ L : 4.000 m ¦ steel column
10 | 14 | 0 | κy | 0 | 0 | 0 | 0 | 0 | 0 | Beam ¦ 4 - HEB 200 ¦ L : 4.000 m ¦ steel column
10 | 14 | 0 | κz | 0 | 0 | 0 | 0 | 0 | 0 | Beam ¦ 4 - HEB 200 ¦ L : 4.000 m ¦ steel column
10 | 14 | 0 | κz | 0 | 0 | 0 | 0 | 0 | 0 | Beam ¦ 4 - HEB 200 ¦ L : 4.000 m ¦ steel column
Total |  |  |  | 0 | 0 | 0 | 0 | 0 | 0 | Beam ¦ 4 - HEB 200 ¦ L : 4.000 m ¦ steel column
10 |  |  |  | 0 | 0 | 0 | 0 | 0 | 0 | Beam ¦ 4 - HEB 200 ¦ L : 4.000 m ¦ steel column
11 | 16 | 0 |  | 0 | 0 | 0 | 0 | 0 | 0 | Beam ¦ 3 - SQ_M1 500 ¦ L : 3.600 m ¦ concrete column
11 | 17 | 3.6 |  | 0 | 0 | 0 | 0 | 0 | 0 | Beam ¦ 3 - SQ_M1 500 ¦ L : 3.600 m ¦ concrete column
Extremes | 16 | 0 | εx | 0 | 0 | 0 | 0 | 0 | 0 | Beam ¦ 3 - SQ_M1 500 ¦ L : 3.600 m ¦ concrete column
11 | 16 | 0 | εx | 0 | 0 | 0 | 0 | 0 | 0 | Beam ¦ 3 - SQ_M1 500 ¦ L : 3.600 m ¦ concrete column
11 | 16 | 0 | γxy | 0 | 0 | 0 | 0 | 0 | 0 | Beam ¦ 3 - SQ_M1 500 ¦ L : 3.600 m ¦ concrete column
11 | 16 | 0 | γxy | 0 | 0 | 0 | 0 | 0 | 0 | Beam ¦ 3 - SQ_M1 500 ¦ L : 3.600 m ¦ concrete column
11 | 16 | 0 | γxz | 0 | 0 | 0 | 0 | 0 | 0 | Beam ¦ 3 - SQ_M1 500 ¦ L : 3.600 m ¦ concrete column
11 | 16 | 0 | γxz | 0 | 0 | 0 | 0 | 0 | 0 | Beam ¦ 3 - SQ_M1 500 ¦ L : 3.600 m ¦ concrete column
11 | 16 | 0 | κx | 0 | 0 | 0 | 0 | 0 | 0 | Beam ¦ 3 - SQ_M1 500 ¦ L : 3.600 m ¦ concrete column
11 | 16 | 0 | κx | 0 | 0 | 0 | 0 | 0 | 0 | Beam ¦ 3 - SQ_M1 500 ¦ L : 3.600 m ¦ concrete column
11 | 16 | 0 | κy | 0 | 0 | 0 | 0 | 0 | 0 | Beam ¦ 3 - SQ_M1 500 ¦ L : 3.600 m ¦ concrete column
11 | 16 | 0 | κy | 0 | 0 | 0 | 0 | 0 | 0 | Beam ¦ 3 - SQ_M1 500 ¦ L : 3.600 m ¦ concrete column
11 | 16 | 0 | κz | 0 | 0 | 0 | 0 | 0 | 0 | Beam ¦ 3 - SQ_M1 500 ¦ L : 3.600 m ¦ concrete column
11 | 16 | 0 | κz | 0 | 0 | 0 | 0 | 0 | 0 | Beam ¦ 3 - SQ_M1 500 ¦ L : 3.600 m ¦ concrete column
Total |  |  |  | 0 | 0 | 0 | 0 | 0 | 0 | Beam ¦ 3 - SQ_M1 500 ¦ L : 3.600 m ¦ concrete column
11 |  |  |  | 0 | 0 | 0 | 0 | 0 | 0 | Beam ¦ 3 - SQ_M1 500 ¦ L : 3.600 m ¦ concrete column
12 | 17 | 0 |  | 0 | 0 | 0 | 0 | 0 | 0 | Beam ¦ 4 - HEB 200 ¦ L : 4.000 m ¦ steel column
12 | 18 | 4 |  | 0 | 0 | 0 | 0 | 0 | 0 | Beam ¦ 4 - HEB 200 ¦ L : 4.000 m ¦ steel column
Extremes | 17 | 0 | εx | 0 | 0 | 0 | 0 | 0 | 0 | Beam ¦ 4 - HEB 200 ¦ L : 4.000 m ¦ steel column
12 | 17 | 0 | εx | 0 | 0 | 0 | 0 | 0 | 0 | Beam ¦ 4 - HEB 200 ¦ L : 4.000 m ¦ steel column
12 | 17 | 0 | γxy | 0 | 0 | 0 | 0 | 0 | 0 | Beam ¦ 4 - HEB 200 ¦ L : 4.000 m ¦ steel column
12 | 17 | 0 | γxy | 0 | 0 | 0 | 0 | 0 | 0 | Beam ¦ 4 - HEB 200 ¦ L : 4.000 m ¦ steel column
12 | 17 | 0 | γxz | 0 | 0 | 0 | 0 | 0 | 0 | Beam ¦ 4 - HEB 200 ¦ L : 4.000 m ¦ steel column
12 | 17 | 0 | γxz | 0 | 0 | 0 | 0 | 0 | 0 | Beam ¦ 4 - HEB 200 ¦ L : 4.000 m ¦ steel column
12 | 17 | 0 | κx | 0 | 0 | 0 | 0 | 0 | 0 | Beam ¦ 4 - HEB 200 ¦ L : 4.000 m ¦ steel column
12 | 17 | 0 | κx | 0 | 0 | 0 | 0 | 0 | 0 | Beam ¦ 4 - HEB 200 ¦ L : 4.000 m ¦ steel column
12 | 17 | 0 | κy | 0 | 0 | 0 | 0 | 0 | 0 | Beam ¦ 4 - HEB 200 ¦ L : 4.000 m ¦ steel column
12 | 17 | 0 | κy | 0 | 0 | 0 | 0 | 0 | 0 | Beam ¦ 4 - HEB 200 ¦ L : 4.000 m ¦ steel column
12 | 17 | 0 | κz | 0 | 0 | 0 | 0 | 0 | 0 | Beam ¦ 4 - HEB 200 ¦ L : 4.000 m ¦ steel column
12 | 17 | 0 | κz | 0 | 0 | 0 | 0 | 0 | 0 | Beam ¦ 4 - HEB 200 ¦ L : 4.000 m ¦ steel column
Total |  |  |  | 0 | 0 | 0 | 0 | 0 | 0 | Beam ¦ 4 - HEB 200 ¦ L : 4.000 m ¦ steel column
12 |  |  |  | 0 | 0 | 0 | 0 | 0 | 0 | Beam ¦ 4 - HEB 200 ¦ L : 4.000 m ¦ steel column
13 | 19 | 0 |  | 0 | 0 | 0 | 0 | 0 | 0 | Beam ¦ 3 - SQ_M1 500 ¦ L : 3.600 m ¦ concrete column
13 | 20 | 3.6 |  | 0 | 0 | 0 | 0 | 0 | 0 | Beam ¦ 3 - SQ_M1 500 ¦ L : 3.600 m ¦ concrete column
Extremes | 19 | 0 | εx | 0 | 0 | 0 | 0 | 0 | 0 | Beam ¦ 3 - SQ_M1 500 ¦ L : 3.600 m ¦ concrete column
13 | 19 | 0 | εx | 0 | 0 | 0 | 0 | 0 | 0 | Beam ¦ 3 - SQ_M1 500 ¦ L : 3.600 m ¦ concrete column
13 | 19 | 0 | γxy | 0 | 0 | 0 | 0 | 0 | 0 | Beam ¦ 3 - SQ_M1 500 ¦ L : 3.600 m ¦ concrete column
13 | 19 | 0 | γxy | 0 | 0 | 0 | 0 | 0 | 0 | Beam ¦ 3 - SQ_M1 500 ¦ L : 3.600 m ¦ concrete column
13 | 19 | 0 | γxz | 0 | 0 | 0 | 0 | 0 | 0 | Beam ¦ 3 - SQ_M1 500 ¦ L : 3.600 m ¦ concrete column
13 | 19 | 0 | γxz | 0 | 0 | 0 | 0 | 0 | 0 | Beam ¦ 3 - SQ_M1 500 ¦ L : 3.600 m ¦ concrete column
13 | 19 | 0 | κx | 0 | 0 | 0 | 0 | 0 | 0 | Beam ¦ 3 - SQ_M1 500 ¦ L : 3.600 m ¦ concrete column
13 | 19 | 0 | κx | 0 | 0 | 0 | 0 | 0 | 0 | Beam ¦ 3 - SQ_M1 500 ¦ L : 3.600 m ¦ concrete column
13 | 19 | 0 | κy | 0 | 0 | 0 | 0 | 0 | 0 | Beam ¦ 3 - SQ_M1 500 ¦ L : 3.600 m ¦ concrete column
13 | 19 | 0 | κy | 0 | 0 | 0 | 0 | 0 | 0 | Beam ¦ 3 - SQ_M1 500 ¦ L : 3.600 m ¦ concrete column
13 | 19 | 0 | κz | 0 | 0 | 0 | 0 | 0 | 0 | Beam ¦ 3 - SQ_M1 500 ¦ L : 3.600 m ¦ concrete column
13 | 19 | 0 | κz | 0 | 0 | 0 | 0 | 0 | 0 | Beam ¦ 3 - SQ_M1 500 ¦ L : 3.600 m ¦ concrete column
Total |  |  |  | 0 | 0 | 0 | 0 | 0 | 0 | Beam ¦ 3 - SQ_M1 500 ¦ L : 3.600 m ¦ concrete column
13 |  |  |  | 0 | 0 | 0 | 0 | 0 | 0 | Beam ¦ 3 - SQ_M1 500 ¦ L : 3.600 m ¦ concrete column
14 | 20 | 0 |  | 0 | 0 | 0 | 0 | 0 | 0 | Beam ¦ 4 - HEB 200 ¦ L : 4.000 m ¦ steel column
14 | 21 | 4 |  | 0 | 0 | 0 | 0 | 0 | 0 | Beam ¦ 4 - HEB 200 ¦ L : 4.000 m ¦ steel column
Extremes | 20 | 0 | εx | 0 | 0 | 0 | 0 | 0 | 0 | Beam ¦ 4 - HEB 200 ¦ L : 4.000 m ¦ steel column
14 | 20 | 0 | εx | 0 | 0 | 0 | 0 | 0 | 0 | Beam ¦ 4 - HEB 200 ¦ L : 4.000 m ¦ steel column
14 | 20 | 0 | γxy | 0 | 0 | 0 | 0 | 0 | 0 | Beam ¦ 4 - HEB 200 ¦ L : 4.000 m ¦ steel column
14 | 20 | 0 | γxy | 0 | 0 | 0 | 0 | 0 | 0 | Beam ¦ 4 - HEB 200 ¦ L : 4.000 m ¦ steel column
14 | 20 | 0 | γxz | 0 | 0 | 0 | 0 | 0 | 0 | Beam ¦ 4 - HEB 200 ¦ L : 4.000 m ¦ steel column
14 | 20 | 0 | γxz | 0 | 0 | 0 | 0 | 0 | 0 | Beam ¦ 4 - HEB 200 ¦ L : 4.000 m ¦ steel column
14 | 20 | 0 | κx | 0 | 0 | 0 | 0 | 0 | 0 | Beam ¦ 4 - HEB 200 ¦ L : 4.000 m ¦ steel column
14 | 20 | 0 | κx | 0 | 0 | 0 | 0 | 0 | 0 | Beam ¦ 4 - HEB 200 ¦ L : 4.000 m ¦ steel column
14 | 20 | 0 | κy | 0 | 0 | 0 | 0 | 0 | 0 | Beam ¦ 4 - HEB 200 ¦ L : 4.000 m ¦ steel column
14 | 20 | 0 | κy | 0 | 0 | 0 | 0 | 0 | 0 | Beam ¦ 4 - HEB 200 ¦ L : 4.000 m ¦ steel column
14 | 20 | 0 | κz | 0 | 0 | 0 | 0 | 0 | 0 | Beam ¦ 4 - HEB 200 ¦ L : 4.000 m ¦ steel column
14 | 20 | 0 | κz | 0 | 0 | 0 | 0 | 0 | 0 | Beam ¦ 4 - HEB 200 ¦ L : 4.000 m ¦ steel column
Total |  |  |  | 0 | 0 | 0 | 0 | 0 | 0 | Beam ¦ 4 - HEB 200 ¦ L : 4.000 m ¦ steel column
14 |  |  |  | 0 | 0 | 0 | 0 | 0 | 0 | Beam ¦ 4 - HEB 200 ¦ L : 4.000 m ¦ steel column
15 | 22 | 0 |  | 0 | 0 | 0 | 0 | 0 | 0 | Beam ¦ 3 - SQ_M1 500 ¦ L : 3.600 m ¦ concrete column
15 | 23 | 3.6 |  | 0 | 0 | 0 | 0 | 0 | 0 | Beam ¦ 3 - SQ_M1 500 ¦ L : 3.600 m ¦ concrete column
Extremes | 22 | 0 | εx | 0 | 0 | 0 | 0 | 0 | 0 | Beam ¦ 3 - SQ_M1 500 ¦ L : 3.600 m ¦ concrete column
15 | 22 | 0 | εx | 0 | 0 | 0 | 0 | 0 | 0 | Beam ¦ 3 - SQ_M1 500 ¦ L : 3.600 m ¦ concrete column
15 | 22 | 0 | γxy | 0 | 0 | 0 | 0 | 0 | 0 | Beam ¦ 3 - SQ_M1 500 ¦ L : 3.600 m ¦ concrete column
15 | 22 | 0 | γxy | 0 | 0 | 0 | 0 | 0 | 0 | Beam ¦ 3 - SQ_M1 500 ¦ L : 3.600 m ¦ concrete column
15 | 22 | 0 | γxz | 0 | 0 | 0 | 0 | 0 | 0 | Beam ¦ 3 - SQ_M1 500 ¦ L : 3.600 m ¦ concrete column
15 | 22 | 0 | γxz | 0 | 0 | 0 | 0 | 0 | 0 | Beam ¦ 3 - SQ_M1 500 ¦ L : 3.600 m ¦ concrete column
15 | 22 | 0 | κx | 0 | 0 | 0 | 0 | 0 | 0 | Beam ¦ 3 - SQ_M1 500 ¦ L : 3.600 m ¦ concrete column
15 | 22 | 0 | κx | 0 | 0 | 0 | 0 | 0 | 0 | Beam ¦ 3 - SQ_M1 500 ¦ L : 3.600 m ¦ concrete column
15 | 22 | 0 | κy | 0 | 0 | 0 | 0 | 0 | 0 | Beam ¦ 3 - SQ_M1 500 ¦ L : 3.600 m ¦ concrete column
15 | 22 | 0 | κy | 0 | 0 | 0 | 0 | 0 | 0 | Beam ¦ 3 - SQ_M1 500 ¦ L : 3.600 m ¦ concrete column
15 | 22 | 0 | κz | 0 | 0 | 0 | 0 | 0 | 0 | Beam ¦ 3 - SQ_M1 500 ¦ L : 3.600 m ¦ concrete column
15 | 22 | 0 | κz | 0 | 0 | 0 | 0 | 0 | 0 | Beam ¦ 3 - SQ_M1 500 ¦ L : 3.600 m ¦ concrete column
Total |  |  |  | 0 | 0 | 0 | 0 | 0 | 0 | Beam ¦ 3 - SQ_M1 500 ¦ L : 3.600 m ¦ concrete column
15 |  |  |  | 0 | 0 | 0 | 0 | 0 | 0 | Beam ¦ 3 - SQ_M1 500 ¦ L : 3.600 m ¦ concrete column
16 | 23 | 0 |  | 0 | 0 | 0 | 0 | 0 | 0 | Beam ¦ 4 - HEB 200 ¦ L : 4.000 m ¦ steel column
16 | 24 | 4 |  | 0 | 0 | 0 | 0 | 0 | 0 | Beam ¦ 4 - HEB 200 ¦ L : 4.000 m ¦ steel column
Extremes | 23 | 0 | εx | 0 | 0 | 0 | 0 | 0 | 0 | Beam ¦ 4 - HEB 200 ¦ L : 4.000 m ¦ steel column
16 | 23 | 0 | εx | 0 | 0 | 0 | 0 | 0 | 0 | Beam ¦ 4 - HEB 200 ¦ L : 4.000 m ¦ steel column
16 | 23 | 0 | γxy | 0 | 0 | 0 | 0 | 0 | 0 | Beam ¦ 4 - HEB 200 ¦ L : 4.000 m ¦ steel column
16 | 23 | 0 | γxy | 0 | 0 | 0 | 0 | 0 | 0 | Beam ¦ 4 - HEB 200 ¦ L : 4.000 m ¦ steel column
16 | 23 | 0 | γxz | 0 | 0 | 0 | 0 | 0 | 0 | Beam ¦ 4 - HEB 200 ¦ L : 4.000 m ¦ steel column
16 | 23 | 0 | γxz | 0 | 0 | 0 | 0 | 0 | 0 | Beam ¦ 4 - HEB 200 ¦ L : 4.000 m ¦ steel column
16 | 23 | 0 | κx | 0 | 0 | 0 | 0 | 0 | 0 | Beam ¦ 4 - HEB 200 ¦ L : 4.000 m ¦ steel column
16 | 23 | 0 | κx | 0 | 0 | 0 | 0 | 0 | 0 | Beam ¦ 4 - HEB 200 ¦ L : 4.000 m ¦ steel column
16 | 23 | 0 | κy | 0 | 0 | 0 | 0 | 0 | 0 | Beam ¦ 4 - HEB 200 ¦ L : 4.000 m ¦ steel column
16 | 23 | 0 | κy | 0 | 0 | 0 | 0 | 0 | 0 | Beam ¦ 4 - HEB 200 ¦ L : 4.000 m ¦ steel column
16 | 23 | 0 | κz | 0 | 0 | 0 | 0 | 0 | 0 | Beam ¦ 4 - HEB 200 ¦ L : 4.000 m ¦ steel column
16 | 23 | 0 | κz | 0 | 0 | 0 | 0 | 0 | 0 | Beam ¦ 4 - HEB 200 ¦ L : 4.000 m ¦ steel column
Total |  |  |  | 0 | 0 | 0 | 0 | 0 | 0 | Beam ¦ 4 - HEB 200 ¦ L : 4.000 m ¦ steel column
16 |  |  |  | 0 | 0 | 0 | 0 | 0 | 0 | Beam ¦ 4 - HEB 200 ¦ L : 4.000 m ¦ steel column
17 | 25 | 0 |  | 0 | 0 | 0 | 0 | 0 | 0 | Beam ¦ 3 - SQ_M1 500 ¦ L : 3.600 m ¦ concrete column
17 | 26 | 3.6 |  | 0 | 0 | 0 | 0 | 0 | 0 | Beam ¦ 3 - SQ_M1 500 ¦ L : 3.600 m ¦ concrete column
Extremes | 25 | 0 | εx | 0 | 0 | 0 | 0 | 0 | 0 | Beam ¦ 3 - SQ_M1 500 ¦ L : 3.600 m ¦ concrete column
17 | 25 | 0 | εx | 0 | 0 | 0 | 0 | 0 | 0 | Beam ¦ 3 - SQ_M1 500 ¦ L : 3.600 m ¦ concrete column
17 | 25 | 0 | γxy | 0 | 0 | 0 | 0 | 0 | 0 | Beam ¦ 3 - SQ_M1 500 ¦ L : 3.600 m ¦ concrete column
17 | 25 | 0 | γxy | 0 | 0 | 0 | 0 | 0 | 0 | Beam ¦ 3 - SQ_M1 500 ¦ L : 3.600 m ¦ concrete column
17 | 25 | 0 | γxz | 0 | 0 | 0 | 0 | 0 | 0 | Beam ¦ 3 - SQ_M1 500 ¦ L : 3.600 m ¦ concrete column
17 | 25 | 0 | γxz | 0 | 0 | 0 | 0 | 0 | 0 | Beam ¦ 3 - SQ_M1 500 ¦ L : 3.600 m ¦ concrete column
17 | 25 | 0 | κx | 0 | 0 | 0 | 0 | 0 | 0 | Beam ¦ 3 - SQ_M1 500 ¦ L : 3.600 m ¦ concrete column
17 | 25 | 0 | κx | 0 | 0 | 0 | 0 | 0 | 0 | Beam ¦ 3 - SQ_M1 500 ¦ L : 3.600 m ¦ concrete column
17 | 25 | 0 | κy | 0 | 0 | 0 | 0 | 0 | 0 | Beam ¦ 3 - SQ_M1 500 ¦ L : 3.600 m ¦ concrete column
17 | 25 | 0 | κy | 0 | 0 | 0 | 0 | 0 | 0 | Beam ¦ 3 - SQ_M1 500 ¦ L : 3.600 m ¦ concrete column
17 | 25 | 0 | κz | 0 | 0 | 0 | 0 | 0 | 0 | Beam ¦ 3 - SQ_M1 500 ¦ L : 3.600 m ¦ concrete column
17 | 25 | 0 | κz | 0 | 0 | 0 | 0 | 0 | 0 | Beam ¦ 3 - SQ_M1 500 ¦ L : 3.600 m ¦ concrete column
Total |  |  |  | 0 | 0 | 0 | 0 | 0 | 0 | Beam ¦ 3 - SQ_M1 500 ¦ L : 3.600 m ¦ concrete column
17 |  |  |  | 0 | 0 | 0 | 0 | 0 | 0 | Beam ¦ 3 - SQ_M1 500 ¦ L : 3.600 m ¦ concrete column
18 | 26 | 0 |  | 0 | 0 | 0 | 0 | 0 | 0 | Beam ¦ 4 - HEB 200 ¦ L : 4.000 m ¦ steel column
18 | 27 | 4 |  | 0 | 0 | 0 | 0 | 0 | 0 | Beam ¦ 4 - HEB 200 ¦ L : 4.000 m ¦ steel column
Extremes | 26 | 0 | εx | 0 | 0 | 0 | 0 | 0 | 0 | Beam ¦ 4 - HEB 200 ¦ L : 4.000 m ¦ steel column
18 | 26 | 0 | εx | 0 | 0 | 0 | 0 | 0 | 0 | Beam ¦ 4 - HEB 200 ¦ L : 4.000 m ¦ steel column
18 | 26 | 0 | γxy | 0 | 0 | 0 | 0 | 0 | 0 | Beam ¦ 4 - HEB 200 ¦ L : 4.000 m ¦ steel column
18 | 26 | 0 | γxy | 0 | 0 | 0 | 0 | 0 | 0 | Beam ¦ 4 - HEB 200 ¦ L : 4.000 m ¦ steel column
18 | 26 | 0 | γxz | 0 | 0 | 0 | 0 | 0 | 0 | Beam ¦ 4 - HEB 200 ¦ L : 4.000 m ¦ steel column
18 | 26 | 0 | γxz | 0 | 0 | 0 | 0 | 0 | 0 | Beam ¦ 4 - HEB 200 ¦ L : 4.000 m ¦ steel column
18 | 26 | 0 | κx | 0 | 0 | 0 | 0 | 0 | 0 | Beam ¦ 4 - HEB 200 ¦ L : 4.000 m ¦ steel column
18 | 26 | 0 | κx | 0 | 0 | 0 | 0 | 0 | 0 | Beam ¦ 4 - HEB 200 ¦ L : 4.000 m ¦ steel column
18 | 26 | 0 | κy | 0 | 0 | 0 | 0 | 0 | 0 | Beam ¦ 4 - HEB 200 ¦ L : 4.000 m ¦ steel column
18 | 26 | 0 | κy | 0 | 0 | 0 | 0 | 0 | 0 | Beam ¦ 4 - HEB 200 ¦ L : 4.000 m ¦ steel column
18 | 26 | 0 | κz | 0 | 0 | 0 | 0 | 0 | 0 | Beam ¦ 4 - HEB 200 ¦ L : 4.000 m ¦ steel column
18 | 26 | 0 | κz | 0 | 0 | 0 | 0 | 0 | 0 | Beam ¦ 4 - HEB 200 ¦ L : 4.000 m ¦ steel column
Total |  |  |  | 0 | 0 | 0 | 0 | 0 | 0 | Beam ¦ 4 - HEB 200 ¦ L : 4.000 m ¦ steel column
18 |  |  |  | 0 | 0 | 0 | 0 | 0 | 0 | Beam ¦ 4 - HEB 200 ¦ L : 4.000 m ¦ steel column
19 | 28 | 0 |  | 0 | 0 | 0 | 0 | 0 | 0 | Beam ¦ 3 - SQ_M1 500 ¦ L : 3.600 m ¦ concrete column
19 | 29 | 3.6 |  | 0 | 0 | 0 | 0 | 0 | 0 | Beam ¦ 3 - SQ_M1 500 ¦ L : 3.600 m ¦ concrete column
Extremes | 28 | 0 | εx | 0 | 0 | 0 | 0 | 0 | 0 | Beam ¦ 3 - SQ_M1 500 ¦ L : 3.600 m ¦ concrete column
19 | 28 | 0 | εx | 0 | 0 | 0 | 0 | 0 | 0 | Beam ¦ 3 - SQ_M1 500 ¦ L : 3.600 m ¦ concrete column
19 | 28 | 0 | γxy | 0 | 0 | 0 | 0 | 0 | 0 | Beam ¦ 3 - SQ_M1 500 ¦ L : 3.600 m ¦ concrete column
19 | 28 | 0 | γxy | 0 | 0 | 0 | 0 | 0 | 0 | Beam ¦ 3 - SQ_M1 500 ¦ L : 3.600 m ¦ concrete column
19 | 28 | 0 | γxz | 0 | 0 | 0 | 0 | 0 | 0 | Beam ¦ 3 - SQ_M1 500 ¦ L : 3.600 m ¦ concrete column
19 | 28 | 0 | γxz | 0 | 0 | 0 | 0 | 0 | 0 | Beam ¦ 3 - SQ_M1 500 ¦ L : 3.600 m ¦ concrete column
19 | 28 | 0 | κx | 0 | 0 | 0 | 0 | 0 | 0 | Beam ¦ 3 - SQ_M1 500 ¦ L : 3.600 m ¦ concrete column
19 | 28 | 0 | κx | 0 | 0 | 0 | 0 | 0 | 0 | Beam ¦ 3 - SQ_M1 500 ¦ L : 3.600 m ¦ concrete column
19 | 28 | 0 | κy | 0 | 0 | 0 | 0 | 0 | 0 | Beam ¦ 3 - SQ_M1 500 ¦ L : 3.600 m ¦ concrete column
19 | 28 | 0 | κy | 0 | 0 | 0 | 0 | 0 | 0 | Beam ¦ 3 - SQ_M1 500 ¦ L : 3.600 m ¦ concrete column
19 | 28 | 0 | κz | 0 | 0 | 0 | 0 | 0 | 0 | Beam ¦ 3 - SQ_M1 500 ¦ L : 3.600 m ¦ concrete column
19 | 28 | 0 | κz | 0 | 0 | 0 | 0 | 0 | 0 | Beam ¦ 3 - SQ_M1 500 ¦ L : 3.600 m ¦ concrete column
Total |  |  |  | 0 | 0 | 0 | 0 | 0 | 0 | Beam ¦ 3 - SQ_M1 500 ¦ L : 3.600 m ¦ concrete column
19 |  |  |  | 0 | 0 | 0 | 0 | 0 | 0 | Beam ¦ 3 - SQ_M1 500 ¦ L : 3.600 m ¦ concrete column
20 | 29 | 0 |  | 0 | 0 | 0 | 0 | 0 | 0 | Beam ¦ 4 - HEB 200 ¦ L : 4.000 m ¦ steel column
20 | 30 | 4 |  | 0 | 0 | 0 | 0 | 0 | 0 | Beam ¦ 4 - HEB 200 ¦ L : 4.000 m ¦ steel column
Extremes | 29 | 0 | εx | 0 | 0 | 0 | 0 | 0 | 0 | Beam ¦ 4 - HEB 200 ¦ L : 4.000 m ¦ steel column
20 | 29 | 0 | εx | 0 | 0 | 0 | 0 | 0 | 0 | Beam ¦ 4 - HEB 200 ¦ L : 4.000 m ¦ steel column
20 | 29 | 0 | γxy | 0 | 0 | 0 | 0 | 0 | 0 | Beam ¦ 4 - HEB 200 ¦ L : 4.000 m ¦ steel column
20 | 29 | 0 | γxy | 0 | 0 | 0 | 0 | 0 | 0 | Beam ¦ 4 - HEB 200 ¦ L : 4.000 m ¦ steel column
20 | 29 | 0 | γxz | 0 | 0 | 0 | 0 | 0 | 0 | Beam ¦ 4 - HEB 200 ¦ L : 4.000 m ¦ steel column
20 | 29 | 0 | γxz | 0 | 0 | 0 | 0 | 0 | 0 | Beam ¦ 4 - HEB 200 ¦ L : 4.000 m ¦ steel column
20 | 29 | 0 | κx | 0 | 0 | 0 | 0 | 0 | 0 | Beam ¦ 4 - HEB 200 ¦ L : 4.000 m ¦ steel column
20 | 29 | 0 | κx | 0 | 0 | 0 | 0 | 0 | 0 | Beam ¦ 4 - HEB 200 ¦ L : 4.000 m ¦ steel column
20 | 29 | 0 | κy | 0 | 0 | 0 | 0 | 0 | 0 | Beam ¦ 4 - HEB 200 ¦ L : 4.000 m ¦ steel column
20 | 29 | 0 | κy | 0 | 0 | 0 | 0 | 0 | 0 | Beam ¦ 4 - HEB 200 ¦ L : 4.000 m ¦ steel column
20 | 29 | 0 | κz | 0 | 0 | 0 | 0 | 0 | 0 | Beam ¦ 4 - HEB 200 ¦ L : 4.000 m ¦ steel column
20 | 29 | 0 | κz | 0 | 0 | 0 | 0 | 0 | 0 | Beam ¦ 4 - HEB 200 ¦ L : 4.000 m ¦ steel column
Total |  |  |  | 0 | 0 | 0 | 0 | 0 | 0 | Beam ¦ 4 - HEB 200 ¦ L : 4.000 m ¦ steel column
20 |  |  |  | 0 | 0 | 0 | 0 | 0 | 0 | Beam ¦ 4 - HEB 200 ¦ L : 4.000 m ¦ steel column
21 | 31 | 0 |  | 0 | 0 | 0 | 0 | 0 | 0 | Beam ¦ 3 - SQ_M1 500 ¦ L : 3.600 m ¦ concrete column
21 | 32 | 3.6 |  | 0 | 0 | 0 | 0 | 0 | 0 | Beam ¦ 3 - SQ_M1 500 ¦ L : 3.600 m ¦ concrete column
Extremes | 31 | 0 | εx | 0 | 0 | 0 | 0 | 0 | 0 | Beam ¦ 3 - SQ_M1 500 ¦ L : 3.600 m ¦ concrete column
21 | 31 | 0 | εx | 0 | 0 | 0 | 0 | 0 | 0 | Beam ¦ 3 - SQ_M1 500 ¦ L : 3.600 m ¦ concrete column
21 | 31 | 0 | γxy | 0 | 0 | 0 | 0 | 0 | 0 | Beam ¦ 3 - SQ_M1 500 ¦ L : 3.600 m ¦ concrete column
21 | 31 | 0 | γxy | 0 | 0 | 0 | 0 | 0 | 0 | Beam ¦ 3 - SQ_M1 500 ¦ L : 3.600 m ¦ concrete column
21 | 31 | 0 | γxz | 0 | 0 | 0 | 0 | 0 | 0 | Beam ¦ 3 - SQ_M1 500 ¦ L : 3.600 m ¦ concrete column
21 | 31 | 0 | γxz | 0 | 0 | 0 | 0 | 0 | 0 | Beam ¦ 3 - SQ_M1 500 ¦ L : 3.600 m ¦ concrete column
21 | 31 | 0 | κx | 0 | 0 | 0 | 0 | 0 | 0 | Beam ¦ 3 - SQ_M1 500 ¦ L : 3.600 m ¦ concrete column
21 | 31 | 0 | κx | 0 | 0 | 0 | 0 | 0 | 0 | Beam ¦ 3 - SQ_M1 500 ¦ L : 3.600 m ¦ concrete column
21 | 31 | 0 | κy | 0 | 0 | 0 | 0 | 0 | 0 | Beam ¦ 3 - SQ_M1 500 ¦ L : 3.600 m ¦ concrete column
21 | 31 | 0 | κy | 0 | 0 | 0 | 0 | 0 | 0 | Beam ¦ 3 - SQ_M1 500 ¦ L : 3.600 m ¦ concrete column
21 | 31 | 0 | κz | 0 | 0 | 0 | 0 | 0 | 0 | Beam ¦ 3 - SQ_M1 500 ¦ L : 3.600 m ¦ concrete column
21 | 31 | 0 | κz | 0 | 0 | 0 | 0 | 0 | 0 | Beam ¦ 3 - SQ_M1 500 ¦ L : 3.600 m ¦ concrete column
Total |  |  |  | 0 | 0 | 0 | 0 | 0 | 0 | Beam ¦ 3 - SQ_M1 500 ¦ L : 3.600 m ¦ concrete column
21 |  |  |  | 0 | 0 | 0 | 0 | 0 | 0 | Beam ¦ 3 - SQ_M1 500 ¦ L : 3.600 m ¦ concrete column
22 | 32 | 0 |  | 0 | 0 | 0 | 0 | 0 | 0 | Beam ¦ 4 - HEB 200 ¦ L : 4.000 m ¦ steel column
22 | 33 | 4 |  | 0 | 0 | 0 | 0 | 0 | 0 | Beam ¦ 4 - HEB 200 ¦ L : 4.000 m ¦ steel column
Extremes | 32 | 0 | εx | 0 | 0 | 0 | 0 | 0 | 0 | Beam ¦ 4 - HEB 200 ¦ L : 4.000 m ¦ steel column
22 | 32 | 0 | εx | 0 | 0 | 0 | 0 | 0 | 0 | Beam ¦ 4 - HEB 200 ¦ L : 4.000 m ¦ steel column
22 | 32 | 0 | γxy | 0 | 0 | 0 | 0 | 0 | 0 | Beam ¦ 4 - HEB 200 ¦ L : 4.000 m ¦ steel column
22 | 32 | 0 | γxy | 0 | 0 | 0 | 0 | 0 | 0 | Beam ¦ 4 - HEB 200 ¦ L : 4.000 m ¦ steel column
22 | 32 | 0 | γxz | 0 | 0 | 0 | 0 | 0 | 0 | Beam ¦ 4 - HEB 200 ¦ L : 4.000 m ¦ steel column
22 | 32 | 0 | γxz | 0 | 0 | 0 | 0 | 0 | 0 | Beam ¦ 4 - HEB 200 ¦ L : 4.000 m ¦ steel column
22 | 32 | 0 | κx | 0 | 0 | 0 | 0 | 0 | 0 | Beam ¦ 4 - HEB 200 ¦ L : 4.000 m ¦ steel column
22 | 32 | 0 | κx | 0 | 0 | 0 | 0 | 0 | 0 | Beam ¦ 4 - HEB 200 ¦ L : 4.000 m ¦ steel column
22 | 32 | 0 | κy | 0 | 0 | 0 | 0 | 0 | 0 | Beam ¦ 4 - HEB 200 ¦ L : 4.000 m ¦ steel column
22 | 32 | 0 | κy | 0 | 0 | 0 | 0 | 0 | 0 | Beam ¦ 4 - HEB 200 ¦ L : 4.000 m ¦ steel column
22 | 32 | 0 | κz | 0 | 0 | 0 | 0 | 0 | 0 | Beam ¦ 4 - HEB 200 ¦ L : 4.000 m ¦ steel column
22 | 32 | 0 | κz | 0 | 0 | 0 | 0 | 0 | 0 | Beam ¦ 4 - HEB 200 ¦ L : 4.000 m ¦ steel column
Total |  |  |  | 0 | 0 | 0 | 0 | 0 | 0 | Beam ¦ 4 - HEB 200 ¦ L : 4.000 m ¦ steel column
22 |  |  |  | 0 | 0 | 0 | 0 | 0 | 0 | Beam ¦ 4 - HEB 200 ¦ L : 4.000 m ¦ steel column
23 | 34 | 0 |  | 0 | 0 | 0 | 0 | 0 | 0 | Beam ¦ 3 - SQ_M1 500 ¦ L : 3.600 m ¦ concrete column
23 | 35 | 3.6 |  | 0 | 0 | 0 | 0 | 0 | 0 | Beam ¦ 3 - SQ_M1 500 ¦ L : 3.600 m ¦ concrete column
Extremes | 34 | 0 | εx | 0 | 0 | 0 | 0 | 0 | 0 | Beam ¦ 3 - SQ_M1 500 ¦ L : 3.600 m ¦ concrete column
23 | 34 | 0 | εx | 0 | 0 | 0 | 0 | 0 | 0 | Beam ¦ 3 - SQ_M1 500 ¦ L : 3.600 m ¦ concrete column
23 | 34 | 0 | γxy | 0 | 0 | 0 | 0 | 0 | 0 | Beam ¦ 3 - SQ_M1 500 ¦ L : 3.600 m ¦ concrete column
23 | 34 | 0 | γxy | 0 | 0 | 0 | 0 | 0 | 0 | Beam ¦ 3 - SQ_M1 500 ¦ L : 3.600 m ¦ concrete column
23 | 34 | 0 | γxz | 0 | 0 | 0 | 0 | 0 | 0 | Beam ¦ 3 - SQ_M1 500 ¦ L : 3.600 m ¦ concrete column
23 | 34 | 0 | γxz | 0 | 0 | 0 | 0 | 0 | 0 | Beam ¦ 3 - SQ_M1 500 ¦ L : 3.600 m ¦ concrete column
23 | 34 | 0 | κx | 0 | 0 | 0 | 0 | 0 | 0 | Beam ¦ 3 - SQ_M1 500 ¦ L : 3.600 m ¦ concrete column
23 | 34 | 0 | κx | 0 | 0 | 0 | 0 | 0 | 0 | Beam ¦ 3 - SQ_M1 500 ¦ L : 3.600 m ¦ concrete column
23 | 34 | 0 | κy | 0 | 0 | 0 | 0 | 0 | 0 | Beam ¦ 3 - SQ_M1 500 ¦ L : 3.600 m ¦ concrete column
23 | 34 | 0 | κy | 0 | 0 | 0 | 0 | 0 | 0 | Beam ¦ 3 - SQ_M1 500 ¦ L : 3.600 m ¦ concrete column
23 | 34 | 0 | κz | 0 | 0 | 0 | 0 | 0 | 0 | Beam ¦ 3 - SQ_M1 500 ¦ L : 3.600 m ¦ concrete column
23 | 34 | 0 | κz | 0 | 0 | 0 | 0 | 0 | 0 | Beam ¦ 3 - SQ_M1 500 ¦ L : 3.600 m ¦ concrete column
Total |  |  |  | 0 | 0 | 0 | 0 | 0 | 0 | Beam ¦ 3 - SQ_M1 500 ¦ L : 3.600 m ¦ concrete column
23 |  |  |  | 0 | 0 | 0 | 0 | 0 | 0 | Beam ¦ 3 - SQ_M1 500 ¦ L : 3.600 m ¦ concrete column
24 | 35 | 0 |  | 0 | 0 | 0 | 0 | 0 | 0 | Beam ¦ 4 - HEB 200 ¦ L : 4.000 m ¦ steel column
24 | 36 | 4 |  | 0 | 0 | 0 | 0 | 0 | 0 | Beam ¦ 4 - HEB 200 ¦ L : 4.000 m ¦ steel column
Extremes | 35 | 0 | εx | 0 | 0 | 0 | 0 | 0 | 0 | Beam ¦ 4 - HEB 200 ¦ L : 4.000 m ¦ steel column
24 | 35 | 0 | εx | 0 | 0 | 0 | 0 | 0 | 0 | Beam ¦ 4 - HEB 200 ¦ L : 4.000 m ¦ steel column
24 | 35 | 0 | γxy | 0 | 0 | 0 | 0 | 0 | 0 | Beam ¦ 4 - HEB 200 ¦ L : 4.000 m ¦ steel column
24 | 35 | 0 | γxy | 0 | 0 | 0 | 0 | 0 | 0 | Beam ¦ 4 - HEB 200 ¦ L : 4.000 m ¦ steel column
24 | 35 | 0 | γxz | 0 | 0 | 0 | 0 | 0 | 0 | Beam ¦ 4 - HEB 200 ¦ L : 4.000 m ¦ steel column
24 | 35 | 0 | γxz | 0 | 0 | 0 | 0 | 0 | 0 | Beam ¦ 4 - HEB 200 ¦ L : 4.000 m ¦ steel column
24 | 35 | 0 | κx | 0 | 0 | 0 | 0 | 0 | 0 | Beam ¦ 4 - HEB 200 ¦ L : 4.000 m ¦ steel column
24 | 35 | 0 | κx | 0 | 0 | 0 | 0 | 0 | 0 | Beam ¦ 4 - HEB 200 ¦ L : 4.000 m ¦ steel column
24 | 35 | 0 | κy | 0 | 0 | 0 | 0 | 0 | 0 | Beam ¦ 4 - HEB 200 ¦ L : 4.000 m ¦ steel column
24 | 35 | 0 | κy | 0 | 0 | 0 | 0 | 0 | 0 | Beam ¦ 4 - HEB 200 ¦ L : 4.000 m ¦ steel column
24 | 35 | 0 | κz | 0 | 0 | 0 | 0 | 0 | 0 | Beam ¦ 4 - HEB 200 ¦ L : 4.000 m ¦ steel column
24 | 35 | 0 | κz | 0 | 0 | 0 | 0 | 0 | 0 | Beam ¦ 4 - HEB 200 ¦ L : 4.000 m ¦ steel column
Total |  |  |  | 0 | 0 | 0 | 0 | 0 | 0 | Beam ¦ 4 - HEB 200 ¦ L : 4.000 m ¦ steel column
24 |  |  |  | 0 | 0 | 0 | 0 | 0 | 0 | Beam ¦ 4 - HEB 200 ¦ L : 4.000 m ¦ steel column
25 | 2 | 0 |  | 0 | 0 | 0 | 0 | 0 | 0 | Beam ¦ 2 - R_M1 500/1000 ¦ L : 4.000 m ¦ concrete beam
25 | 20 | 4 |  | 0 | 0 | 0 | 0 | 0 | 0 | Beam ¦ 2 - R_M1 500/1000 ¦ L : 4.000 m ¦ concrete beam
Extremes | 2 | 0 | εx | 0 | 0 | 0 | 0 | 0 | 0 | Beam ¦ 2 - R_M1 500/1000 ¦ L : 4.000 m ¦ concrete beam
25 | 2 | 0 | εx | 0 | 0 | 0 | 0 | 0 | 0 | Beam ¦ 2 - R_M1 500/1000 ¦ L : 4.000 m ¦ concrete beam
25 | 2 | 0 | γxy | 0 | 0 | 0 | 0 | 0 | 0 | Beam ¦ 2 - R_M1 500/1000 ¦ L : 4.000 m ¦ concrete beam
25 | 2 | 0 | γxy | 0 | 0 | 0 | 0 | 0 | 0 | Beam ¦ 2 - R_M1 500/1000 ¦ L : 4.000 m ¦ concrete beam
25 | 2 | 0 | γxz | 0 | 0 | 0 | 0 | 0 | 0 | Beam ¦ 2 - R_M1 500/1000 ¦ L : 4.000 m ¦ concrete beam
25 | 2 | 0 | γxz | 0 | 0 | 0 | 0 | 0 | 0 | Beam ¦ 2 - R_M1 500/1000 ¦ L : 4.000 m ¦ concrete beam
25 | 2 | 0 | κx | 0 | 0 | 0 | 0 | 0 | 0 | Beam ¦ 2 - R_M1 500/1000 ¦ L : 4.000 m ¦ concrete beam
25 | 2 | 0 | κx | 0 | 0 | 0 | 0 | 0 | 0 | Beam ¦ 2 - R_M1 500/1000 ¦ L : 4.000 m ¦ concrete beam
25 | 2 | 0 | κy | 0 | 0 | 0 | 0 | 0 | 0 | Beam ¦ 2 - R_M1 500/1000 ¦ L : 4.000 m ¦ concrete beam
25 | 2 | 0 | κy | 0 | 0 | 0 | 0 | 0 | 0 | Beam ¦ 2 - R_M1 500/1000 ¦ L : 4.000 m ¦ concrete beam
25 | 2 | 0 | κz | 0 | 0 | 0 | 0 | 0 | 0 | Beam ¦ 2 - R_M1 500/1000 ¦ L : 4.000 m ¦ concrete beam
25 | 2 | 0 | κz | 0 | 0 | 0 | 0 | 0 | 0 | Beam ¦ 2 - R_M1 500/1000 ¦ L : 4.000 m ¦ concrete beam
Total |  |  |  | 0 | 0 | 0 | 0 | 0 | 0 | Beam ¦ 2 - R_M1 500/1000 ¦ L : 4.000 m ¦ concrete beam
25 |  |  |  | 0 | 0 | 0 | 0 | 0 | 0 | Beam ¦ 2 - R_M1 500/1000 ¦ L : 4.000 m ¦ concrete beam
26 | 3 | 0 |  | 0 | 0 | 0 | 0 | 0 | 0 | Beam ¦ 1 - IPE 200 ¦ L : 4.000 m ¦ steel beam
26 | 21 | 4 |  | 0 | 0 | 0 | 0 | 0 | 0 | Beam ¦ 1 - IPE 200 ¦ L : 4.000 m ¦ steel beam
Extremes | 3 | 0 | εx | 0 | 0 | 0 | 0 | 0 | 0 | Beam ¦ 1 - IPE 200 ¦ L : 4.000 m ¦ steel beam
26 | 3 | 0 | εx | 0 | 0 | 0 | 0 | 0 | 0 | Beam ¦ 1 - IPE 200 ¦ L : 4.000 m ¦ steel beam
26 | 3 | 0 | γxy | 0 | 0 | 0 | 0 | 0 | 0 | Beam ¦ 1 - IPE 200 ¦ L : 4.000 m ¦ steel beam
26 | 3 | 0 | γxy | 0 | 0 | 0 | 0 | 0 | 0 | Beam ¦ 1 - IPE 200 ¦ L : 4.000 m ¦ steel beam
26 | 3 | 0 | γxz | 0 | 0 | 0 | 0 | 0 | 0 | Beam ¦ 1 - IPE 200 ¦ L : 4.000 m ¦ steel beam
26 | 3 | 0 | γxz | 0 | 0 | 0 | 0 | 0 | 0 | Beam ¦ 1 - IPE 200 ¦ L : 4.000 m ¦ steel beam
26 | 3 | 0 | κx | 0 | 0 | 0 | 0 | 0 | 0 | Beam ¦ 1 - IPE 200 ¦ L : 4.000 m ¦ steel beam
26 | 3 | 0 | κx | 0 | 0 | 0 | 0 | 0 | 0 | Beam ¦ 1 - IPE 200 ¦ L : 4.000 m ¦ steel beam
26 | 3 | 0 | κy | 0 | 0 | 0 | 0 | 0 | 0 | Beam ¦ 1 - IPE 200 ¦ L : 4.000 m ¦ steel beam
26 | 3 | 0 | κy | 0 | 0 | 0 | 0 | 0 | 0 | Beam ¦ 1 - IPE 200 ¦ L : 4.000 m ¦ steel beam
26 | 3 | 0 | κz | 0 | 0 | 0 | 0 | 0 | 0 | Beam ¦ 1 - IPE 200 ¦ L : 4.000 m ¦ steel beam
26 | 3 | 0 | κz | 0 | 0 | 0 | 0 | 0 | 0 | Beam ¦ 1 - IPE 200 ¦ L : 4.000 m ¦ steel beam
Total |  |  |  | 0 | 0 | 0 | 0 | 0 | 0 | Beam ¦ 1 - IPE 200 ¦ L : 4.000 m ¦ steel beam
26 |  |  |  | 0 | 0 | 0 | 0 | 0 | 0 | Beam ¦ 1 - IPE 200 ¦ L : 4.000 m ¦ steel beam
27 | 5 | 0 |  | 0 | 0 | 0 | 0 | 0 | 0 | Beam ¦ 2 - R_M1 500/1000 ¦ L : 4.000 m ¦ concrete beam
27 | 23 | 4 |  | 0 | 0 | 0 | 0 | 0 | 0 | Beam ¦ 2 - R_M1 500/1000 ¦ L : 4.000 m ¦ concrete beam
Extremes | 5 | 0 | εx | 0 | 0 | 0 | 0 | 0 | 0 | Beam ¦ 2 - R_M1 500/1000 ¦ L : 4.000 m ¦ concrete beam
27 | 5 | 0 | εx | 0 | 0 | 0 | 0 | 0 | 0 | Beam ¦ 2 - R_M1 500/1000 ¦ L : 4.000 m ¦ concrete beam
27 | 5 | 0 | γxy | 0 | 0 | 0 | 0 | 0 | 0 | Beam ¦ 2 - R_M1 500/1000 ¦ L : 4.000 m ¦ concrete beam
27 | 5 | 0 | γxy | 0 | 0 | 0 | 0 | 0 | 0 | Beam ¦ 2 - R_M1 500/1000 ¦ L : 4.000 m ¦ concrete beam
27 | 5 | 0 | γxz | 0 | 0 | 0 | 0 | 0 | 0 | Beam ¦ 2 - R_M1 500/1000 ¦ L : 4.000 m ¦ concrete beam
27 | 5 | 0 | γxz | 0 | 0 | 0 | 0 | 0 | 0 | Beam ¦ 2 - R_M1 500/1000 ¦ L : 4.000 m ¦ concrete beam
27 | 5 | 0 | κx | 0 | 0 | 0 | 0 | 0 | 0 | Beam ¦ 2 - R_M1 500/1000 ¦ L : 4.000 m ¦ concrete beam
27 | 5 | 0 | κx | 0 | 0 | 0 | 0 | 0 | 0 | Beam ¦ 2 - R_M1 500/1000 ¦ L : 4.000 m ¦ concrete beam
27 | 5 | 0 | κy | 0 | 0 | 0 | 0 | 0 | 0 | Beam ¦ 2 - R_M1 500/1000 ¦ L : 4.000 m ¦ concrete beam
27 | 5 | 0 | κy | 0 | 0 | 0 | 0 | 0 | 0 | Beam ¦ 2 - R_M1 500/1000 ¦ L : 4.000 m ¦ concrete beam
27 | 5 | 0 | κz | 0 | 0 | 0 | 0 | 0 | 0 | Beam ¦ 2 - R_M1 500/1000 ¦ L : 4.000 m ¦ concrete beam
27 | 5 | 0 | κz | 0 | 0 | 0 | 0 | 0 | 0 | Beam ¦ 2 - R_M1 500/1000 ¦ L : 4.000 m ¦ concrete beam
Total |  |  |  | 0 | 0 | 0 | 0 | 0 | 0 | Beam ¦ 2 - R_M1 500/1000 ¦ L : 4.000 m ¦ concrete beam
27 |  |  |  | 0 | 0 | 0 | 0 | 0 | 0 | Beam ¦ 2 - R_M1 500/1000 ¦ L : 4.000 m ¦ concrete beam
28 | 6 | 0 |  | 0 | 0 | 0 | 0 | 0 | 0 | Beam ¦ 1 - IPE 200 ¦ L : 4.000 m ¦ steel beam
28 | 24 | 4 |  | 0 | 0 | 0 | 0 | 0 | 0 | Beam ¦ 1 - IPE 200 ¦ L : 4.000 m ¦ steel beam
Extremes | 6 | 0 | εx | 0 | 0 | 0 | 0 | 0 | 0 | Beam ¦ 1 - IPE 200 ¦ L : 4.000 m ¦ steel beam
28 | 6 | 0 | εx | 0 | 0 | 0 | 0 | 0 | 0 | Beam ¦ 1 - IPE 200 ¦ L : 4.000 m ¦ steel beam
28 | 6 | 0 | γxy | 0 | 0 | 0 | 0 | 0 | 0 | Beam ¦ 1 - IPE 200 ¦ L : 4.000 m ¦ steel beam
28 | 6 | 0 | γxy | 0 | 0 | 0 | 0 | 0 | 0 | Beam ¦ 1 - IPE 200 ¦ L : 4.000 m ¦ steel beam
28 | 6 | 0 | γxz | 0 | 0 | 0 | 0 | 0 | 0 | Beam ¦ 1 - IPE 200 ¦ L : 4.000 m ¦ steel beam
28 | 6 | 0 | γxz | 0 | 0 | 0 | 0 | 0 | 0 | Beam ¦ 1 - IPE 200 ¦ L : 4.000 m ¦ steel beam
28 | 6 | 0 | κx | 0 | 0 | 0 | 0 | 0 | 0 | Beam ¦ 1 - IPE 200 ¦ L : 4.000 m ¦ steel beam
28 | 6 | 0 | κx | 0 | 0 | 0 | 0 | 0 | 0 | Beam ¦ 1 - IPE 200 ¦ L : 4.000 m ¦ steel beam
28 | 6 | 0 | κy | 0 | 0 | 0 | 0 | 0 | 0 | Beam ¦ 1 - IPE 200 ¦ L : 4.000 m ¦ steel beam
28 | 6 | 0 | κy | 0 | 0 | 0 | 0 | 0 | 0 | Beam ¦ 1 - IPE 200 ¦ L : 4.000 m ¦ steel beam
28 | 6 | 0 | κz | 0 | 0 | 0 | 0 | 0 | 0 | Beam ¦ 1 - IPE 200 ¦ L : 4.000 m ¦ steel beam
28 | 6 | 0 | κz | 0 | 0 | 0 | 0 | 0 | 0 | Beam ¦ 1 - IPE 200 ¦ L : 4.000 m ¦ steel beam
Total |  |  |  | 0 | 0 | 0 | 0 | 0 | 0 | Beam ¦ 1 - IPE 200 ¦ L : 4.000 m ¦ steel beam
28 |  |  |  | 0 | 0 | 0 | 0 | 0 | 0 | Beam ¦ 1 - IPE 200 ¦ L : 4.000 m ¦ steel beam
29 | 8 | 0 |  | 0 | 0 | 0 | 0 | 0 | 0 | Beam ¦ 2 - R_M1 500/1000 ¦ L : 4.000 m ¦ concrete beam
29 | 26 | 4 |  | 0 | 0 | 0 | 0 | 0 | 0 | Beam ¦ 2 - R_M1 500/1000 ¦ L : 4.000 m ¦ concrete beam
Extremes | 8 | 0 | εx | 0 | 0 | 0 | 0 | 0 | 0 | Beam ¦ 2 - R_M1 500/1000 ¦ L : 4.000 m ¦ concrete beam
29 | 8 | 0 | εx | 0 | 0 | 0 | 0 | 0 | 0 | Beam ¦ 2 - R_M1 500/1000 ¦ L : 4.000 m ¦ concrete beam
29 | 8 | 0 | γxy | 0 | 0 | 0 | 0 | 0 | 0 | Beam ¦ 2 - R_M1 500/1000 ¦ L : 4.000 m ¦ concrete beam
29 | 8 | 0 | γxy | 0 | 0 | 0 | 0 | 0 | 0 | Beam ¦ 2 - R_M1 500/1000 ¦ L : 4.000 m ¦ concrete beam
29 | 8 | 0 | γxz | 0 | 0 | 0 | 0 | 0 | 0 | Beam ¦ 2 - R_M1 500/1000 ¦ L : 4.000 m ¦ concrete beam
29 | 8 | 0 | γxz | 0 | 0 | 0 | 0 | 0 | 0 | Beam ¦ 2 - R_M1 500/1000 ¦ L : 4.000 m ¦ concrete beam
29 | 8 | 0 | κx | 0 | 0 | 0 | 0 | 0 | 0 | Beam ¦ 2 - R_M1 500/1000 ¦ L : 4.000 m ¦ concrete beam
29 | 8 | 0 | κx | 0 | 0 | 0 | 0 | 0 | 0 | Beam ¦ 2 - R_M1 500/1000 ¦ L : 4.000 m ¦ concrete beam
29 | 8 | 0 | κy | 0 | 0 | 0 | 0 | 0 | 0 | Beam ¦ 2 - R_M1 500/1000 ¦ L : 4.000 m ¦ concrete beam
29 | 8 | 0 | κy | 0 | 0 | 0 | 0 | 0 | 0 | Beam ¦ 2 - R_M1 500/1000 ¦ L : 4.000 m ¦ concrete beam
29 | 8 | 0 | κz | 0 | 0 | 0 | 0 | 0 | 0 | Beam ¦ 2 - R_M1 500/1000 ¦ L : 4.000 m ¦ concrete beam
29 | 8 | 0 | κz | 0 | 0 | 0 | 0 | 0 | 0 | Beam ¦ 2 - R_M1 500/1000 ¦ L : 4.000 m ¦ concrete beam
Total |  |  |  | 0 | 0 | 0 | 0 | 0 | 0 | Beam ¦ 2 - R_M1 500/1000 ¦ L : 4.000 m ¦ concrete beam
29 |  |  |  | 0 | 0 | 0 | 0 | 0 | 0 | Beam ¦ 2 - R_M1 500/1000 ¦ L : 4.000 m ¦ concrete beam
30 | 9 | 0 |  | 0 | 0 | 0 | 0 | 0 | 0 | Beam ¦ 1 - IPE 200 ¦ L : 4.000 m ¦ steel beam
30 | 27 | 4 |  | 0 | 0 | 0 | 0 | 0 | 0 | Beam ¦ 1 - IPE 200 ¦ L : 4.000 m ¦ steel beam
Extremes | 9 | 0 | εx | 0 | 0 | 0 | 0 | 0 | 0 | Beam ¦ 1 - IPE 200 ¦ L : 4.000 m ¦ steel beam
30 | 9 | 0 | εx | 0 | 0 | 0 | 0 | 0 | 0 | Beam ¦ 1 - IPE 200 ¦ L : 4.000 m ¦ steel beam
30 | 9 | 0 | γxy | 0 | 0 | 0 | 0 | 0 | 0 | Beam ¦ 1 - IPE 200 ¦ L : 4.000 m ¦ steel beam
30 | 9 | 0 | γxy | 0 | 0 | 0 | 0 | 0 | 0 | Beam ¦ 1 - IPE 200 ¦ L : 4.000 m ¦ steel beam
30 | 9 | 0 | γxz | 0 | 0 | 0 | 0 | 0 | 0 | Beam ¦ 1 - IPE 200 ¦ L : 4.000 m ¦ steel beam
30 | 9 | 0 | γxz | 0 | 0 | 0 | 0 | 0 | 0 | Beam ¦ 1 - IPE 200 ¦ L : 4.000 m ¦ steel beam
30 | 9 | 0 | κx | 0 | 0 | 0 | 0 | 0 | 0 | Beam ¦ 1 - IPE 200 ¦ L : 4.000 m ¦ steel beam
30 | 9 | 0 | κx | 0 | 0 | 0 | 0 | 0 | 0 | Beam ¦ 1 - IPE 200 ¦ L : 4.000 m ¦ steel beam
30 | 9 | 0 | κy | 0 | 0 | 0 | 0 | 0 | 0 | Beam ¦ 1 - IPE 200 ¦ L : 4.000 m ¦ steel beam
30 | 9 | 0 | κy | 0 | 0 | 0 | 0 | 0 | 0 | Beam ¦ 1 - IPE 200 ¦ L : 4.000 m ¦ steel beam
30 | 9 | 0 | κz | 0 | 0 | 0 | 0 | 0 | 0 | Beam ¦ 1 - IPE 200 ¦ L : 4.000 m ¦ steel beam
30 | 9 | 0 | κz | 0 | 0 | 0 | 0 | 0 | 0 | Beam ¦ 1 - IPE 200 ¦ L : 4.000 m ¦ steel beam
Total |  |  |  | 0 | 0 | 0 | 0 | 0 | 0 | Beam ¦ 1 - IPE 200 ¦ L : 4.000 m ¦ steel beam
30 |  |  |  | 0 | 0 | 0 | 0 | 0 | 0 | Beam ¦ 1 - IPE 200 ¦ L : 4.000 m ¦ steel beam
31 | 11 | 0 |  | 0 | 0 | 0 | 0 | 0 | 0 | Beam ¦ 2 - R_M1 500/1000 ¦ L : 4.000 m ¦ concrete beam
31 | 29 | 4 |  | 0 | 0 | 0 | 0 | 0 | 0 | Beam ¦ 2 - R_M1 500/1000 ¦ L : 4.000 m ¦ concrete beam
Extremes | 11 | 0 | εx | 0 | 0 | 0 | 0 | 0 | 0 | Beam ¦ 2 - R_M1 500/1000 ¦ L : 4.000 m ¦ concrete beam
31 | 11 | 0 | εx | 0 | 0 | 0 | 0 | 0 | 0 | Beam ¦ 2 - R_M1 500/1000 ¦ L : 4.000 m ¦ concrete beam
31 | 11 | 0 | γxy | 0 | 0 | 0 | 0 | 0 | 0 | Beam ¦ 2 - R_M1 500/1000 ¦ L : 4.000 m ¦ concrete beam
31 | 11 | 0 | γxy | 0 | 0 | 0 | 0 | 0 | 0 | Beam ¦ 2 - R_M1 500/1000 ¦ L : 4.000 m ¦ concrete beam
31 | 11 | 0 | γxz | 0 | 0 | 0 | 0 | 0 | 0 | Beam ¦ 2 - R_M1 500/1000 ¦ L : 4.000 m ¦ concrete beam
31 | 11 | 0 | γxz | 0 | 0 | 0 | 0 | 0 | 0 | Beam ¦ 2 - R_M1 500/1000 ¦ L : 4.000 m ¦ concrete beam
31 | 11 | 0 | κx | 0 | 0 | 0 | 0 | 0 | 0 | Beam ¦ 2 - R_M1 500/1000 ¦ L : 4.000 m ¦ concrete beam
31 | 11 | 0 | κx | 0 | 0 | 0 | 0 | 0 | 0 | Beam ¦ 2 - R_M1 500/1000 ¦ L : 4.000 m ¦ concrete beam
31 | 11 | 0 | κy | 0 | 0 | 0 | 0 | 0 | 0 | Beam ¦ 2 - R_M1 500/1000 ¦ L : 4.000 m ¦ concrete beam
31 | 11 | 0 | κy | 0 | 0 | 0 | 0 | 0 | 0 | Beam ¦ 2 - R_M1 500/1000 ¦ L : 4.000 m ¦ concrete beam
31 | 11 | 0 | κz | 0 | 0 | 0 | 0 | 0 | 0 | Beam ¦ 2 - R_M1 500/1000 ¦ L : 4.000 m ¦ concrete beam
31 | 11 | 0 | κz | 0 | 0 | 0 | 0 | 0 | 0 | Beam ¦ 2 - R_M1 500/1000 ¦ L : 4.000 m ¦ concrete beam
Total |  |  |  | 0 | 0 | 0 | 0 | 0 | 0 | Beam ¦ 2 - R_M1 500/1000 ¦ L : 4.000 m ¦ concrete beam
31 |  |  |  | 0 | 0 | 0 | 0 | 0 | 0 | Beam ¦ 2 - R_M1 500/1000 ¦ L : 4.000 m ¦ concrete beam
32 | 12 | 0 |  | 0 | 0 | 0 | 0 | 0 | 0 | Beam ¦ 1 - IPE 200 ¦ L : 4.000 m ¦ steel beam
32 | 30 | 4 |  | 0 | 0 | 0 | 0 | 0 | 0 | Beam ¦ 1 - IPE 200 ¦ L : 4.000 m ¦ steel beam
Extremes | 12 | 0 | εx | 0 | 0 | 0 | 0 | 0 | 0 | Beam ¦ 1 - IPE 200 ¦ L : 4.000 m ¦ steel beam
32 | 12 | 0 | εx | 0 | 0 | 0 | 0 | 0 | 0 | Beam ¦ 1 - IPE 200 ¦ L : 4.000 m ¦ steel beam
32 | 12 | 0 | γxy | 0 | 0 | 0 | 0 | 0 | 0 | Beam ¦ 1 - IPE 200 ¦ L : 4.000 m ¦ steel beam
32 | 12 | 0 | γxy | 0 | 0 | 0 | 0 | 0 | 0 | Beam ¦ 1 - IPE 200 ¦ L : 4.000 m ¦ steel beam
32 | 12 | 0 | γxz | 0 | 0 | 0 | 0 | 0 | 0 | Beam ¦ 1 - IPE 200 ¦ L : 4.000 m ¦ steel beam
32 | 12 | 0 | γxz | 0 | 0 | 0 | 0 | 0 | 0 | Beam ¦ 1 - IPE 200 ¦ L : 4.000 m ¦ steel beam
32 | 12 | 0 | κx | 0 | 0 | 0 | 0 | 0 | 0 | Beam ¦ 1 - IPE 200 ¦ L : 4.000 m ¦ steel beam
32 | 12 | 0 | κx | 0 | 0 | 0 | 0 | 0 | 0 | Beam ¦ 1 - IPE 200 ¦ L : 4.000 m ¦ steel beam
32 | 12 | 0 | κy | 0 | 0 | 0 | 0 | 0 | 0 | Beam ¦ 1 - IPE 200 ¦ L : 4.000 m ¦ steel beam
32 | 12 | 0 | κy | 0 | 0 | 0 | 0 | 0 | 0 | Beam ¦ 1 - IPE 200 ¦ L : 4.000 m ¦ steel beam
32 | 12 | 0 | κz | 0 | 0 | 0 | 0 | 0 | 0 | Beam ¦ 1 - IPE 200 ¦ L : 4.000 m ¦ steel beam
32 | 12 | 0 | κz | 0 | 0 | 0 | 0 | 0 | 0 | Beam ¦ 1 - IPE 200 ¦ L : 4.000 m ¦ steel beam
Total |  |  |  | 0 | 0 | 0 | 0 | 0 | 0 | Beam ¦ 1 - IPE 200 ¦ L : 4.000 m ¦ steel beam
32 |  |  |  | 0 | 0 | 0 | 0 | 0 | 0 | Beam ¦ 1 - IPE 200 ¦ L : 4.000 m ¦ steel beam
33 | 14 | 0 |  | 0 | 0 | 0 | 0 | 0 | 0 | Beam ¦ 2 - R_M1 500/1000 ¦ L : 4.000 m ¦ concrete beam
33 | 32 | 4 |  | 0 | 0 | 0 | 0 | 0 | 0 | Beam ¦ 2 - R_M1 500/1000 ¦ L : 4.000 m ¦ concrete beam
Extremes | 14 | 0 | εx | 0 | 0 | 0 | 0 | 0 | 0 | Beam ¦ 2 - R_M1 500/1000 ¦ L : 4.000 m ¦ concrete beam
33 | 14 | 0 | εx | 0 | 0 | 0 | 0 | 0 | 0 | Beam ¦ 2 - R_M1 500/1000 ¦ L : 4.000 m ¦ concrete beam
33 | 14 | 0 | γxy | 0 | 0 | 0 | 0 | 0 | 0 | Beam ¦ 2 - R_M1 500/1000 ¦ L : 4.000 m ¦ concrete beam
33 | 14 | 0 | γxy | 0 | 0 | 0 | 0 | 0 | 0 | Beam ¦ 2 - R_M1 500/1000 ¦ L : 4.000 m ¦ concrete beam
33 | 14 | 0 | γxz | 0 | 0 | 0 | 0 | 0 | 0 | Beam ¦ 2 - R_M1 500/1000 ¦ L : 4.000 m ¦ concrete beam
33 | 14 | 0 | γxz | 0 | 0 | 0 | 0 | 0 | 0 | Beam ¦ 2 - R_M1 500/1000 ¦ L : 4.000 m ¦ concrete beam
33 | 14 | 0 | κx | 0 | 0 | 0 | 0 | 0 | 0 | Beam ¦ 2 - R_M1 500/1000 ¦ L : 4.000 m ¦ concrete beam
33 | 14 | 0 | κx | 0 | 0 | 0 | 0 | 0 | 0 | Beam ¦ 2 - R_M1 500/1000 ¦ L : 4.000 m ¦ concrete beam
33 | 14 | 0 | κy | 0 | 0 | 0 | 0 | 0 | 0 | Beam ¦ 2 - R_M1 500/1000 ¦ L : 4.000 m ¦ concrete beam
33 | 14 | 0 | κy | 0 | 0 | 0 | 0 | 0 | 0 | Beam ¦ 2 - R_M1 500/1000 ¦ L : 4.000 m ¦ concrete beam
33 | 14 | 0 | κz | 0 | 0 | 0 | 0 | 0 | 0 | Beam ¦ 2 - R_M1 500/1000 ¦ L : 4.000 m ¦ concrete beam
33 | 14 | 0 | κz | 0 | 0 | 0 | 0 | 0 | 0 | Beam ¦ 2 - R_M1 500/1000 ¦ L : 4.000 m ¦ concrete beam
Total |  |  |  | 0 | 0 | 0 | 0 | 0 | 0 | Beam ¦ 2 - R_M1 500/1000 ¦ L : 4.000 m ¦ concrete beam
33 |  |  |  | 0 | 0 | 0 | 0 | 0 | 0 | Beam ¦ 2 - R_M1 500/1000 ¦ L : 4.000 m ¦ concrete beam
34 | 15 | 0 |  | 0 | 0 | 0 | 0 | 0 | 0 | Beam ¦ 1 - IPE 200 ¦ L : 4.000 m ¦ steel beam
34 | 33 | 4 |  | 0 | 0 | 0 | 0 | 0 | 0 | Beam ¦ 1 - IPE 200 ¦ L : 4.000 m ¦ steel beam
Extremes | 15 | 0 | εx | 0 | 0 | 0 | 0 | 0 | 0 | Beam ¦ 1 - IPE 200 ¦ L : 4.000 m ¦ steel beam
34 | 15 | 0 | εx | 0 | 0 | 0 | 0 | 0 | 0 | Beam ¦ 1 - IPE 200 ¦ L : 4.000 m ¦ steel beam
34 | 15 | 0 | γxy | 0 | 0 | 0 | 0 | 0 | 0 | Beam ¦ 1 - IPE 200 ¦ L : 4.000 m ¦ steel beam
34 | 15 | 0 | γxy | 0 | 0 | 0 | 0 | 0 | 0 | Beam ¦ 1 - IPE 200 ¦ L : 4.000 m ¦ steel beam
34 | 15 | 0 | γxz | 0 | 0 | 0 | 0 | 0 | 0 | Beam ¦ 1 - IPE 200 ¦ L : 4.000 m ¦ steel beam
34 | 15 | 0 | γxz | 0 | 0 | 0 | 0 | 0 | 0 | Beam ¦ 1 - IPE 200 ¦ L : 4.000 m ¦ steel beam
34 | 15 | 0 | κx | 0 | 0 | 0 | 0 | 0 | 0 | Beam ¦ 1 - IPE 200 ¦ L : 4.000 m ¦ steel beam
34 | 15 | 0 | κx | 0 | 0 | 0 | 0 | 0 | 0 | Beam ¦ 1 - IPE 200 ¦ L : 4.000 m ¦ steel beam
34 | 15 | 0 | κy | 0 | 0 | 0 | 0 | 0 | 0 | Beam ¦ 1 - IPE 200 ¦ L : 4.000 m ¦ steel beam
34 | 15 | 0 | κy | 0 | 0 | 0 | 0 | 0 | 0 | Beam ¦ 1 - IPE 200 ¦ L : 4.000 m ¦ steel beam
34 | 15 | 0 | κz | 0 | 0 | 0 | 0 | 0 | 0 | Beam ¦ 1 - IPE 200 ¦ L : 4.000 m ¦ steel beam
34 | 15 | 0 | κz | 0 | 0 | 0 | 0 | 0 | 0 | Beam ¦ 1 - IPE 200 ¦ L : 4.000 m ¦ steel beam
Total |  |  |  | 0 | 0 | 0 | 0 | 0 | 0 | Beam ¦ 1 - IPE 200 ¦ L : 4.000 m ¦ steel beam
34 |  |  |  | 0 | 0 | 0 | 0 | 0 | 0 | Beam ¦ 1 - IPE 200 ¦ L : 4.000 m ¦ steel beam
35 | 17 | 0 |  | 0 | 0 | 0 | 0 | 0 | 0 | Beam ¦ 2 - R_M1 500/1000 ¦ L : 4.000 m ¦ concrete beam
35 | 35 | 4 |  | 0 | 0 | 0 | 0 | 0 | 0 | Beam ¦ 2 - R_M1 500/1000 ¦ L : 4.000 m ¦ concrete beam
Extremes | 17 | 0 | εx | 0 | 0 | 0 | 0 | 0 | 0 | Beam ¦ 2 - R_M1 500/1000 ¦ L : 4.000 m ¦ concrete beam
35 | 17 | 0 | εx | 0 | 0 | 0 | 0 | 0 | 0 | Beam ¦ 2 - R_M1 500/1000 ¦ L : 4.000 m ¦ concrete beam
35 | 17 | 0 | γxy | 0 | 0 | 0 | 0 | 0 | 0 | Beam ¦ 2 - R_M1 500/1000 ¦ L : 4.000 m ¦ concrete beam
35 | 17 | 0 | γxy | 0 | 0 | 0 | 0 | 0 | 0 | Beam ¦ 2 - R_M1 500/1000 ¦ L : 4.000 m ¦ concrete beam
35 | 17 | 0 | γxz | 0 | 0 | 0 | 0 | 0 | 0 | Beam ¦ 2 - R_M1 500/1000 ¦ L : 4.000 m ¦ concrete beam
35 | 17 | 0 | γxz | 0 | 0 | 0 | 0 | 0 | 0 | Beam ¦ 2 - R_M1 500/1000 ¦ L : 4.000 m ¦ concrete beam
35 | 17 | 0 | κx | 0 | 0 | 0 | 0 | 0 | 0 | Beam ¦ 2 - R_M1 500/1000 ¦ L : 4.000 m ¦ concrete beam
35 | 17 | 0 | κx | 0 | 0 | 0 | 0 | 0 | 0 | Beam ¦ 2 - R_M1 500/1000 ¦ L : 4.000 m ¦ concrete beam
35 | 17 | 0 | κy | 0 | 0 | 0 | 0 | 0 | 0 | Beam ¦ 2 - R_M1 500/1000 ¦ L : 4.000 m ¦ concrete beam
35 | 17 | 0 | κy | 0 | 0 | 0 | 0 | 0 | 0 | Beam ¦ 2 - R_M1 500/1000 ¦ L : 4.000 m ¦ concrete beam
35 | 17 | 0 | κz | 0 | 0 | 0 | 0 | 0 | 0 | Beam ¦ 2 - R_M1 500/1000 ¦ L : 4.000 m ¦ concrete beam
35 | 17 | 0 | κz | 0 | 0 | 0 | 0 | 0 | 0 | Beam ¦ 2 - R_M1 500/1000 ¦ L : 4.000 m ¦ concrete beam
Total |  |  |  | 0 | 0 | 0 | 0 | 0 | 0 | Beam ¦ 2 - R_M1 500/1000 ¦ L : 4.000 m ¦ concrete beam
35 |  |  |  | 0 | 0 | 0 | 0 | 0 | 0 | Beam ¦ 2 - R_M1 500/1000 ¦ L : 4.000 m ¦ concrete beam
36 | 18 | 0 |  | 0 | 0 | 0 | 0 | 0 | 0 | Beam ¦ 1 - IPE 200 ¦ L : 4.000 m ¦ steel beam
36 | 36 | 4 |  | 0 | 0 | 0 | 0 | 0 | 0 | Beam ¦ 1 - IPE 200 ¦ L : 4.000 m ¦ steel beam
Extremes | 18 | 0 | εx | 0 | 0 | 0 | 0 | 0 | 0 | Beam ¦ 1 - IPE 200 ¦ L : 4.000 m ¦ steel beam
36 | 18 | 0 | εx | 0 | 0 | 0 | 0 | 0 | 0 | Beam ¦ 1 - IPE 200 ¦ L : 4.000 m ¦ steel beam
36 | 18 | 0 | γxy | 0 | 0 | 0 | 0 | 0 | 0 | Beam ¦ 1 - IPE 200 ¦ L : 4.000 m ¦ steel beam
36 | 18 | 0 | γxy | 0 | 0 | 0 | 0 | 0 | 0 | Beam ¦ 1 - IPE 200 ¦ L : 4.000 m ¦ steel beam
36 | 18 | 0 | γxz | 0 | 0 | 0 | 0 | 0 | 0 | Beam ¦ 1 - IPE 200 ¦ L : 4.000 m ¦ steel beam
36 | 18 | 0 | γxz | 0 | 0 | 0 | 0 | 0 | 0 | Beam ¦ 1 - IPE 200 ¦ L : 4.000 m ¦ steel beam
36 | 18 | 0 | κx | 0 | 0 | 0 | 0 | 0 | 0 | Beam ¦ 1 - IPE 200 ¦ L : 4.000 m ¦ steel beam
36 | 18 | 0 | κx | 0 | 0 | 0 | 0 | 0 | 0 | Beam ¦ 1 - IPE 200 ¦ L : 4.000 m ¦ steel beam
36 | 18 | 0 | κy | 0 | 0 | 0 | 0 | 0 | 0 | Beam ¦ 1 - IPE 200 ¦ L : 4.000 m ¦ steel beam
36 | 18 | 0 | κy | 0 | 0 | 0 | 0 | 0 | 0 | Beam ¦ 1 - IPE 200 ¦ L : 4.000 m ¦ steel beam
36 | 18 | 0 | κz | 0 | 0 | 0 | 0 | 0 | 0 | Beam ¦ 1 - IPE 200 ¦ L : 4.000 m ¦ steel beam
36 | 18 | 0 | κz | 0 | 0 | 0 | 0 | 0 | 0 | Beam ¦ 1 - IPE 200 ¦ L : 4.000 m ¦ steel beam
Total |  |  |  | 0 | 0 | 0 | 0 | 0 | 0 | Beam ¦ 1 - IPE 200 ¦ L : 4.000 m ¦ steel beam
36 |  |  |  | 0 | 0 | 0 | 0 | 0 | 0 | Beam ¦ 1 - IPE 200 ¦ L : 4.000 m ¦ steel beam
37 | 3 | 0 |  | 0 | 0 | 0 | 0 | 0 | 0 | Beam ¦ 5 - SQ_M1 500 ¦ L : 15.000 m ¦ timber beam
37 | 18 | 15 |  | 0 | 0 | 0 | 0 | 0 | 0 | Beam ¦ 5 - SQ_M1 500 ¦ L : 15.000 m ¦ timber beam
Extremes | 3 | 0 | εx | 0 | 0 | 0 | 0 | 0 | 0 | Beam ¦ 5 - SQ_M1 500 ¦ L : 15.000 m ¦ timber beam
37 | 3 | 0 | εx | 0 | 0 | 0 | 0 | 0 | 0 | Beam ¦ 5 - SQ_M1 500 ¦ L : 15.000 m ¦ timber beam
37 | 3 | 0 | γxy | 0 | 0 | 0 | 0 | 0 | 0 | Beam ¦ 5 - SQ_M1 500 ¦ L : 15.000 m ¦ timber beam
37 | 3 | 0 | γxy | 0 | 0 | 0 | 0 | 0 | 0 | Beam ¦ 5 - SQ_M1 500 ¦ L : 15.000 m ¦ timber beam
37 | 3 | 0 | γxz | 0 | 0 | 0 | 0 | 0 | 0 | Beam ¦ 5 - SQ_M1 500 ¦ L : 15.000 m ¦ timber beam
37 | 3 | 0 | γxz | 0 | 0 | 0 | 0 | 0 | 0 | Beam ¦ 5 - SQ_M1 500 ¦ L : 15.000 m ¦ timber beam
37 | 3 | 0 | κx | 0 | 0 | 0 | 0 | 0 | 0 | Beam ¦ 5 - SQ_M1 500 ¦ L : 15.000 m ¦ timber beam
37 | 3 | 0 | κx | 0 | 0 | 0 | 0 | 0 | 0 | Beam ¦ 5 - SQ_M1 500 ¦ L : 15.000 m ¦ timber beam
37 | 3 | 0 | κy | 0 | 0 | 0 | 0 | 0 | 0 | Beam ¦ 5 - SQ_M1 500 ¦ L : 15.000 m ¦ timber beam
37 | 3 | 0 | κy | 0 | 0 | 0 | 0 | 0 | 0 | Beam ¦ 5 - SQ_M1 500 ¦ L : 15.000 m ¦ timber beam
37 | 3 | 0 | κz | 0 | 0 | 0 | 0 | 0 | 0 | Beam ¦ 5 - SQ_M1 500 ¦ L : 15.000 m ¦ timber beam
37 | 3 | 0 | κz | 0 | 0 | 0 | 0 | 0 | 0 | Beam ¦ 5 - SQ_M1 500 ¦ L : 15.000 m ¦ timber beam
Total |  |  |  | 0 | 0 | 0 | 0 | 0 | 0 | Beam ¦ 5 - SQ_M1 500 ¦ L : 15.000 m ¦ timber beam
37 |  |  |  | 0 | 0 | 0 | 0 | 0 | 0 | Beam ¦ 5 - SQ_M1 500 ¦ L : 15.000 m ¦ timber beam
38 | 21 | 0 |  | 0 | 0 | 0 | 0 | 0 | 0 | Beam ¦ 5 - SQ_M1 500 ¦ L : 15.000 m ¦ timber beam
38 | 36 | 15 |  | 0 | 0 | 0 | 0 | 0 | 0 | Beam ¦ 5 - SQ_M1 500 ¦ L : 15.000 m ¦ timber beam
Extremes | 21 | 0 | εx | 0 | 0 | 0 | 0 | 0 | 0 | Beam ¦ 5 - SQ_M1 500 ¦ L : 15.000 m ¦ timber beam
38 | 21 | 0 | εx | 0 | 0 | 0 | 0 | 0 | 0 | Beam ¦ 5 - SQ_M1 500 ¦ L : 15.000 m ¦ timber beam
38 | 21 | 0 | γxy | 0 | 0 | 0 | 0 | 0 | 0 | Beam ¦ 5 - SQ_M1 500 ¦ L : 15.000 m ¦ timber beam
38 | 21 | 0 | γxy | 0 | 0 | 0 | 0 | 0 | 0 | Beam ¦ 5 - SQ_M1 500 ¦ L : 15.000 m ¦ timber beam
38 | 21 | 0 | γxz | 0 | 0 | 0 | 0 | 0 | 0 | Beam ¦ 5 - SQ_M1 500 ¦ L : 15.000 m ¦ timber beam
38 | 21 | 0 | γxz | 0 | 0 | 0 | 0 | 0 | 0 | Beam ¦ 5 - SQ_M1 500 ¦ L : 15.000 m ¦ timber beam
38 | 21 | 0 | κx | 0 | 0 | 0 | 0 | 0 | 0 | Beam ¦ 5 - SQ_M1 500 ¦ L : 15.000 m ¦ timber beam
38 | 21 | 0 | κx | 0 | 0 | 0 | 0 | 0 | 0 | Beam ¦ 5 - SQ_M1 500 ¦ L : 15.000 m ¦ timber beam
38 | 21 | 0 | κy | 0 | 0 | 0 | 0 | 0 | 0 | Beam ¦ 5 - SQ_M1 500 ¦ L : 15.000 m ¦ timber beam
38 | 21 | 0 | κy | 0 | 0 | 0 | 0 | 0 | 0 | Beam ¦ 5 - SQ_M1 500 ¦ L : 15.000 m ¦ timber beam
38 | 21 | 0 | κz | 0 | 0 | 0 | 0 | 0 | 0 | Beam ¦ 5 - SQ_M1 500 ¦ L : 15.000 m ¦ timber beam
38 | 21 | 0 | κz | 0 | 0 | 0 | 0 | 0 | 0 | Beam ¦ 5 - SQ_M1 500 ¦ L : 15.000 m ¦ timber beam
Total |  |  |  | 0 | 0 | 0 | 0 | 0 | 0 | Beam ¦ 5 - SQ_M1 500 ¦ L : 15.000 m ¦ timber beam
38 |  |  |  | 0 | 0 | 0 | 0 | 0 | 0 | Beam ¦ 5 - SQ_M1 500 ¦ L : 15.000 m ¦ timber beam
39 | 3 | 0 |  | 0 | 0 | 0 | 0 | 0 | 0 | Beam ¦ 6 - UU 150/75/125/8/6/12/0/0 ¦ L : 5.000 m ¦ Aluminium beam
39 | 24 | 5 |  | 0 | 0 | 0 | 0 | 0 | 0 | Beam ¦ 6 - UU 150/75/125/8/6/12/0/0 ¦ L : 5.000 m ¦ Aluminium beam
Extremes | 3 | 0 | εx | 0 | 0 | 0 | 0 | 0 | 0 | Beam ¦ 6 - UU 150/75/125/8/6/12/0/0 ¦ L : 5.000 m ¦ Aluminium beam
39 | 3 | 0 | εx | 0 | 0 | 0 | 0 | 0 | 0 | Beam ¦ 6 - UU 150/75/125/8/6/12/0/0 ¦ L : 5.000 m ¦ Aluminium beam
39 | 3 | 0 | γxu | 0 | 0 | 0 | 0 | 0 | 0 | Beam ¦ 6 - UU 150/75/125/8/6/12/0/0 ¦ L : 5.000 m ¦ Aluminium beam
39 | 3 | 0 | γxu | 0 | 0 | 0 | 0 | 0 | 0 | Beam ¦ 6 - UU 150/75/125/8/6/12/0/0 ¦ L : 5.000 m ¦ Aluminium beam
39 | 3 | 0 | γxv | 0 | 0 | 0 | 0 | 0 | 0 | Beam ¦ 6 - UU 150/75/125/8/6/12/0/0 ¦ L : 5.000 m ¦ Aluminium beam
39 | 3 | 0 | γxv | 0 | 0 | 0 | 0 | 0 | 0 | Beam ¦ 6 - UU 150/75/125/8/6/12/0/0 ¦ L : 5.000 m ¦ Aluminium beam
39 | 3 | 0 | κx | 0 | 0 | 0 | 0 | 0 | 0 | Beam ¦ 6 - UU 150/75/125/8/6/12/0/0 ¦ L : 5.000 m ¦ Aluminium beam
39 | 3 | 0 | κx | 0 | 0 | 0 | 0 | 0 | 0 | Beam ¦ 6 - UU 150/75/125/8/6/12/0/0 ¦ L : 5.000 m ¦ Aluminium beam
39 | 3 | 0 | κu | 0 | 0 | 0 | 0 | 0 | 0 | Beam ¦ 6 - UU 150/75/125/8/6/12/0/0 ¦ L : 5.000 m ¦ Aluminium beam
39 | 3 | 0 | κu | 0 | 0 | 0 | 0 | 0 | 0 | Beam ¦ 6 - UU 150/75/125/8/6/12/0/0 ¦ L : 5.000 m ¦ Aluminium beam
39 | 3 | 0 | κv | 0 | 0 | 0 | 0 | 0 | 0 | Beam ¦ 6 - UU 150/75/125/8/6/12/0/0 ¦ L : 5.000 m ¦ Aluminium beam
39 | 3 | 0 | κv | 0 | 0 | 0 | 0 | 0 | 0 | Beam ¦ 6 - UU 150/75/125/8/6/12/0/0 ¦ L : 5.000 m ¦ Aluminium beam
Total |  |  |  | 0 | 0 | 0 | 0 | 0 | 0 | Beam ¦ 6 - UU 150/75/125/8/6/12/0/0 ¦ L : 5.000 m ¦ Aluminium beam
39 |  |  |  | 0 | 0 | 0 | 0 | 0 | 0 | Beam ¦ 6 - UU 150/75/125/8/6/12/0/0 ¦ L : 5.000 m ¦ Aluminium beam
Total max/min values with corresponding values
1 | 1 | 0 | εx | 0 | 0 | 0 | 0 | 0 | 0
1 | 1 | 0 | γxy / γxu | 0 | 0 | 0 | 0 | 0 | 0
1 | 1 | 0 | γxy / γxu | 0 | 0 | 0 | 0 | 0 | 0
1 | 1 | 0 | γxz / γxv | 0 | 0 | 0 | 0 | 0 | 0
1 | 1 | 0 | γxz / γxv | 0 | 0 | 0 | 0 | 0 | 0
1 | 1 | 0 | κx | 0 | 0 | 0 | 0 | 0 | 0
1 | 1 | 0 | κx | 0 | 0 | 0 | 0 | 0 | 0
1 | 1 | 0 | κy / κu | 0 | 0 | 0 | 0 | 0 | 0
1 | 1 | 0 | κy / κu | 0 | 0 | 0 | 0 | 0 | 0
1 | 1 | 0 | κz / κv | 0 | 0 | 0 | 0 | 0 | 0
1 | 1 | 0 | κz / κv | 0 | 0 | 0 | 0 | 0 | 0
1 | 1 | 0 |  | 0 | 0 | 0 | 0 | 0 | 0
Total |  |  |  | 0 | 0 | 0 | 0 | 0 | 0
max/min |  |  |  | 0 | 0 | 0 | 0 | 0 | 0

## LC6 ¦ Members ¦ Strains
Member No. | Node | Location |  | Axial and Shear Strains [‰] |  |  | Torsional and Bending Strains [mrad/m]
| No. | x [m] |  | εx | γxy / γxu | γxz / γxv | κx | κy / κu | κz / κv | Section (Material) ¦ Member Comment
1 | 1 | 0 |  | -0.015161 | -0.001332 | -0.004734 | -0.000501 | 0.068004 | -0.021749 | Beam ¦ 3 - SQ_M1 500 ¦ L : 3.600 m ¦ concrete column
1 | 2 | 3.6 |  | -0.012162 | -0.001329 | -0.004725 | -0.000499 | -0.21592 | 0.058135 | Beam ¦ 3 - SQ_M1 500 ¦ L : 3.600 m ¦ concrete column
Extremes | 2 | 3.6 | εx | -0.012162 | -0.001329 | -0.004725 | -0.000499 | -0.21592 | 0.058135 | Beam ¦ 3 - SQ_M1 500 ¦ L : 3.600 m ¦ concrete column
1 | 1 | 0 | εx | -0.015161 | -0.001332 | -0.004734 | -0.000501 | 0.068004 | -0.021749 | Beam ¦ 3 - SQ_M1 500 ¦ L : 3.600 m ¦ concrete column
1 | 2 | 3.6 | γxy | -0.012162 | -0.001329 | -0.004725 | -0.000499 | -0.21592 | 0.058135 | Beam ¦ 3 - SQ_M1 500 ¦ L : 3.600 m ¦ concrete column
1 |  | 0.72 | γxy | -0.014561 | -0.001332 | -0.004735 | -0.0005 | 0.011187 | -0.005765 | Beam ¦ 3 - SQ_M1 500 ¦ L : 3.600 m ¦ concrete column
1 | 2 | 3.6 | γxz | -0.012162 | -0.001329 | -0.004725 | -0.000499 | -0.21592 | 0.058135 | Beam ¦ 3 - SQ_M1 500 ¦ L : 3.600 m ¦ concrete column
1 |  | 0.72 | γxz | -0.014561 | -0.001332 | -0.004735 | -0.0005 | 0.011187 | -0.005765 | Beam ¦ 3 - SQ_M1 500 ¦ L : 3.600 m ¦ concrete column
1 | 2 | 3.6 | κx | -0.012162 | -0.001329 | -0.004725 | -0.000499 | -0.21592 | 0.058135 | Beam ¦ 3 - SQ_M1 500 ¦ L : 3.600 m ¦ concrete column
1 | 1 | 0 | κx | -0.015161 | -0.001332 | -0.004734 | -0.000501 | 0.068004 | -0.021749 | Beam ¦ 3 - SQ_M1 500 ¦ L : 3.600 m ¦ concrete column
1 | 1 | 0 | κy | -0.015161 | -0.001332 | -0.004734 | -0.000501 | 0.068004 | -0.021749 | Beam ¦ 3 - SQ_M1 500 ¦ L : 3.600 m ¦ concrete column
1 | 2 | 3.6 | κy | -0.012162 | -0.001329 | -0.004725 | -0.000499 | -0.21592 | 0.058135 | Beam ¦ 3 - SQ_M1 500 ¦ L : 3.600 m ¦ concrete column
1 | 2 | 3.6 | κz | -0.012162 | -0.001329 | -0.004725 | -0.000499 | -0.21592 | 0.058135 | Beam ¦ 3 - SQ_M1 500 ¦ L : 3.600 m ¦ concrete column
1 | 1 | 0 | κz | -0.015161 | -0.001332 | -0.004734 | -0.000501 | 0.068004 | -0.021749 | Beam ¦ 3 - SQ_M1 500 ¦ L : 3.600 m ¦ concrete column
Total |  |  |  | -0.012162 | -0.001329 | -0.004725 | -0.000499 | 0.068004 | 0.058135 | Beam ¦ 3 - SQ_M1 500 ¦ L : 3.600 m ¦ concrete column
1 |  |  |  | -0.015161 | -0.001332 | -0.004735 | -0.000501 | -0.21592 | -0.021749 | Beam ¦ 3 - SQ_M1 500 ¦ L : 3.600 m ¦ concrete column
2 | 2 | 0 |  | -0.007559 | -0.008371 | 0.001258 | 0.007316 | -0.044808 | -1.1324 | Beam ¦ 4 - HEB 200 ¦ L : 4.000 m ¦ steel column
2 | 3 | 4 |  | -0.006067 | -0.008328 | 0.001265 | 0.0098 | 0.011404 | 2.0134 | Beam ¦ 4 - HEB 200 ¦ L : 4.000 m ¦ steel column
Extremes | 3 | 4 | εx | -0.006067 | -0.008328 | 0.001265 | 0.0098 | 0.011404 | 2.0134 | Beam ¦ 4 - HEB 200 ¦ L : 4.000 m ¦ steel column
2 | 2 | 0 | εx | -0.007559 | -0.008371 | 0.001258 | 0.007316 | -0.044808 | -1.1324 | Beam ¦ 4 - HEB 200 ¦ L : 4.000 m ¦ steel column
2 | 3 | 4 | γxy | -0.006067 | -0.008328 | 0.001265 | 0.0098 | 0.011404 | 2.0134 | Beam ¦ 4 - HEB 200 ¦ L : 4.000 m ¦ steel column
2 |  | 1.3333 | γxy | -0.007059 | -0.008395 | 0.001263 | 0.008144 | -0.026106 | -0.082605 | Beam ¦ 4 - HEB 200 ¦ L : 4.000 m ¦ steel column
2 |  | 3.1111 | γxz | -0.006396 | -0.008364 | 0.001265 | 0.009248 | -0.001102 | 1.3168 | Beam ¦ 4 - HEB 200 ¦ L : 4.000 m ¦ steel column
2 | 2 | 0 | γxz | -0.007559 | -0.008371 | 0.001258 | 0.007316 | -0.044808 | -1.1324 | Beam ¦ 4 - HEB 200 ¦ L : 4.000 m ¦ steel column
2 | 3 | 4 | κx | -0.006067 | -0.008328 | 0.001265 | 0.0098 | 0.011404 | 2.0134 | Beam ¦ 4 - HEB 200 ¦ L : 4.000 m ¦ steel column
2 | 2 | 0 | κx | -0.007559 | -0.008371 | 0.001258 | 0.007316 | -0.044808 | -1.1324 | Beam ¦ 4 - HEB 200 ¦ L : 4.000 m ¦ steel column
2 | 3 | 4 | κy | -0.006067 | -0.008328 | 0.001265 | 0.0098 | 0.011404 | 2.0134 | Beam ¦ 4 - HEB 200 ¦ L : 4.000 m ¦ steel column
2 | 2 | 0 | κy | -0.007559 | -0.008371 | 0.001258 | 0.007316 | -0.044808 | -1.1324 | Beam ¦ 4 - HEB 200 ¦ L : 4.000 m ¦ steel column
2 | 3 | 4 | κz | -0.006067 | -0.008328 | 0.001265 | 0.0098 | 0.011404 | 2.0134 | Beam ¦ 4 - HEB 200 ¦ L : 4.000 m ¦ steel column
2 | 2 | 0 | κz | -0.007559 | -0.008371 | 0.001258 | 0.007316 | -0.044808 | -1.1324 | Beam ¦ 4 - HEB 200 ¦ L : 4.000 m ¦ steel column
Total |  |  |  | -0.006067 | -0.008328 | 0.001265 | 0.0098 | 0.011404 | 2.0134 | Beam ¦ 4 - HEB 200 ¦ L : 4.000 m ¦ steel column
2 |  |  |  | -0.007559 | -0.008395 | 0.001258 | 0.007316 | -0.044808 | -1.1324 | Beam ¦ 4 - HEB 200 ¦ L : 4.000 m ¦ steel column
3 | 4 | 0 |  | -0.015287 | -0.001251 | -0.004248 | -0.000307 | 0.058817 | -0.020629 | Beam ¦ 3 - SQ_M1 500 ¦ L : 3.600 m ¦ concrete column
3 | 5 | 3.6 |  | -0.012288 | -0.001249 | -0.00424 | -0.000305 | -0.19598 | 0.054416 | Beam ¦ 3 - SQ_M1 500 ¦ L : 3.600 m ¦ concrete column
Extremes | 5 | 3.6 | εx | -0.012288 | -0.001249 | -0.00424 | -0.000305 | -0.19598 | 0.054416 | Beam ¦ 3 - SQ_M1 500 ¦ L : 3.600 m ¦ concrete column
3 | 4 | 0 | εx | -0.015287 | -0.001251 | -0.004248 | -0.000307 | 0.058817 | -0.020629 | Beam ¦ 3 - SQ_M1 500 ¦ L : 3.600 m ¦ concrete column
3 | 5 | 3.6 | γxy | -0.012288 | -0.001249 | -0.00424 | -0.000305 | -0.19598 | 0.054416 | Beam ¦ 3 - SQ_M1 500 ¦ L : 3.600 m ¦ concrete column
3 |  | 0.72 | γxy | -0.014687 | -0.001251 | -0.004249 | -0.000307 | 0.007828 | -0.005613 | Beam ¦ 3 - SQ_M1 500 ¦ L : 3.600 m ¦ concrete column
3 | 5 | 3.6 | γxz | -0.012288 | -0.001249 | -0.00424 | -0.000305 | -0.19598 | 0.054416 | Beam ¦ 3 - SQ_M1 500 ¦ L : 3.600 m ¦ concrete column
3 |  | 0.72 | γxz | -0.014687 | -0.001251 | -0.004249 | -0.000307 | 0.007828 | -0.005613 | Beam ¦ 3 - SQ_M1 500 ¦ L : 3.600 m ¦ concrete column
3 | 5 | 3.6 | κx | -0.012288 | -0.001249 | -0.00424 | -0.000305 | -0.19598 | 0.054416 | Beam ¦ 3 - SQ_M1 500 ¦ L : 3.600 m ¦ concrete column
3 | 4 | 0 | κx | -0.015287 | -0.001251 | -0.004248 | -0.000307 | 0.058817 | -0.020629 | Beam ¦ 3 - SQ_M1 500 ¦ L : 3.600 m ¦ concrete column
3 | 4 | 0 | κy | -0.015287 | -0.001251 | -0.004248 | -0.000307 | 0.058817 | -0.020629 | Beam ¦ 3 - SQ_M1 500 ¦ L : 3.600 m ¦ concrete column
3 | 5 | 3.6 | κy | -0.012288 | -0.001249 | -0.00424 | -0.000305 | -0.19598 | 0.054416 | Beam ¦ 3 - SQ_M1 500 ¦ L : 3.600 m ¦ concrete column
3 | 5 | 3.6 | κz | -0.012288 | -0.001249 | -0.00424 | -0.000305 | -0.19598 | 0.054416 | Beam ¦ 3 - SQ_M1 500 ¦ L : 3.600 m ¦ concrete column
3 | 4 | 0 | κz | -0.015287 | -0.001251 | -0.004248 | -0.000307 | 0.058817 | -0.020629 | Beam ¦ 3 - SQ_M1 500 ¦ L : 3.600 m ¦ concrete column
Total |  |  |  | -0.012288 | -0.001249 | -0.00424 | -0.000305 | 0.058817 | 0.054416 | Beam ¦ 3 - SQ_M1 500 ¦ L : 3.600 m ¦ concrete column
3 |  |  |  | -0.015287 | -0.001251 | -0.004249 | -0.000307 | -0.19598 | -0.020629 | Beam ¦ 3 - SQ_M1 500 ¦ L : 3.600 m ¦ concrete column
4 | 5 | 0 |  | -0.001797 | -2.3e-05 | 0.001921 | -0.053895 | -0.055025 | -0.009037 | Beam ¦ 4 - HEB 200 ¦ L : 4.000 m ¦ steel column
4 | 6 | 4 |  | -0.000301 | -2.5e-05 | 0.001922 | -0.048829 | 0.030511 | -6.3e-05 | Beam ¦ 4 - HEB 200 ¦ L : 4.000 m ¦ steel column
Extremes | 6 | 4 | εx | -0.000301 | -2.5e-05 | 0.001922 | -0.048829 | 0.030511 | -6.3e-05 | Beam ¦ 4 - HEB 200 ¦ L : 4.000 m ¦ steel column
4 | 5 | 0 | εx | -0.001797 | -2.3e-05 | 0.001921 | -0.053895 | -0.055025 | -0.009037 | Beam ¦ 4 - HEB 200 ¦ L : 4.000 m ¦ steel column
4 | 5 | 0 | γxy | -0.001797 | -2.3e-05 | 0.001921 | -0.053895 | -0.055025 | -0.009037 | Beam ¦ 4 - HEB 200 ¦ L : 4.000 m ¦ steel column
4 | 6 | 4 | γxy | -0.000301 | -2.5e-05 | 0.001922 | -0.048829 | 0.030511 | -6.3e-05 | Beam ¦ 4 - HEB 200 ¦ L : 4.000 m ¦ steel column
4 |  | 1.7778 | γxz | -0.001132 | -2.4e-05 | 0.001923 | -0.051643 | -0.017014 | -0.005053 | Beam ¦ 4 - HEB 200 ¦ L : 4.000 m ¦ steel column
4 | 5 | 0 | γxz | -0.001797 | -2.3e-05 | 0.001921 | -0.053895 | -0.055025 | -0.009037 | Beam ¦ 4 - HEB 200 ¦ L : 4.000 m ¦ steel column
4 | 6 | 4 | κx | -0.000301 | -2.5e-05 | 0.001922 | -0.048829 | 0.030511 | -6.3e-05 | Beam ¦ 4 - HEB 200 ¦ L : 4.000 m ¦ steel column
4 | 5 | 0 | κx | -0.001797 | -2.3e-05 | 0.001921 | -0.053895 | -0.055025 | -0.009037 | Beam ¦ 4 - HEB 200 ¦ L : 4.000 m ¦ steel column
4 | 6 | 4 | κy | -0.000301 | -2.5e-05 | 0.001922 | -0.048829 | 0.030511 | -6.3e-05 | Beam ¦ 4 - HEB 200 ¦ L : 4.000 m ¦ steel column
4 | 5 | 0 | κy | -0.001797 | -2.3e-05 | 0.001921 | -0.053895 | -0.055025 | -0.009037 | Beam ¦ 4 - HEB 200 ¦ L : 4.000 m ¦ steel column
4 | 6 | 4 | κz | -0.000301 | -2.5e-05 | 0.001922 | -0.048829 | 0.030511 | -6.3e-05 | Beam ¦ 4 - HEB 200 ¦ L : 4.000 m ¦ steel column
4 | 5 | 0 | κz | -0.001797 | -2.3e-05 | 0.001921 | -0.053895 | -0.055025 | -0.009037 | Beam ¦ 4 - HEB 200 ¦ L : 4.000 m ¦ steel column
Total |  |  |  | -0.000301 | -2.3e-05 | 0.001923 | -0.048829 | 0.030511 | -6.3e-05 | Beam ¦ 4 - HEB 200 ¦ L : 4.000 m ¦ steel column
4 |  |  |  | -0.001797 | -2.5e-05 | 0.001921 | -0.053895 | -0.055025 | -0.009037 | Beam ¦ 4 - HEB 200 ¦ L : 4.000 m ¦ steel column
5 | 7 | 0 |  | -0.015381 | -0.001147 | -0.001742 | 3.2e-05 | 0.010465 | -0.019051 | Beam ¦ 3 - SQ_M1 500 ¦ L : 3.600 m ¦ concrete column
5 | 8 | 3.6 |  | -0.012381 | -0.001145 | -0.001736 | 3.5e-05 | -0.093927 | 0.049768 | Beam ¦ 3 - SQ_M1 500 ¦ L : 3.600 m ¦ concrete column
Extremes | 8 | 3.6 | εx | -0.012381 | -0.001145 | -0.001736 | 3.5e-05 | -0.093927 | 0.049768 | Beam ¦ 3 - SQ_M1 500 ¦ L : 3.600 m ¦ concrete column
5 | 7 | 0 | εx | -0.015381 | -0.001147 | -0.001742 | 3.2e-05 | 0.010465 | -0.019051 | Beam ¦ 3 - SQ_M1 500 ¦ L : 3.600 m ¦ concrete column
5 | 8 | 3.6 | γxy | -0.012381 | -0.001145 | -0.001736 | 3.5e-05 | -0.093927 | 0.049768 | Beam ¦ 3 - SQ_M1 500 ¦ L : 3.600 m ¦ concrete column
5 |  | 0.72 | γxy | -0.014781 | -0.001148 | -0.001742 | 3.2e-05 | -0.010436 | -0.005282 | Beam ¦ 3 - SQ_M1 500 ¦ L : 3.600 m ¦ concrete column
5 | 8 | 3.6 | γxz | -0.012381 | -0.001145 | -0.001736 | 3.5e-05 | -0.093927 | 0.049768 | Beam ¦ 3 - SQ_M1 500 ¦ L : 3.600 m ¦ concrete column
5 | 7 | 0 | γxz | -0.015381 | -0.001147 | -0.001742 | 3.2e-05 | 0.010465 | -0.019051 | Beam ¦ 3 - SQ_M1 500 ¦ L : 3.600 m ¦ concrete column
5 | 8 | 3.6 | κx | -0.012381 | -0.001145 | -0.001736 | 3.5e-05 | -0.093927 | 0.049768 | Beam ¦ 3 - SQ_M1 500 ¦ L : 3.600 m ¦ concrete column
5 | 7 | 0 | κx | -0.015381 | -0.001147 | -0.001742 | 3.2e-05 | 0.010465 | -0.019051 | Beam ¦ 3 - SQ_M1 500 ¦ L : 3.600 m ¦ concrete column
5 | 7 | 0 | κy | -0.015381 | -0.001147 | -0.001742 | 3.2e-05 | 0.010465 | -0.019051 | Beam ¦ 3 - SQ_M1 500 ¦ L : 3.600 m ¦ concrete column
5 | 8 | 3.6 | κy | -0.012381 | -0.001145 | -0.001736 | 3.5e-05 | -0.093927 | 0.049768 | Beam ¦ 3 - SQ_M1 500 ¦ L : 3.600 m ¦ concrete column
5 | 8 | 3.6 | κz | -0.012381 | -0.001145 | -0.001736 | 3.5e-05 | -0.093927 | 0.049768 | Beam ¦ 3 - SQ_M1 500 ¦ L : 3.600 m ¦ concrete column
5 | 7 | 0 | κz | -0.015381 | -0.001147 | -0.001742 | 3.2e-05 | 0.010465 | -0.019051 | Beam ¦ 3 - SQ_M1 500 ¦ L : 3.600 m ¦ concrete column
Total |  |  |  | -0.012381 | -0.001145 | -0.001736 | 3.5e-05 | 0.010465 | 0.049768 | Beam ¦ 3 - SQ_M1 500 ¦ L : 3.600 m ¦ concrete column
5 |  |  |  | -0.015381 | -0.001148 | -0.001742 | 3.2e-05 | -0.093927 | -0.019051 | Beam ¦ 3 - SQ_M1 500 ¦ L : 3.600 m ¦ concrete column
6 | 8 | 0 |  | -0.001768 | 1e-06 | 0.001528 | -0.001895 | -0.043831 | 0.000229 | Beam ¦ 4 - HEB 200 ¦ L : 4.000 m ¦ steel column
6 | 9 | 4 |  | -0.000273 | 0 | 0.001529 | 0.00065 | 0.024184 | -1e-06 | Beam ¦ 4 - HEB 200 ¦ L : 4.000 m ¦ steel column
Extremes | 9 | 4 | εx | -0.000273 | 0 | 0.001529 | 0.00065 | 0.024184 | -1e-06 | Beam ¦ 4 - HEB 200 ¦ L : 4.000 m ¦ steel column
6 | 8 | 0 | εx | -0.001768 | 1e-06 | 0.001528 | -0.001895 | -0.043831 | 0.000229 | Beam ¦ 4 - HEB 200 ¦ L : 4.000 m ¦ steel column
6 | 8 | 0 | γxy | -0.001768 | 1e-06 | 0.001528 | -0.001895 | -0.043831 | 0.000229 | Beam ¦ 4 - HEB 200 ¦ L : 4.000 m ¦ steel column
6 | 9 | 4 | γxy | -0.000273 | 0 | 0.001529 | 0.00065 | 0.024184 | -1e-06 | Beam ¦ 4 - HEB 200 ¦ L : 4.000 m ¦ steel column
6 |  | 1.7778 | γxz | -0.001104 | 1e-06 | 0.001529 | -0.000764 | -0.013606 | 0.000127 | Beam ¦ 4 - HEB 200 ¦ L : 4.000 m ¦ steel column
6 | 8 | 0 | γxz | -0.001768 | 1e-06 | 0.001528 | -0.001895 | -0.043831 | 0.000229 | Beam ¦ 4 - HEB 200 ¦ L : 4.000 m ¦ steel column
6 | 9 | 4 | κx | -0.000273 | 0 | 0.001529 | 0.00065 | 0.024184 | -1e-06 | Beam ¦ 4 - HEB 200 ¦ L : 4.000 m ¦ steel column
6 | 8 | 0 | κx | -0.001768 | 1e-06 | 0.001528 | -0.001895 | -0.043831 | 0.000229 | Beam ¦ 4 - HEB 200 ¦ L : 4.000 m ¦ steel column
6 | 9 | 4 | κy | -0.000273 | 0 | 0.001529 | 0.00065 | 0.024184 | -1e-06 | Beam ¦ 4 - HEB 200 ¦ L : 4.000 m ¦ steel column
6 | 8 | 0 | κy | -0.001768 | 1e-06 | 0.001528 | -0.001895 | -0.043831 | 0.000229 | Beam ¦ 4 - HEB 200 ¦ L : 4.000 m ¦ steel column
6 | 8 | 0 | κz | -0.001768 | 1e-06 | 0.001528 | -0.001895 | -0.043831 | 0.000229 | Beam ¦ 4 - HEB 200 ¦ L : 4.000 m ¦ steel column
6 | 9 | 4 | κz | -0.000273 | 0 | 0.001529 | 0.00065 | 0.024184 | -1e-06 | Beam ¦ 4 - HEB 200 ¦ L : 4.000 m ¦ steel column
Total |  |  |  | -0.000273 | 1e-06 | 0.001529 | 0.00065 | 0.024184 | 0.000229 | Beam ¦ 4 - HEB 200 ¦ L : 4.000 m ¦ steel column
6 |  |  |  | -0.001768 | 0 | 0.001528 | -0.001895 | -0.043831 | -1e-06 | Beam ¦ 4 - HEB 200 ¦ L : 4.000 m ¦ steel column
7 | 10 | 0 |  | -0.015419 | -0.001133 | 0.001395 | 0.000418 | -0.050061 | -0.019203 | Beam ¦ 3 - SQ_M1 500 ¦ L : 3.600 m ¦ concrete column
7 | 11 | 3.6 |  | -0.012419 | -0.001131 | 0.001396 | 0.000422 | 0.03372 | 0.048764 | Beam ¦ 3 - SQ_M1 500 ¦ L : 3.600 m ¦ concrete column
Extremes | 11 | 3.6 | εx | -0.012419 | -0.001131 | 0.001396 | 0.000422 | 0.03372 | 0.048764 | Beam ¦ 3 - SQ_M1 500 ¦ L : 3.600 m ¦ concrete column
7 | 10 | 0 | εx | -0.015419 | -0.001133 | 0.001395 | 0.000418 | -0.050061 | -0.019203 | Beam ¦ 3 - SQ_M1 500 ¦ L : 3.600 m ¦ concrete column
7 | 11 | 3.6 | γxy | -0.012419 | -0.001131 | 0.001396 | 0.000422 | 0.03372 | 0.048764 | Beam ¦ 3 - SQ_M1 500 ¦ L : 3.600 m ¦ concrete column
7 |  | 0.72 | γxy | -0.014819 | -0.001133 | 0.001396 | 0.000419 | -0.033317 | -0.005604 | Beam ¦ 3 - SQ_M1 500 ¦ L : 3.600 m ¦ concrete column
7 |  | 1.8 | γxz | -0.013919 | -0.001133 | 0.001397 | 0.00042 | -0.00818 | 0.014796 | Beam ¦ 3 - SQ_M1 500 ¦ L : 3.600 m ¦ concrete column
7 | 10 | 0 | γxz | -0.015419 | -0.001133 | 0.001395 | 0.000418 | -0.050061 | -0.019203 | Beam ¦ 3 - SQ_M1 500 ¦ L : 3.600 m ¦ concrete column
7 | 11 | 3.6 | κx | -0.012419 | -0.001131 | 0.001396 | 0.000422 | 0.03372 | 0.048764 | Beam ¦ 3 - SQ_M1 500 ¦ L : 3.600 m ¦ concrete column
7 | 10 | 0 | κx | -0.015419 | -0.001133 | 0.001395 | 0.000418 | -0.050061 | -0.019203 | Beam ¦ 3 - SQ_M1 500 ¦ L : 3.600 m ¦ concrete column
7 | 11 | 3.6 | κy | -0.012419 | -0.001131 | 0.001396 | 0.000422 | 0.03372 | 0.048764 | Beam ¦ 3 - SQ_M1 500 ¦ L : 3.600 m ¦ concrete column
7 | 10 | 0 | κy | -0.015419 | -0.001133 | 0.001395 | 0.000418 | -0.050061 | -0.019203 | Beam ¦ 3 - SQ_M1 500 ¦ L : 3.600 m ¦ concrete column
7 | 11 | 3.6 | κz | -0.012419 | -0.001131 | 0.001396 | 0.000422 | 0.03372 | 0.048764 | Beam ¦ 3 - SQ_M1 500 ¦ L : 3.600 m ¦ concrete column
7 | 10 | 0 | κz | -0.015419 | -0.001133 | 0.001395 | 0.000418 | -0.050061 | -0.019203 | Beam ¦ 3 - SQ_M1 500 ¦ L : 3.600 m ¦ concrete column
Total |  |  |  | -0.012419 | -0.001131 | 0.001397 | 0.000422 | 0.03372 | 0.048764 | Beam ¦ 3 - SQ_M1 500 ¦ L : 3.600 m ¦ concrete column
7 |  |  |  | -0.015419 | -0.001133 | 0.001395 | 0.000418 | -0.050061 | -0.019203 | Beam ¦ 3 - SQ_M1 500 ¦ L : 3.600 m ¦ concrete column
8 | 11 | 0 |  | -0.001768 | 0 | 0.001527 | -0.00073 | -0.043816 | 4.1e-05 | Beam ¦ 4 - HEB 200 ¦ L : 4.000 m ¦ steel column
8 | 12 | 4 |  | -0.000273 | 0 | 0.001528 | -0.000232 | 0.024168 | 0 | Beam ¦ 4 - HEB 200 ¦ L : 4.000 m ¦ steel column
Extremes | 12 | 4 | εx | -0.000273 | 0 | 0.001528 | -0.000232 | 0.024168 | 0 | Beam ¦ 4 - HEB 200 ¦ L : 4.000 m ¦ steel column
8 | 11 | 0 | εx | -0.001768 | 0 | 0.001527 | -0.00073 | -0.043816 | 4.1e-05 | Beam ¦ 4 - HEB 200 ¦ L : 4.000 m ¦ steel column
8 | 11 | 0 | γxy | -0.001768 | 0 | 0.001527 | -0.00073 | -0.043816 | 4.1e-05 | Beam ¦ 4 - HEB 200 ¦ L : 4.000 m ¦ steel column
8 |  | 2.2222 | γxy | -0.000938 | 0 | 0.001528 | -0.000453 | -0.00605 | 1.8e-05 | Beam ¦ 4 - HEB 200 ¦ L : 4.000 m ¦ steel column
8 |  | 1.7778 | γxz | -0.001104 | 0 | 0.001528 | -0.000508 | -0.013605 | 2.3e-05 | Beam ¦ 4 - HEB 200 ¦ L : 4.000 m ¦ steel column
8 | 11 | 0 | γxz | -0.001768 | 0 | 0.001527 | -0.00073 | -0.043816 | 4.1e-05 | Beam ¦ 4 - HEB 200 ¦ L : 4.000 m ¦ steel column
8 | 12 | 4 | κx | -0.000273 | 0 | 0.001528 | -0.000232 | 0.024168 | 0 | Beam ¦ 4 - HEB 200 ¦ L : 4.000 m ¦ steel column
8 | 11 | 0 | κx | -0.001768 | 0 | 0.001527 | -0.00073 | -0.043816 | 4.1e-05 | Beam ¦ 4 - HEB 200 ¦ L : 4.000 m ¦ steel column
8 | 12 | 4 | κy | -0.000273 | 0 | 0.001528 | -0.000232 | 0.024168 | 0 | Beam ¦ 4 - HEB 200 ¦ L : 4.000 m ¦ steel column
8 | 11 | 0 | κy | -0.001768 | 0 | 0.001527 | -0.00073 | -0.043816 | 4.1e-05 | Beam ¦ 4 - HEB 200 ¦ L : 4.000 m ¦ steel column
8 | 11 | 0 | κz | -0.001768 | 0 | 0.001527 | -0.00073 | -0.043816 | 4.1e-05 | Beam ¦ 4 - HEB 200 ¦ L : 4.000 m ¦ steel column
8 | 12 | 4 | κz | -0.000273 | 0 | 0.001528 | -0.000232 | 0.024168 | 0 | Beam ¦ 4 - HEB 200 ¦ L : 4.000 m ¦ steel column
Total |  |  |  | -0.000273 | 0 | 0.001528 | -0.000232 | 0.024168 | 4.1e-05 | Beam ¦ 4 - HEB 200 ¦ L : 4.000 m ¦ steel column
8 |  |  |  | -0.001768 | 0 | 0.001527 | -0.00073 | -0.043816 | 0 | Beam ¦ 4 - HEB 200 ¦ L : 4.000 m ¦ steel column
9 | 13 | 0 |  | -0.015401 | -0.001177 | 0.004128 | 0.000753 | -0.10282 | -0.020462 | Beam ¦ 3 - SQ_M1 500 ¦ L : 3.600 m ¦ concrete column
9 | 14 | 3.6 |  | -0.012401 | -0.001175 | 0.004125 | 0.000759 | 0.14495 | 0.050134 | Beam ¦ 3 - SQ_M1 500 ¦ L : 3.600 m ¦ concrete column
Extremes | 14 | 3.6 | εx | -0.012401 | -0.001175 | 0.004125 | 0.000759 | 0.14495 | 0.050134 | Beam ¦ 3 - SQ_M1 500 ¦ L : 3.600 m ¦ concrete column
9 | 13 | 0 | εx | -0.015401 | -0.001177 | 0.004128 | 0.000753 | -0.10282 | -0.020462 | Beam ¦ 3 - SQ_M1 500 ¦ L : 3.600 m ¦ concrete column
9 | 14 | 3.6 | γxy | -0.012401 | -0.001175 | 0.004125 | 0.000759 | 0.14495 | 0.050134 | Beam ¦ 3 - SQ_M1 500 ¦ L : 3.600 m ¦ concrete column
9 |  | 0.72 | γxy | -0.014801 | -0.001177 | 0.00413 | 0.000754 | -0.053268 | -0.006337 | Beam ¦ 3 - SQ_M1 500 ¦ L : 3.600 m ¦ concrete column
9 |  | 1.44 | γxz | -0.014201 | -0.001177 | 0.004131 | 0.000756 | -0.003698 | 0.007789 | Beam ¦ 3 - SQ_M1 500 ¦ L : 3.600 m ¦ concrete column
9 | 14 | 3.6 | γxz | -0.012401 | -0.001175 | 0.004125 | 0.000759 | 0.14495 | 0.050134 | Beam ¦ 3 - SQ_M1 500 ¦ L : 3.600 m ¦ concrete column
9 | 14 | 3.6 | κx | -0.012401 | -0.001175 | 0.004125 | 0.000759 | 0.14495 | 0.050134 | Beam ¦ 3 - SQ_M1 500 ¦ L : 3.600 m ¦ concrete column
9 | 13 | 0 | κx | -0.015401 | -0.001177 | 0.004128 | 0.000753 | -0.10282 | -0.020462 | Beam ¦ 3 - SQ_M1 500 ¦ L : 3.600 m ¦ concrete column
9 | 14 | 3.6 | κy | -0.012401 | -0.001175 | 0.004125 | 0.000759 | 0.14495 | 0.050134 | Beam ¦ 3 - SQ_M1 500 ¦ L : 3.600 m ¦ concrete column
9 | 13 | 0 | κy | -0.015401 | -0.001177 | 0.004128 | 0.000753 | -0.10282 | -0.020462 | Beam ¦ 3 - SQ_M1 500 ¦ L : 3.600 m ¦ concrete column
9 | 14 | 3.6 | κz | -0.012401 | -0.001175 | 0.004125 | 0.000759 | 0.14495 | 0.050134 | Beam ¦ 3 - SQ_M1 500 ¦ L : 3.600 m ¦ concrete column
9 | 13 | 0 | κz | -0.015401 | -0.001177 | 0.004128 | 0.000753 | -0.10282 | -0.020462 | Beam ¦ 3 - SQ_M1 500 ¦ L : 3.600 m ¦ concrete column
Total |  |  |  | -0.012401 | -0.001175 | 0.004131 | 0.000759 | 0.14495 | 0.050134 | Beam ¦ 3 - SQ_M1 500 ¦ L : 3.600 m ¦ concrete column
9 |  |  |  | -0.015401 | -0.001177 | 0.004125 | 0.000753 | -0.10282 | -0.020462 | Beam ¦ 3 - SQ_M1 500 ¦ L : 3.600 m ¦ concrete column
10 | 14 | 0 |  | -0.001768 | -1e-06 | 0.001556 | 0.000292 | -0.045012 | -0.000124 | Beam ¦ 4 - HEB 200 ¦ L : 4.000 m ¦ steel column
10 | 15 | 4 |  | -0.000273 | 0 | 0.001557 | -0.001017 | 0.024273 | 0 | Beam ¦ 4 - HEB 200 ¦ L : 4.000 m ¦ steel column
Extremes | 15 | 4 | εx | -0.000273 | 0 | 0.001557 | -0.001017 | 0.024273 | 0 | Beam ¦ 4 - HEB 200 ¦ L : 4.000 m ¦ steel column
10 | 14 | 0 | εx | -0.001768 | -1e-06 | 0.001556 | 0.000292 | -0.045012 | -0.000124 | Beam ¦ 4 - HEB 200 ¦ L : 4.000 m ¦ steel column
10 |  | 3.5556 | γxy | -0.000439 | 0 | 0.001557 | -0.000871 | 0.016575 | -1.4e-05 | Beam ¦ 4 - HEB 200 ¦ L : 4.000 m ¦ steel column
10 | 14 | 0 | γxy | -0.001768 | -1e-06 | 0.001556 | 0.000292 | -0.045012 | -0.000124 | Beam ¦ 4 - HEB 200 ¦ L : 4.000 m ¦ steel column
10 |  | 1.7778 | γxz | -0.001104 | 0 | 0.001557 | -0.00029 | -0.014223 | -6.9e-05 | Beam ¦ 4 - HEB 200 ¦ L : 4.000 m ¦ steel column
10 | 14 | 0 | γxz | -0.001768 | -1e-06 | 0.001556 | 0.000292 | -0.045012 | -0.000124 | Beam ¦ 4 - HEB 200 ¦ L : 4.000 m ¦ steel column
10 | 14 | 0 | κx | -0.001768 | -1e-06 | 0.001556 | 0.000292 | -0.045012 | -0.000124 | Beam ¦ 4 - HEB 200 ¦ L : 4.000 m ¦ steel column
10 | 15 | 4 | κx | -0.000273 | 0 | 0.001557 | -0.001017 | 0.024273 | 0 | Beam ¦ 4 - HEB 200 ¦ L : 4.000 m ¦ steel column
10 | 15 | 4 | κy | -0.000273 | 0 | 0.001557 | -0.001017 | 0.024273 | 0 | Beam ¦ 4 - HEB 200 ¦ L : 4.000 m ¦ steel column
10 | 14 | 0 | κy | -0.001768 | -1e-06 | 0.001556 | 0.000292 | -0.045012 | -0.000124 | Beam ¦ 4 - HEB 200 ¦ L : 4.000 m ¦ steel column
10 | 15 | 4 | κz | -0.000273 | 0 | 0.001557 | -0.001017 | 0.024273 | 0 | Beam ¦ 4 - HEB 200 ¦ L : 4.000 m ¦ steel column
10 | 14 | 0 | κz | -0.001768 | -1e-06 | 0.001556 | 0.000292 | -0.045012 | -0.000124 | Beam ¦ 4 - HEB 200 ¦ L : 4.000 m ¦ steel column
Total |  |  |  | -0.000273 | 0 | 0.001557 | 0.000292 | 0.024273 | 0 | Beam ¦ 4 - HEB 200 ¦ L : 4.000 m ¦ steel column
10 |  |  |  | -0.001768 | -1e-06 | 0.001556 | -0.001017 | -0.045012 | -0.000124 | Beam ¦ 4 - HEB 200 ¦ L : 4.000 m ¦ steel column
11 | 16 | 0 |  | -0.015345 | -0.001285 | 0.004967 | 0.001037 | -0.11888 | -0.023026 | Beam ¦ 3 - SQ_M1 500 ¦ L : 3.600 m ¦ concrete column
11 | 17 | 3.6 |  | -0.012345 | -0.001283 | 0.004963 | 0.001043 | 0.17922 | 0.054085 | Beam ¦ 3 - SQ_M1 500 ¦ L : 3.600 m ¦ concrete column
Extremes | 17 | 3.6 | εx | -0.012345 | -0.001283 | 0.004963 | 0.001043 | 0.17922 | 0.054085 | Beam ¦ 3 - SQ_M1 500 ¦ L : 3.600 m ¦ concrete column
11 | 16 | 0 | εx | -0.015345 | -0.001285 | 0.004967 | 0.001037 | -0.11888 | -0.023026 | Beam ¦ 3 - SQ_M1 500 ¦ L : 3.600 m ¦ concrete column
11 | 17 | 3.6 | γxy | -0.012345 | -0.001283 | 0.004963 | 0.001043 | 0.17922 | 0.054085 | Beam ¦ 3 - SQ_M1 500 ¦ L : 3.600 m ¦ concrete column
11 |  | 0.72 | γxy | -0.014745 | -0.001286 | 0.00497 | 0.001038 | -0.05926 | -0.007598 | Beam ¦ 3 - SQ_M1 500 ¦ L : 3.600 m ¦ concrete column
11 |  | 1.44 | γxz | -0.014145 | -0.001286 | 0.00497 | 0.00104 | 0.000381 | 0.007832 | Beam ¦ 3 - SQ_M1 500 ¦ L : 3.600 m ¦ concrete column
11 | 17 | 3.6 | γxz | -0.012345 | -0.001283 | 0.004963 | 0.001043 | 0.17922 | 0.054085 | Beam ¦ 3 - SQ_M1 500 ¦ L : 3.600 m ¦ concrete column
11 | 17 | 3.6 | κx | -0.012345 | -0.001283 | 0.004963 | 0.001043 | 0.17922 | 0.054085 | Beam ¦ 3 - SQ_M1 500 ¦ L : 3.600 m ¦ concrete column
11 | 16 | 0 | κx | -0.015345 | -0.001285 | 0.004967 | 0.001037 | -0.11888 | -0.023026 | Beam ¦ 3 - SQ_M1 500 ¦ L : 3.600 m ¦ concrete column
11 | 17 | 3.6 | κy | -0.012345 | -0.001283 | 0.004963 | 0.001043 | 0.17922 | 0.054085 | Beam ¦ 3 - SQ_M1 500 ¦ L : 3.600 m ¦ concrete column
11 | 16 | 0 | κy | -0.015345 | -0.001285 | 0.004967 | 0.001037 | -0.11888 | -0.023026 | Beam ¦ 3 - SQ_M1 500 ¦ L : 3.600 m ¦ concrete column
11 | 17 | 3.6 | κz | -0.012345 | -0.001283 | 0.004963 | 0.001043 | 0.17922 | 0.054085 | Beam ¦ 3 - SQ_M1 500 ¦ L : 3.600 m ¦ concrete column
11 | 16 | 0 | κz | -0.015345 | -0.001285 | 0.004967 | 0.001037 | -0.11888 | -0.023026 | Beam ¦ 3 - SQ_M1 500 ¦ L : 3.600 m ¦ concrete column
Total |  |  |  | -0.012345 | -0.001283 | 0.00497 | 0.001043 | 0.17922 | 0.054085 | Beam ¦ 3 - SQ_M1 500 ¦ L : 3.600 m ¦ concrete column
11 |  |  |  | -0.015345 | -0.001286 | 0.004963 | 0.001037 | -0.11888 | -0.023026 | Beam ¦ 3 - SQ_M1 500 ¦ L : 3.600 m ¦ concrete column
12 | 17 | 0 |  | -0.007483 | 0.008494 | 0.001631 | -0.006086 | -0.048144 | 1.1609 | Beam ¦ 4 - HEB 200 ¦ L : 4.000 m ¦ steel column
12 | 18 | 4 |  | -0.005992 | 0.008451 | 0.001636 | -0.011496 | 0.024635 | -2.0313 | Beam ¦ 4 - HEB 200 ¦ L : 4.000 m ¦ steel column
Extremes | 18 | 4 | εx | -0.005992 | 0.008451 | 0.001636 | -0.011496 | 0.024635 | -2.0313 | Beam ¦ 4 - HEB 200 ¦ L : 4.000 m ¦ steel column
12 | 17 | 0 | εx | -0.007483 | 0.008494 | 0.001631 | -0.006086 | -0.048144 | 1.1609 | Beam ¦ 4 - HEB 200 ¦ L : 4.000 m ¦ steel column
12 |  | 1.3333 | γxy | -0.006983 | 0.008518 | 0.001636 | -0.007889 | -0.023912 | 0.095688 | Beam ¦ 4 - HEB 200 ¦ L : 4.000 m ¦ steel column
12 | 18 | 4 | γxy | -0.005992 | 0.008451 | 0.001636 | -0.011496 | 0.024635 | -2.0313 | Beam ¦ 4 - HEB 200 ¦ L : 4.000 m ¦ steel column
12 |  | 2.6667 | γxz | -0.006486 | 0.008501 | 0.001637 | -0.009693 | 0.000362 | -0.96988 | Beam ¦ 4 - HEB 200 ¦ L : 4.000 m ¦ steel column
12 | 17 | 0 | γxz | -0.007483 | 0.008494 | 0.001631 | -0.006086 | -0.048144 | 1.1609 | Beam ¦ 4 - HEB 200 ¦ L : 4.000 m ¦ steel column
12 | 17 | 0 | κx | -0.007483 | 0.008494 | 0.001631 | -0.006086 | -0.048144 | 1.1609 | Beam ¦ 4 - HEB 200 ¦ L : 4.000 m ¦ steel column
12 | 18 | 4 | κx | -0.005992 | 0.008451 | 0.001636 | -0.011496 | 0.024635 | -2.0313 | Beam ¦ 4 - HEB 200 ¦ L : 4.000 m ¦ steel column
12 | 18 | 4 | κy | -0.005992 | 0.008451 | 0.001636 | -0.011496 | 0.024635 | -2.0313 | Beam ¦ 4 - HEB 200 ¦ L : 4.000 m ¦ steel column
12 | 17 | 0 | κy | -0.007483 | 0.008494 | 0.001631 | -0.006086 | -0.048144 | 1.1609 | Beam ¦ 4 - HEB 200 ¦ L : 4.000 m ¦ steel column
12 | 17 | 0 | κz | -0.007483 | 0.008494 | 0.001631 | -0.006086 | -0.048144 | 1.1609 | Beam ¦ 4 - HEB 200 ¦ L : 4.000 m ¦ steel column
12 | 18 | 4 | κz | -0.005992 | 0.008451 | 0.001636 | -0.011496 | 0.024635 | -2.0313 | Beam ¦ 4 - HEB 200 ¦ L : 4.000 m ¦ steel column
Total |  |  |  | -0.005992 | 0.008518 | 0.001637 | -0.006086 | 0.024635 | 1.1609 | Beam ¦ 4 - HEB 200 ¦ L : 4.000 m ¦ steel column
12 |  |  |  | -0.007483 | 0.008451 | 0.001631 | -0.011496 | -0.048144 | -2.0313 | Beam ¦ 4 - HEB 200 ¦ L : 4.000 m ¦ steel column
13 | 19 | 0 |  | -0.01517 | 0.001256 | -0.004668 | 0.000994 | 0.066178 | 0.028622 | Beam ¦ 3 - SQ_M1 500 ¦ L : 3.600 m ¦ concrete column
13 | 20 | 3.6 |  | -0.012171 | 0.001255 | -0.004658 | 0.000986 | -0.21377 | -0.046748 | Beam ¦ 3 - SQ_M1 500 ¦ L : 3.600 m ¦ concrete column
Extremes | 20 | 3.6 | εx | -0.012171 | 0.001255 | -0.004658 | 0.000986 | -0.21377 | -0.046748 | Beam ¦ 3 - SQ_M1 500 ¦ L : 3.600 m ¦ concrete column
13 | 19 | 0 | εx | -0.01517 | 0.001256 | -0.004668 | 0.000994 | 0.066178 | 0.028622 | Beam ¦ 3 - SQ_M1 500 ¦ L : 3.600 m ¦ concrete column
13 |  | 1.08 | γxy | -0.01427 | 0.001257 | -0.004669 | 0.000992 | -0.017855 | 0.006008 | Beam ¦ 3 - SQ_M1 500 ¦ L : 3.600 m ¦ concrete column
13 | 20 | 3.6 | γxy | -0.012171 | 0.001255 | -0.004658 | 0.000986 | -0.21377 | -0.046748 | Beam ¦ 3 - SQ_M1 500 ¦ L : 3.600 m ¦ concrete column
13 | 20 | 3.6 | γxz | -0.012171 | 0.001255 | -0.004658 | 0.000986 | -0.21377 | -0.046748 | Beam ¦ 3 - SQ_M1 500 ¦ L : 3.600 m ¦ concrete column
13 |  | 0.72 | γxz | -0.01457 | 0.001257 | -0.004669 | 0.000993 | 0.010157 | 0.013548 | Beam ¦ 3 - SQ_M1 500 ¦ L : 3.600 m ¦ concrete column
13 | 19 | 0 | κx | -0.01517 | 0.001256 | -0.004668 | 0.000994 | 0.066178 | 0.028622 | Beam ¦ 3 - SQ_M1 500 ¦ L : 3.600 m ¦ concrete column
13 | 20 | 3.6 | κx | -0.012171 | 0.001255 | -0.004658 | 0.000986 | -0.21377 | -0.046748 | Beam ¦ 3 - SQ_M1 500 ¦ L : 3.600 m ¦ concrete column
13 | 19 | 0 | κy | -0.01517 | 0.001256 | -0.004668 | 0.000994 | 0.066178 | 0.028622 | Beam ¦ 3 - SQ_M1 500 ¦ L : 3.600 m ¦ concrete column
13 | 20 | 3.6 | κy | -0.012171 | 0.001255 | -0.004658 | 0.000986 | -0.21377 | -0.046748 | Beam ¦ 3 - SQ_M1 500 ¦ L : 3.600 m ¦ concrete column
13 | 19 | 0 | κz | -0.01517 | 0.001256 | -0.004668 | 0.000994 | 0.066178 | 0.028622 | Beam ¦ 3 - SQ_M1 500 ¦ L : 3.600 m ¦ concrete column
13 | 20 | 3.6 | κz | -0.012171 | 0.001255 | -0.004658 | 0.000986 | -0.21377 | -0.046748 | Beam ¦ 3 - SQ_M1 500 ¦ L : 3.600 m ¦ concrete column
Total |  |  |  | -0.012171 | 0.001257 | -0.004658 | 0.000994 | 0.066178 | 0.028622 | Beam ¦ 3 - SQ_M1 500 ¦ L : 3.600 m ¦ concrete column
13 |  |  |  | -0.01517 | 0.001255 | -0.004669 | 0.000986 | -0.21377 | -0.046748 | Beam ¦ 3 - SQ_M1 500 ¦ L : 3.600 m ¦ concrete column
14 | 20 | 0 |  | -0.007465 | -0.008455 | -0.001408 | -0.00084 | 0.042393 | -1.1462 | Beam ¦ 4 - HEB 200 ¦ L : 4.000 m ¦ steel column
14 | 21 | 4 |  | -0.005974 | -0.008413 | -0.001412 | -0.012753 | -0.020429 | 2.0314 | Beam ¦ 4 - HEB 200 ¦ L : 4.000 m ¦ steel column
Extremes | 21 | 4 | εx | -0.005974 | -0.008413 | -0.001412 | -0.012753 | -0.020429 | 2.0314 | Beam ¦ 4 - HEB 200 ¦ L : 4.000 m ¦ steel column
14 | 20 | 0 | εx | -0.007465 | -0.008455 | -0.001408 | -0.00084 | 0.042393 | -1.1462 | Beam ¦ 4 - HEB 200 ¦ L : 4.000 m ¦ steel column
14 | 21 | 4 | γxy | -0.005974 | -0.008413 | -0.001412 | -0.012753 | -0.020429 | 2.0314 | Beam ¦ 4 - HEB 200 ¦ L : 4.000 m ¦ steel column
14 |  | 1.3333 | γxy | -0.006965 | -0.008479 | -0.001412 | -0.004811 | 0.021478 | -0.085801 | Beam ¦ 4 - HEB 200 ¦ L : 4.000 m ¦ steel column
14 | 20 | 0 | γxz | -0.007465 | -0.008455 | -0.001408 | -0.00084 | 0.042393 | -1.1462 | Beam ¦ 4 - HEB 200 ¦ L : 4.000 m ¦ steel column
14 |  | 2.6667 | γxz | -0.006468 | -0.008462 | -0.001413 | -0.008782 | 0.000524 | 0.97487 | Beam ¦ 4 - HEB 200 ¦ L : 4.000 m ¦ steel column
14 | 20 | 0 | κx | -0.007465 | -0.008455 | -0.001408 | -0.00084 | 0.042393 | -1.1462 | Beam ¦ 4 - HEB 200 ¦ L : 4.000 m ¦ steel column
14 | 21 | 4 | κx | -0.005974 | -0.008413 | -0.001412 | -0.012753 | -0.020429 | 2.0314 | Beam ¦ 4 - HEB 200 ¦ L : 4.000 m ¦ steel column
14 | 20 | 0 | κy | -0.007465 | -0.008455 | -0.001408 | -0.00084 | 0.042393 | -1.1462 | Beam ¦ 4 - HEB 200 ¦ L : 4.000 m ¦ steel column
14 | 21 | 4 | κy | -0.005974 | -0.008413 | -0.001412 | -0.012753 | -0.020429 | 2.0314 | Beam ¦ 4 - HEB 200 ¦ L : 4.000 m ¦ steel column
14 | 21 | 4 | κz | -0.005974 | -0.008413 | -0.001412 | -0.012753 | -0.020429 | 2.0314 | Beam ¦ 4 - HEB 200 ¦ L : 4.000 m ¦ steel column
14 | 20 | 0 | κz | -0.007465 | -0.008455 | -0.001408 | -0.00084 | 0.042393 | -1.1462 | Beam ¦ 4 - HEB 200 ¦ L : 4.000 m ¦ steel column
Total |  |  |  | -0.005974 | -0.008413 | -0.001408 | -0.00084 | 0.042393 | 2.0314 | Beam ¦ 4 - HEB 200 ¦ L : 4.000 m ¦ steel column
14 |  |  |  | -0.007465 | -0.008479 | -0.001413 | -0.012753 | -0.020429 | -1.1462 | Beam ¦ 4 - HEB 200 ¦ L : 4.000 m ¦ steel column
15 | 22 | 0 |  | -0.015295 | 0.001203 | -0.004148 | 0.000785 | 0.0563 | 0.027067 | Beam ¦ 3 - SQ_M1 500 ¦ L : 3.600 m ¦ concrete column
15 | 23 | 3.6 |  | -0.012295 | 0.001201 | -0.004139 | 0.000779 | -0.19246 | -0.045107 | Beam ¦ 3 - SQ_M1 500 ¦ L : 3.600 m ¦ concrete column
Extremes | 23 | 3.6 | εx | -0.012295 | 0.001201 | -0.004139 | 0.000779 | -0.19246 | -0.045107 | Beam ¦ 3 - SQ_M1 500 ¦ L : 3.600 m ¦ concrete column
15 | 22 | 0 | εx | -0.015295 | 0.001203 | -0.004148 | 0.000785 | 0.0563 | 0.027067 | Beam ¦ 3 - SQ_M1 500 ¦ L : 3.600 m ¦ concrete column
15 |  | 1.08 | γxy | -0.014395 | 0.001203 | -0.004149 | 0.000783 | -0.018376 | 0.005412 | Beam ¦ 3 - SQ_M1 500 ¦ L : 3.600 m ¦ concrete column
15 | 23 | 3.6 | γxy | -0.012295 | 0.001201 | -0.004139 | 0.000779 | -0.19246 | -0.045107 | Beam ¦ 3 - SQ_M1 500 ¦ L : 3.600 m ¦ concrete column
15 | 23 | 3.6 | γxz | -0.012295 | 0.001201 | -0.004139 | 0.000779 | -0.19246 | -0.045107 | Beam ¦ 3 - SQ_M1 500 ¦ L : 3.600 m ¦ concrete column
15 |  | 0.72 | γxz | -0.014695 | 0.001203 | -0.004149 | 0.000784 | 0.006517 | 0.012632 | Beam ¦ 3 - SQ_M1 500 ¦ L : 3.600 m ¦ concrete column
15 | 22 | 0 | κx | -0.015295 | 0.001203 | -0.004148 | 0.000785 | 0.0563 | 0.027067 | Beam ¦ 3 - SQ_M1 500 ¦ L : 3.600 m ¦ concrete column
15 | 23 | 3.6 | κx | -0.012295 | 0.001201 | -0.004139 | 0.000779 | -0.19246 | -0.045107 | Beam ¦ 3 - SQ_M1 500 ¦ L : 3.600 m ¦ concrete column
15 | 22 | 0 | κy | -0.015295 | 0.001203 | -0.004148 | 0.000785 | 0.0563 | 0.027067 | Beam ¦ 3 - SQ_M1 500 ¦ L : 3.600 m ¦ concrete column
15 | 23 | 3.6 | κy | -0.012295 | 0.001201 | -0.004139 | 0.000779 | -0.19246 | -0.045107 | Beam ¦ 3 - SQ_M1 500 ¦ L : 3.600 m ¦ concrete column
15 | 22 | 0 | κz | -0.015295 | 0.001203 | -0.004148 | 0.000785 | 0.0563 | 0.027067 | Beam ¦ 3 - SQ_M1 500 ¦ L : 3.600 m ¦ concrete column
15 | 23 | 3.6 | κz | -0.012295 | 0.001201 | -0.004139 | 0.000779 | -0.19246 | -0.045107 | Beam ¦ 3 - SQ_M1 500 ¦ L : 3.600 m ¦ concrete column
Total |  |  |  | -0.012295 | 0.001203 | -0.004139 | 0.000785 | 0.0563 | 0.027067 | Beam ¦ 3 - SQ_M1 500 ¦ L : 3.600 m ¦ concrete column
15 |  |  |  | -0.015295 | 0.001201 | -0.004149 | 0.000779 | -0.19246 | -0.045107 | Beam ¦ 3 - SQ_M1 500 ¦ L : 3.600 m ¦ concrete column
16 | 23 | 0 |  | -0.00194 | -0.000102 | -0.001832 | 0.008983 | 0.045271 | -0.084291 | Beam ¦ 4 - HEB 200 ¦ L : 4.000 m ¦ steel column
16 | 24 | 4 |  | -0.000445 | -0.000104 | -0.001832 | 0.006532 | -0.036267 | -0.045272 | Beam ¦ 4 - HEB 200 ¦ L : 4.000 m ¦ steel column
Extremes | 24 | 4 | εx | -0.000445 | -0.000104 | -0.001832 | 0.006532 | -0.036267 | -0.045272 | Beam ¦ 4 - HEB 200 ¦ L : 4.000 m ¦ steel column
16 | 23 | 0 | εx | -0.00194 | -0.000102 | -0.001832 | 0.008983 | 0.045271 | -0.084291 | Beam ¦ 4 - HEB 200 ¦ L : 4.000 m ¦ steel column
16 | 23 | 0 | γxy | -0.00194 | -0.000102 | -0.001832 | 0.008983 | 0.045271 | -0.084291 | Beam ¦ 4 - HEB 200 ¦ L : 4.000 m ¦ steel column
16 | 24 | 4 | γxy | -0.000445 | -0.000104 | -0.001832 | 0.006532 | -0.036267 | -0.045272 | Beam ¦ 4 - HEB 200 ¦ L : 4.000 m ¦ steel column
16 | 23 | 0 | γxz | -0.00194 | -0.000102 | -0.001832 | 0.008983 | 0.045271 | -0.084291 | Beam ¦ 4 - HEB 200 ¦ L : 4.000 m ¦ steel column
16 |  | 1.3333 | γxz | -0.001442 | -0.000104 | -0.001833 | 0.008166 | 0.018096 | -0.071353 | Beam ¦ 4 - HEB 200 ¦ L : 4.000 m ¦ steel column
16 | 23 | 0 | κx | -0.00194 | -0.000102 | -0.001832 | 0.008983 | 0.045271 | -0.084291 | Beam ¦ 4 - HEB 200 ¦ L : 4.000 m ¦ steel column
16 | 24 | 4 | κx | -0.000445 | -0.000104 | -0.001832 | 0.006532 | -0.036267 | -0.045272 | Beam ¦ 4 - HEB 200 ¦ L : 4.000 m ¦ steel column
16 | 23 | 0 | κy | -0.00194 | -0.000102 | -0.001832 | 0.008983 | 0.045271 | -0.084291 | Beam ¦ 4 - HEB 200 ¦ L : 4.000 m ¦ steel column
16 | 24 | 4 | κy | -0.000445 | -0.000104 | -0.001832 | 0.006532 | -0.036267 | -0.045272 | Beam ¦ 4 - HEB 200 ¦ L : 4.000 m ¦ steel column
16 | 24 | 4 | κz | -0.000445 | -0.000104 | -0.001832 | 0.006532 | -0.036267 | -0.045272 | Beam ¦ 4 - HEB 200 ¦ L : 4.000 m ¦ steel column
16 | 23 | 0 | κz | -0.00194 | -0.000102 | -0.001832 | 0.008983 | 0.045271 | -0.084291 | Beam ¦ 4 - HEB 200 ¦ L : 4.000 m ¦ steel column
Total |  |  |  | -0.000445 | -0.000102 | -0.001832 | 0.008983 | 0.045271 | -0.045272 | Beam ¦ 4 - HEB 200 ¦ L : 4.000 m ¦ steel column
16 |  |  |  | -0.00194 | -0.000104 | -0.001833 | 0.006532 | -0.036267 | -0.084291 | Beam ¦ 4 - HEB 200 ¦ L : 4.000 m ¦ steel column
17 | 25 | 0 |  | -0.015387 | 0.001172 | -0.00164 | 0.000452 | 0.007925 | 0.026049 | Beam ¦ 3 - SQ_M1 500 ¦ L : 3.600 m ¦ concrete column
17 | 26 | 3.6 |  | -0.012387 | 0.001171 | -0.001635 | 0.000447 | -0.090366 | -0.044289 | Beam ¦ 3 - SQ_M1 500 ¦ L : 3.600 m ¦ concrete column
Extremes | 26 | 3.6 | εx | -0.012387 | 0.001171 | -0.001635 | 0.000447 | -0.090366 | -0.044289 | Beam ¦ 3 - SQ_M1 500 ¦ L : 3.600 m ¦ concrete column
17 | 25 | 0 | εx | -0.015387 | 0.001172 | -0.00164 | 0.000452 | 0.007925 | 0.026049 | Beam ¦ 3 - SQ_M1 500 ¦ L : 3.600 m ¦ concrete column
17 |  | 1.08 | γxy | -0.014487 | 0.001173 | -0.00164 | 0.000451 | -0.021595 | 0.004943 | Beam ¦ 3 - SQ_M1 500 ¦ L : 3.600 m ¦ concrete column
17 | 26 | 3.6 | γxy | -0.012387 | 0.001171 | -0.001635 | 0.000447 | -0.090366 | -0.044289 | Beam ¦ 3 - SQ_M1 500 ¦ L : 3.600 m ¦ concrete column
17 | 26 | 3.6 | γxz | -0.012387 | 0.001171 | -0.001635 | 0.000447 | -0.090366 | -0.044289 | Beam ¦ 3 - SQ_M1 500 ¦ L : 3.600 m ¦ concrete column
17 | 25 | 0 | γxz | -0.015387 | 0.001172 | -0.00164 | 0.000452 | 0.007925 | 0.026049 | Beam ¦ 3 - SQ_M1 500 ¦ L : 3.600 m ¦ concrete column
17 | 25 | 0 | κx | -0.015387 | 0.001172 | -0.00164 | 0.000452 | 0.007925 | 0.026049 | Beam ¦ 3 - SQ_M1 500 ¦ L : 3.600 m ¦ concrete column
17 | 26 | 3.6 | κx | -0.012387 | 0.001171 | -0.001635 | 0.000447 | -0.090366 | -0.044289 | Beam ¦ 3 - SQ_M1 500 ¦ L : 3.600 m ¦ concrete column
17 | 25 | 0 | κy | -0.015387 | 0.001172 | -0.00164 | 0.000452 | 0.007925 | 0.026049 | Beam ¦ 3 - SQ_M1 500 ¦ L : 3.600 m ¦ concrete column
17 | 26 | 3.6 | κy | -0.012387 | 0.001171 | -0.001635 | 0.000447 | -0.090366 | -0.044289 | Beam ¦ 3 - SQ_M1 500 ¦ L : 3.600 m ¦ concrete column
17 | 25 | 0 | κz | -0.015387 | 0.001172 | -0.00164 | 0.000452 | 0.007925 | 0.026049 | Beam ¦ 3 - SQ_M1 500 ¦ L : 3.600 m ¦ concrete column
17 | 26 | 3.6 | κz | -0.012387 | 0.001171 | -0.001635 | 0.000447 | -0.090366 | -0.044289 | Beam ¦ 3 - SQ_M1 500 ¦ L : 3.600 m ¦ concrete column
Total |  |  |  | -0.012387 | 0.001173 | -0.001635 | 0.000452 | 0.007925 | 0.026049 | Beam ¦ 3 - SQ_M1 500 ¦ L : 3.600 m ¦ concrete column
17 |  |  |  | -0.015387 | 0.001171 | -0.00164 | 0.000447 | -0.090366 | -0.044289 | Beam ¦ 3 - SQ_M1 500 ¦ L : 3.600 m ¦ concrete column
18 | 26 | 0 |  | -0.001768 | 1e-06 | -0.001528 | 0.001015 | 0.043916 | 0.000247 | Beam ¦ 4 - HEB 200 ¦ L : 4.000 m ¦ steel column
18 | 27 | 4 |  | -0.000273 | 0 | -0.001529 | -0.0015 | -0.024112 | 1e-06 | Beam ¦ 4 - HEB 200 ¦ L : 4.000 m ¦ steel column
Extremes | 27 | 4 | εx | -0.000273 | 0 | -0.001529 | -0.0015 | -0.024112 | 1e-06 | Beam ¦ 4 - HEB 200 ¦ L : 4.000 m ¦ steel column
18 | 26 | 0 | εx | -0.001768 | 1e-06 | -0.001528 | 0.001015 | 0.043916 | 0.000247 | Beam ¦ 4 - HEB 200 ¦ L : 4.000 m ¦ steel column
18 | 26 | 0 | γxy | -0.001768 | 1e-06 | -0.001528 | 0.001015 | 0.043916 | 0.000247 | Beam ¦ 4 - HEB 200 ¦ L : 4.000 m ¦ steel column
18 | 27 | 4 | γxy | -0.000273 | 0 | -0.001529 | -0.0015 | -0.024112 | 1e-06 | Beam ¦ 4 - HEB 200 ¦ L : 4.000 m ¦ steel column
18 | 26 | 0 | γxz | -0.001768 | 1e-06 | -0.001528 | 0.001015 | 0.043916 | 0.000247 | Beam ¦ 4 - HEB 200 ¦ L : 4.000 m ¦ steel column
18 |  | 1.3333 | γxz | -0.00127 | 1e-06 | -0.001529 | 0.000176 | 0.021245 | 0.000165 | Beam ¦ 4 - HEB 200 ¦ L : 4.000 m ¦ steel column
18 | 26 | 0 | κx | -0.001768 | 1e-06 | -0.001528 | 0.001015 | 0.043916 | 0.000247 | Beam ¦ 4 - HEB 200 ¦ L : 4.000 m ¦ steel column
18 | 27 | 4 | κx | -0.000273 | 0 | -0.001529 | -0.0015 | -0.024112 | 1e-06 | Beam ¦ 4 - HEB 200 ¦ L : 4.000 m ¦ steel column
18 | 26 | 0 | κy | -0.001768 | 1e-06 | -0.001528 | 0.001015 | 0.043916 | 0.000247 | Beam ¦ 4 - HEB 200 ¦ L : 4.000 m ¦ steel column
18 | 27 | 4 | κy | -0.000273 | 0 | -0.001529 | -0.0015 | -0.024112 | 1e-06 | Beam ¦ 4 - HEB 200 ¦ L : 4.000 m ¦ steel column
18 | 26 | 0 | κz | -0.001768 | 1e-06 | -0.001528 | 0.001015 | 0.043916 | 0.000247 | Beam ¦ 4 - HEB 200 ¦ L : 4.000 m ¦ steel column
18 | 27 | 4 | κz | -0.000273 | 0 | -0.001529 | -0.0015 | -0.024112 | 1e-06 | Beam ¦ 4 - HEB 200 ¦ L : 4.000 m ¦ steel column
Total |  |  |  | -0.000273 | 1e-06 | -0.001528 | 0.001015 | 0.043916 | 0.000247 | Beam ¦ 4 - HEB 200 ¦ L : 4.000 m ¦ steel column
18 |  |  |  | -0.001768 | 0 | -0.001529 | -0.0015 | -0.024112 | 1e-06 | Beam ¦ 4 - HEB 200 ¦ L : 4.000 m ¦ steel column
19 | 28 | 0 |  | -0.015424 | 0.001184 | 0.001477 | 6e-05 | -0.052212 | 0.025862 | Beam ¦ 3 - SQ_M1 500 ¦ L : 3.600 m ¦ concrete column
19 | 29 | 3.6 |  | -0.012424 | 0.001183 | 0.001478 | 5.6e-05 | 0.036494 | -0.045217 | Beam ¦ 3 - SQ_M1 500 ¦ L : 3.600 m ¦ concrete column
Extremes | 29 | 3.6 | εx | -0.012424 | 0.001183 | 0.001478 | 5.6e-05 | 0.036494 | -0.045217 | Beam ¦ 3 - SQ_M1 500 ¦ L : 3.600 m ¦ concrete column
19 | 28 | 0 | εx | -0.015424 | 0.001184 | 0.001477 | 6e-05 | -0.052212 | 0.025862 | Beam ¦ 3 - SQ_M1 500 ¦ L : 3.600 m ¦ concrete column
19 |  | 1.08 | γxy | -0.014524 | 0.001185 | 0.001479 | 5.9e-05 | -0.025614 | 0.004534 | Beam ¦ 3 - SQ_M1 500 ¦ L : 3.600 m ¦ concrete column
19 | 29 | 3.6 | γxy | -0.012424 | 0.001183 | 0.001478 | 5.6e-05 | 0.036494 | -0.045217 | Beam ¦ 3 - SQ_M1 500 ¦ L : 3.600 m ¦ concrete column
19 |  | 1.8 | γxz | -0.013924 | 0.001185 | 0.001479 | 5.8e-05 | -0.007868 | -0.009687 | Beam ¦ 3 - SQ_M1 500 ¦ L : 3.600 m ¦ concrete column
19 | 28 | 0 | γxz | -0.015424 | 0.001184 | 0.001477 | 6e-05 | -0.052212 | 0.025862 | Beam ¦ 3 - SQ_M1 500 ¦ L : 3.600 m ¦ concrete column
19 | 28 | 0 | κx | -0.015424 | 0.001184 | 0.001477 | 6e-05 | -0.052212 | 0.025862 | Beam ¦ 3 - SQ_M1 500 ¦ L : 3.600 m ¦ concrete column
19 | 29 | 3.6 | κx | -0.012424 | 0.001183 | 0.001478 | 5.6e-05 | 0.036494 | -0.045217 | Beam ¦ 3 - SQ_M1 500 ¦ L : 3.600 m ¦ concrete column
19 | 29 | 3.6 | κy | -0.012424 | 0.001183 | 0.001478 | 5.6e-05 | 0.036494 | -0.045217 | Beam ¦ 3 - SQ_M1 500 ¦ L : 3.600 m ¦ concrete column
19 | 28 | 0 | κy | -0.015424 | 0.001184 | 0.001477 | 6e-05 | -0.052212 | 0.025862 | Beam ¦ 3 - SQ_M1 500 ¦ L : 3.600 m ¦ concrete column
19 | 28 | 0 | κz | -0.015424 | 0.001184 | 0.001477 | 6e-05 | -0.052212 | 0.025862 | Beam ¦ 3 - SQ_M1 500 ¦ L : 3.600 m ¦ concrete column
19 | 29 | 3.6 | κz | -0.012424 | 0.001183 | 0.001478 | 5.6e-05 | 0.036494 | -0.045217 | Beam ¦ 3 - SQ_M1 500 ¦ L : 3.600 m ¦ concrete column
Total |  |  |  | -0.012424 | 0.001185 | 0.001479 | 6e-05 | 0.036494 | 0.025862 | Beam ¦ 3 - SQ_M1 500 ¦ L : 3.600 m ¦ concrete column
19 |  |  |  | -0.015424 | 0.001183 | 0.001477 | 5.6e-05 | -0.052212 | -0.045217 | Beam ¦ 3 - SQ_M1 500 ¦ L : 3.600 m ¦ concrete column
20 | 29 | 0 |  | -0.001768 | 0 | -0.001527 | 0.000198 | 0.043872 | 5.1e-05 | Beam ¦ 4 - HEB 200 ¦ L : 4.000 m ¦ steel column
20 | 30 | 4 |  | -0.000273 | 0 | -0.001528 | -0.000281 | -0.024122 | 0 | Beam ¦ 4 - HEB 200 ¦ L : 4.000 m ¦ steel column
Extremes | 30 | 4 | εx | -0.000273 | 0 | -0.001528 | -0.000281 | -0.024122 | 0 | Beam ¦ 4 - HEB 200 ¦ L : 4.000 m ¦ steel column
20 | 29 | 0 | εx | -0.001768 | 0 | -0.001527 | 0.000198 | 0.043872 | 5.1e-05 | Beam ¦ 4 - HEB 200 ¦ L : 4.000 m ¦ steel column
20 | 29 | 0 | γxy | -0.001768 | 0 | -0.001527 | 0.000198 | 0.043872 | 5.1e-05 | Beam ¦ 4 - HEB 200 ¦ L : 4.000 m ¦ steel column
20 |  | 2.6667 | γxy | -0.000771 | 0 | -0.001528 | -0.000122 | -0.001456 | 1.7e-05 | Beam ¦ 4 - HEB 200 ¦ L : 4.000 m ¦ steel column
20 | 29 | 0 | γxz | -0.001768 | 0 | -0.001527 | 0.000198 | 0.043872 | 5.1e-05 | Beam ¦ 4 - HEB 200 ¦ L : 4.000 m ¦ steel column
20 |  | 2 | γxz | -0.00102 | 0 | -0.001528 | -4.2e-05 | 0.009878 | 2.6e-05 | Beam ¦ 4 - HEB 200 ¦ L : 4.000 m ¦ steel column
20 | 29 | 0 | κx | -0.001768 | 0 | -0.001527 | 0.000198 | 0.043872 | 5.1e-05 | Beam ¦ 4 - HEB 200 ¦ L : 4.000 m ¦ steel column
20 | 30 | 4 | κx | -0.000273 | 0 | -0.001528 | -0.000281 | -0.024122 | 0 | Beam ¦ 4 - HEB 200 ¦ L : 4.000 m ¦ steel column
20 | 29 | 0 | κy | -0.001768 | 0 | -0.001527 | 0.000198 | 0.043872 | 5.1e-05 | Beam ¦ 4 - HEB 200 ¦ L : 4.000 m ¦ steel column
20 | 30 | 4 | κy | -0.000273 | 0 | -0.001528 | -0.000281 | -0.024122 | 0 | Beam ¦ 4 - HEB 200 ¦ L : 4.000 m ¦ steel column
20 | 29 | 0 | κz | -0.001768 | 0 | -0.001527 | 0.000198 | 0.043872 | 5.1e-05 | Beam ¦ 4 - HEB 200 ¦ L : 4.000 m ¦ steel column
20 | 30 | 4 | κz | -0.000273 | 0 | -0.001528 | -0.000281 | -0.024122 | 0 | Beam ¦ 4 - HEB 200 ¦ L : 4.000 m ¦ steel column
Total |  |  |  | -0.000273 | 0 | -0.001527 | 0.000198 | 0.043872 | 5.1e-05 | Beam ¦ 4 - HEB 200 ¦ L : 4.000 m ¦ steel column
20 |  |  |  | -0.001768 | 0 | -0.001528 | -0.000281 | -0.024122 | 0 | Beam ¦ 4 - HEB 200 ¦ L : 4.000 m ¦ steel column
21 | 31 | 0 |  | -0.015406 | 0.00122 | 0.004194 | -0.000285 | -0.10465 | 0.026118 | Beam ¦ 3 - SQ_M1 500 ¦ L : 3.600 m ¦ concrete column
21 | 32 | 3.6 |  | -0.012406 | 0.001218 | 0.004191 | -0.000288 | 0.1471 | -0.047065 | Beam ¦ 3 - SQ_M1 500 ¦ L : 3.600 m ¦ concrete column
Extremes | 32 | 3.6 | εx | -0.012406 | 0.001218 | 0.004191 | -0.000288 | 0.1471 | -0.047065 | Beam ¦ 3 - SQ_M1 500 ¦ L : 3.600 m ¦ concrete column
21 | 31 | 0 | εx | -0.015406 | 0.00122 | 0.004194 | -0.000285 | -0.10465 | 0.026118 | Beam ¦ 3 - SQ_M1 500 ¦ L : 3.600 m ¦ concrete column
21 |  | 1.08 | γxy | -0.014505 | 0.00122 | 0.004197 | -0.000286 | -0.029125 | 0.004158 | Beam ¦ 3 - SQ_M1 500 ¦ L : 3.600 m ¦ concrete column
21 | 32 | 3.6 | γxy | -0.012406 | 0.001218 | 0.004191 | -0.000288 | 0.1471 | -0.047065 | Beam ¦ 3 - SQ_M1 500 ¦ L : 3.600 m ¦ concrete column
21 |  | 1.44 | γxz | -0.014205 | 0.00122 | 0.004197 | -0.000286 | -0.00394 | -0.003163 | Beam ¦ 3 - SQ_M1 500 ¦ L : 3.600 m ¦ concrete column
21 | 32 | 3.6 | γxz | -0.012406 | 0.001218 | 0.004191 | -0.000288 | 0.1471 | -0.047065 | Beam ¦ 3 - SQ_M1 500 ¦ L : 3.600 m ¦ concrete column
21 | 31 | 0 | κx | -0.015406 | 0.00122 | 0.004194 | -0.000285 | -0.10465 | 0.026118 | Beam ¦ 3 - SQ_M1 500 ¦ L : 3.600 m ¦ concrete column
21 | 32 | 3.6 | κx | -0.012406 | 0.001218 | 0.004191 | -0.000288 | 0.1471 | -0.047065 | Beam ¦ 3 - SQ_M1 500 ¦ L : 3.600 m ¦ concrete column
21 | 32 | 3.6 | κy | -0.012406 | 0.001218 | 0.004191 | -0.000288 | 0.1471 | -0.047065 | Beam ¦ 3 - SQ_M1 500 ¦ L : 3.600 m ¦ concrete column
21 | 31 | 0 | κy | -0.015406 | 0.00122 | 0.004194 | -0.000285 | -0.10465 | 0.026118 | Beam ¦ 3 - SQ_M1 500 ¦ L : 3.600 m ¦ concrete column
21 | 31 | 0 | κz | -0.015406 | 0.00122 | 0.004194 | -0.000285 | -0.10465 | 0.026118 | Beam ¦ 3 - SQ_M1 500 ¦ L : 3.600 m ¦ concrete column
21 | 32 | 3.6 | κz | -0.012406 | 0.001218 | 0.004191 | -0.000288 | 0.1471 | -0.047065 | Beam ¦ 3 - SQ_M1 500 ¦ L : 3.600 m ¦ concrete column
Total |  |  |  | -0.012406 | 0.00122 | 0.004197 | -0.000285 | 0.1471 | 0.026118 | Beam ¦ 3 - SQ_M1 500 ¦ L : 3.600 m ¦ concrete column
21 |  |  |  | -0.015406 | 0.001218 | 0.004191 | -0.000288 | -0.10465 | -0.047065 | Beam ¦ 3 - SQ_M1 500 ¦ L : 3.600 m ¦ concrete column
22 | 32 | 0 |  | -0.001768 | -1e-06 | -0.001556 | -0.00055 | 0.045061 | -0.000119 | Beam ¦ 4 - HEB 200 ¦ L : 4.000 m ¦ steel column
22 | 33 | 4 |  | -0.000273 | 0 | -0.001557 | 0.000769 | -0.024234 | 0 | Beam ¦ 4 - HEB 200 ¦ L : 4.000 m ¦ steel column
Extremes | 33 | 4 | εx | -0.000273 | 0 | -0.001557 | 0.000769 | -0.024234 | 0 | Beam ¦ 4 - HEB 200 ¦ L : 4.000 m ¦ steel column
22 | 32 | 0 | εx | -0.001768 | -1e-06 | -0.001556 | -0.00055 | 0.045061 | -0.000119 | Beam ¦ 4 - HEB 200 ¦ L : 4.000 m ¦ steel column
22 |  | 3.5556 | γxy | -0.000439 | 0 | -0.001557 | 0.000622 | -0.016534 | -1.3e-05 | Beam ¦ 4 - HEB 200 ¦ L : 4.000 m ¦ steel column
22 | 32 | 0 | γxy | -0.001768 | -1e-06 | -0.001556 | -0.00055 | 0.045061 | -0.000119 | Beam ¦ 4 - HEB 200 ¦ L : 4.000 m ¦ steel column
22 | 32 | 0 | γxz | -0.001768 | -1e-06 | -0.001556 | -0.00055 | 0.045061 | -0.000119 | Beam ¦ 4 - HEB 200 ¦ L : 4.000 m ¦ steel column
22 |  | 2 | γxz | -0.00102 | 0 | -0.001558 | 0.00011 | 0.010417 | -5.9e-05 | Beam ¦ 4 - HEB 200 ¦ L : 4.000 m ¦ steel column
22 | 33 | 4 | κx | -0.000273 | 0 | -0.001557 | 0.000769 | -0.024234 | 0 | Beam ¦ 4 - HEB 200 ¦ L : 4.000 m ¦ steel column
22 | 32 | 0 | κx | -0.001768 | -1e-06 | -0.001556 | -0.00055 | 0.045061 | -0.000119 | Beam ¦ 4 - HEB 200 ¦ L : 4.000 m ¦ steel column
22 | 32 | 0 | κy | -0.001768 | -1e-06 | -0.001556 | -0.00055 | 0.045061 | -0.000119 | Beam ¦ 4 - HEB 200 ¦ L : 4.000 m ¦ steel column
22 | 33 | 4 | κy | -0.000273 | 0 | -0.001557 | 0.000769 | -0.024234 | 0 | Beam ¦ 4 - HEB 200 ¦ L : 4.000 m ¦ steel column
22 | 33 | 4 | κz | -0.000273 | 0 | -0.001557 | 0.000769 | -0.024234 | 0 | Beam ¦ 4 - HEB 200 ¦ L : 4.000 m ¦ steel column
22 | 32 | 0 | κz | -0.001768 | -1e-06 | -0.001556 | -0.00055 | 0.045061 | -0.000119 | Beam ¦ 4 - HEB 200 ¦ L : 4.000 m ¦ steel column
Total |  |  |  | -0.000273 | 0 | -0.001556 | 0.000769 | 0.045061 | 0 | Beam ¦ 4 - HEB 200 ¦ L : 4.000 m ¦ steel column
22 |  |  |  | -0.001768 | -1e-06 | -0.001558 | -0.00055 | -0.024234 | -0.000119 | Beam ¦ 4 - HEB 200 ¦ L : 4.000 m ¦ steel column
23 | 34 | 0 |  | -0.015349 | 0.001291 | 0.005019 | -0.000583 | -0.12042 | 0.027136 | Beam ¦ 3 - SQ_M1 500 ¦ L : 3.600 m ¦ concrete column
23 | 35 | 3.6 |  | -0.012349 | 0.001289 | 0.005015 | -0.000586 | 0.18079 | -0.050302 | Beam ¦ 3 - SQ_M1 500 ¦ L : 3.600 m ¦ concrete column
Extremes | 35 | 3.6 | εx | -0.012349 | 0.001289 | 0.005015 | -0.000586 | 0.18079 | -0.050302 | Beam ¦ 3 - SQ_M1 500 ¦ L : 3.600 m ¦ concrete column
23 | 34 | 0 | εx | -0.015349 | 0.001291 | 0.005019 | -0.000583 | -0.12042 | 0.027136 | Beam ¦ 3 - SQ_M1 500 ¦ L : 3.600 m ¦ concrete column
23 |  | 1.08 | γxy | -0.014449 | 0.001291 | 0.005022 | -0.000583 | -0.030051 | 0.003899 | Beam ¦ 3 - SQ_M1 500 ¦ L : 3.600 m ¦ concrete column
23 | 35 | 3.6 | γxy | -0.012349 | 0.001289 | 0.005015 | -0.000586 | 0.18079 | -0.050302 | Beam ¦ 3 - SQ_M1 500 ¦ L : 3.600 m ¦ concrete column
23 |  | 1.44 | γxz | -0.014149 | 0.001291 | 0.005022 | -0.000584 | 8.1e-05 | -0.003848 | Beam ¦ 3 - SQ_M1 500 ¦ L : 3.600 m ¦ concrete column
23 | 35 | 3.6 | γxz | -0.012349 | 0.001289 | 0.005015 | -0.000586 | 0.18079 | -0.050302 | Beam ¦ 3 - SQ_M1 500 ¦ L : 3.600 m ¦ concrete column
23 | 34 | 0 | κx | -0.015349 | 0.001291 | 0.005019 | -0.000583 | -0.12042 | 0.027136 | Beam ¦ 3 - SQ_M1 500 ¦ L : 3.600 m ¦ concrete column
23 | 35 | 3.6 | κx | -0.012349 | 0.001289 | 0.005015 | -0.000586 | 0.18079 | -0.050302 | Beam ¦ 3 - SQ_M1 500 ¦ L : 3.600 m ¦ concrete column
23 | 35 | 3.6 | κy | -0.012349 | 0.001289 | 0.005015 | -0.000586 | 0.18079 | -0.050302 | Beam ¦ 3 - SQ_M1 500 ¦ L : 3.600 m ¦ concrete column
23 | 34 | 0 | κy | -0.015349 | 0.001291 | 0.005019 | -0.000583 | -0.12042 | 0.027136 | Beam ¦ 3 - SQ_M1 500 ¦ L : 3.600 m ¦ concrete column
23 | 34 | 0 | κz | -0.015349 | 0.001291 | 0.005019 | -0.000583 | -0.12042 | 0.027136 | Beam ¦ 3 - SQ_M1 500 ¦ L : 3.600 m ¦ concrete column
23 | 35 | 3.6 | κz | -0.012349 | 0.001289 | 0.005015 | -0.000586 | 0.18079 | -0.050302 | Beam ¦ 3 - SQ_M1 500 ¦ L : 3.600 m ¦ concrete column
Total |  |  |  | -0.012349 | 0.001291 | 0.005022 | -0.000583 | 0.18079 | 0.027136 | Beam ¦ 3 - SQ_M1 500 ¦ L : 3.600 m ¦ concrete column
23 |  |  |  | -0.015349 | 0.001289 | 0.005015 | -0.000586 | -0.12042 | -0.050302 | Beam ¦ 3 - SQ_M1 500 ¦ L : 3.600 m ¦ concrete column
24 | 35 | 0 |  | -0.007484 | 0.008471 | -0.001576 | 0.004078 | 0.046516 | 1.1545 | Beam ¦ 4 - HEB 200 ¦ L : 4.000 m ¦ steel column
24 | 36 | 4 |  | -0.005992 | 0.008428 | -0.00158 | 0.012813 | -0.023781 | -2.029 | Beam ¦ 4 - HEB 200 ¦ L : 4.000 m ¦ steel column
Extremes | 36 | 4 | εx | -0.005992 | 0.008428 | -0.00158 | 0.012813 | -0.023781 | -2.029 | Beam ¦ 4 - HEB 200 ¦ L : 4.000 m ¦ steel column
24 | 35 | 0 | εx | -0.007484 | 0.008471 | -0.001576 | 0.004078 | 0.046516 | 1.1545 | Beam ¦ 4 - HEB 200 ¦ L : 4.000 m ¦ steel column
24 |  | 1.3333 | γxy | -0.006984 | 0.008495 | -0.00158 | 0.00699 | 0.023111 | 0.09219 | Beam ¦ 4 - HEB 200 ¦ L : 4.000 m ¦ steel column
24 | 36 | 4 | γxy | -0.005992 | 0.008428 | -0.00158 | 0.012813 | -0.023781 | -2.029 | Beam ¦ 4 - HEB 200 ¦ L : 4.000 m ¦ steel column
24 | 35 | 0 | γxz | -0.007484 | 0.008471 | -0.001576 | 0.004078 | 0.046516 | 1.1545 | Beam ¦ 4 - HEB 200 ¦ L : 4.000 m ¦ steel column
24 |  | 2.6667 | γxz | -0.006487 | 0.008478 | -0.001581 | 0.009902 | -0.000336 | -0.97048 | Beam ¦ 4 - HEB 200 ¦ L : 4.000 m ¦ steel column
24 | 36 | 4 | κx | -0.005992 | 0.008428 | -0.00158 | 0.012813 | -0.023781 | -2.029 | Beam ¦ 4 - HEB 200 ¦ L : 4.000 m ¦ steel column
24 | 35 | 0 | κx | -0.007484 | 0.008471 | -0.001576 | 0.004078 | 0.046516 | 1.1545 | Beam ¦ 4 - HEB 200 ¦ L : 4.000 m ¦ steel column
24 | 35 | 0 | κy | -0.007484 | 0.008471 | -0.001576 | 0.004078 | 0.046516 | 1.1545 | Beam ¦ 4 - HEB 200 ¦ L : 4.000 m ¦ steel column
24 | 36 | 4 | κy | -0.005992 | 0.008428 | -0.00158 | 0.012813 | -0.023781 | -2.029 | Beam ¦ 4 - HEB 200 ¦ L : 4.000 m ¦ steel column
24 | 35 | 0 | κz | -0.007484 | 0.008471 | -0.001576 | 0.004078 | 0.046516 | 1.1545 | Beam ¦ 4 - HEB 200 ¦ L : 4.000 m ¦ steel column
24 | 36 | 4 | κz | -0.005992 | 0.008428 | -0.00158 | 0.012813 | -0.023781 | -2.029 | Beam ¦ 4 - HEB 200 ¦ L : 4.000 m ¦ steel column
Total |  |  |  | -0.005992 | 0.008495 | -0.001576 | 0.012813 | 0.046516 | 1.1545 | Beam ¦ 4 - HEB 200 ¦ L : 4.000 m ¦ steel column
24 |  |  |  | -0.007484 | 0.008428 | -0.001581 | 0.004078 | -0.023781 | -2.029 | Beam ¦ 4 - HEB 200 ¦ L : 4.000 m ¦ steel column
25 | 2 | 0 |  | -6.4e-05 | 0.000526 | 0.011034 | -0.084448 | -0.005607 | -0.001191 | Beam ¦ 2 - R_M1 500/1000 ¦ L : 4.000 m ¦ concrete beam
25 | 20 | 4 |  | -5.8e-05 | -0.000543 | -0.010965 | 0.083688 | -0.004259 | -0.000894 | Beam ¦ 2 - R_M1 500/1000 ¦ L : 4.000 m ¦ concrete beam
Extremes |  | 2.5 | εx | 0.000134 | 4.7e-05 | -0.001677 | 0.007666 | 0.035334 | -0.000847 | Beam ¦ 2 - R_M1 500/1000 ¦ L : 4.000 m ¦ concrete beam
25 | 2 | 0 | εx | -6.4e-05 | 0.000526 | 0.011034 | -0.084448 | -0.005607 | -0.001191 | Beam ¦ 2 - R_M1 500/1000 ¦ L : 4.000 m ¦ concrete beam
25 | 2 | 0 | γxy | -6.4e-05 | 0.000526 | 0.011034 | -0.084448 | -0.005607 | -0.001191 | Beam ¦ 2 - R_M1 500/1000 ¦ L : 4.000 m ¦ concrete beam
25 | 20 | 4 | γxy | -5.8e-05 | -0.000543 | -0.010965 | 0.083688 | -0.004259 | -0.000894 | Beam ¦ 2 - R_M1 500/1000 ¦ L : 4.000 m ¦ concrete beam
25 | 2 | 0 | γxz | -6.4e-05 | 0.000526 | 0.011034 | -0.084448 | -0.005607 | -0.001191 | Beam ¦ 2 - R_M1 500/1000 ¦ L : 4.000 m ¦ concrete beam
25 | 20 | 4 | γxz | -5.8e-05 | -0.000543 | -0.010965 | 0.083688 | -0.004259 | -0.000894 | Beam ¦ 2 - R_M1 500/1000 ¦ L : 4.000 m ¦ concrete beam
25 | 20 | 4 | κx | -5.8e-05 | -0.000543 | -0.010965 | 0.083688 | -0.004259 | -0.000894 | Beam ¦ 2 - R_M1 500/1000 ¦ L : 4.000 m ¦ concrete beam
25 | 2 | 0 | κx | -6.4e-05 | 0.000526 | 0.011034 | -0.084448 | -0.005607 | -0.001191 | Beam ¦ 2 - R_M1 500/1000 ¦ L : 4.000 m ¦ concrete beam
25 |  | 2 | κy | 0.000125 | 1.9e-05 | 6e-05 | 0.00073 | 0.037605 | -0.000622 | Beam ¦ 2 - R_M1 500/1000 ¦ L : 4.000 m ¦ concrete beam
25 | 2 | 0 | κy | -6.4e-05 | 0.000526 | 0.011034 | -0.084448 | -0.005607 | -0.001191 | Beam ¦ 2 - R_M1 500/1000 ¦ L : 4.000 m ¦ concrete beam
25 |  | 1.5 | κz | 9.3e-05 | -2.6e-05 | 0.001822 | -0.006674 | 0.035257 | -0.000522 | Beam ¦ 2 - R_M1 500/1000 ¦ L : 4.000 m ¦ concrete beam
25 |  | 0.5 | κz | 5e-06 | 7.6e-05 | 0.006795 | -0.045808 | 0.016044 | -0.002775 | Beam ¦ 2 - R_M1 500/1000 ¦ L : 4.000 m ¦ concrete beam
Total |  |  |  | 0.000134 | 0.000526 | 0.011034 | 0.083688 | 0.037605 | -0.000522 | Beam ¦ 2 - R_M1 500/1000 ¦ L : 4.000 m ¦ concrete beam
25 |  |  |  | -6.4e-05 | -0.000543 | -0.010965 | -0.084448 | -0.005607 | -0.002775 | Beam ¦ 2 - R_M1 500/1000 ¦ L : 4.000 m ¦ concrete beam
26 | 3 | 0 |  | -0.000315 | 1.9e-05 | 0.005588 | -0.001024 | -0.093425 | 0.021082 | Beam ¦ 1 - IPE 200 ¦ L : 4.000 m ¦ steel beam
26 | 21 | 4 |  | -0.000315 | 3.5e-05 | -0.004778 | -0.001855 | -0.059144 | -0.019698 | Beam ¦ 1 - IPE 200 ¦ L : 4.000 m ¦ steel beam
Extremes | 3 | 0 | εx | -0.000315 | 1.9e-05 | 0.005588 | -0.001024 | -0.093425 | 0.021082 | Beam ¦ 1 - IPE 200 ¦ L : 4.000 m ¦ steel beam
26 | 3 | 0 | εx | -0.000315 | 1.9e-05 | 0.005588 | -0.001024 | -0.093425 | 0.021082 | Beam ¦ 1 - IPE 200 ¦ L : 4.000 m ¦ steel beam
26 | 21 | 4 | γxy | -0.000315 | 3.5e-05 | -0.004778 | -0.001855 | -0.059144 | -0.019698 | Beam ¦ 1 - IPE 200 ¦ L : 4.000 m ¦ steel beam
26 | 3 | 0 | γxy | -0.000315 | 1.9e-05 | 0.005588 | -0.001024 | -0.093425 | 0.021082 | Beam ¦ 1 - IPE 200 ¦ L : 4.000 m ¦ steel beam
26 | 3 | 0 | γxz | -0.000315 | 1.9e-05 | 0.005588 | -0.001024 | -0.093425 | 0.021082 | Beam ¦ 1 - IPE 200 ¦ L : 4.000 m ¦ steel beam
26 | 21 | 4 | γxz | -0.000315 | 3.5e-05 | -0.004778 | -0.001855 | -0.059144 | -0.019698 | Beam ¦ 1 - IPE 200 ¦ L : 4.000 m ¦ steel beam
26 | 3 | 0 | κx | -0.000315 | 1.9e-05 | 0.005588 | -0.001024 | -0.093425 | 0.021082 | Beam ¦ 1 - IPE 200 ¦ L : 4.000 m ¦ steel beam
26 | 21 | 4 | κx | -0.000315 | 3.5e-05 | -0.004778 | -0.001855 | -0.059144 | -0.019698 | Beam ¦ 1 - IPE 200 ¦ L : 4.000 m ¦ steel beam
26 |  | 2.2222 | κy | -0.000315 | 2.8e-05 | -0.000171 | -0.001486 | 0.033929 | -0.001571 | Beam ¦ 1 - IPE 200 ¦ L : 4.000 m ¦ steel beam
26 | 3 | 0 | κy | -0.000315 | 1.9e-05 | 0.005588 | -0.001024 | -0.093425 | 0.021082 | Beam ¦ 1 - IPE 200 ¦ L : 4.000 m ¦ steel beam
26 | 3 | 0 | κz | -0.000315 | 1.9e-05 | 0.005588 | -0.001024 | -0.093425 | 0.021082 | Beam ¦ 1 - IPE 200 ¦ L : 4.000 m ¦ steel beam
26 | 21 | 4 | κz | -0.000315 | 3.5e-05 | -0.004778 | -0.001855 | -0.059144 | -0.019698 | Beam ¦ 1 - IPE 200 ¦ L : 4.000 m ¦ steel beam
Total |  |  |  | -0.000315 | 3.5e-05 | 0.005588 | -0.001024 | 0.033929 | 0.021082 | Beam ¦ 1 - IPE 200 ¦ L : 4.000 m ¦ steel beam
26 |  |  |  | -0.000315 | 1.9e-05 | -0.004778 | -0.001855 | -0.093425 | -0.019698 | Beam ¦ 1 - IPE 200 ¦ L : 4.000 m ¦ steel beam
27 | 5 | 0 |  | -0.000101 | 0.000392 | 0.011055 | -0.059285 | -0.006219 | -0.001442 | Beam ¦ 2 - R_M1 500/1000 ¦ L : 4.000 m ¦ concrete beam
27 | 23 | 4 |  | -0.0001 | -0.000413 | -0.010852 | 0.059531 | -0.005083 | -0.001217 | Beam ¦ 2 - R_M1 500/1000 ¦ L : 4.000 m ¦ concrete beam
Extremes |  | 2.5 | εx | -2.8e-05 | 1.7e-05 | -0.001756 | 0.003292 | 0.033886 | -0.000376 | Beam ¦ 2 - R_M1 500/1000 ¦ L : 4.000 m ¦ concrete beam
27 | 5 | 0 | εx | -0.000101 | 0.000392 | 0.011055 | -0.059285 | -0.006219 | -0.001442 | Beam ¦ 2 - R_M1 500/1000 ¦ L : 4.000 m ¦ concrete beam
27 | 5 | 0 | γxy | -0.000101 | 0.000392 | 0.011055 | -0.059285 | -0.006219 | -0.001442 | Beam ¦ 2 - R_M1 500/1000 ¦ L : 4.000 m ¦ concrete beam
27 | 23 | 4 | γxy | -0.0001 | -0.000413 | -0.010852 | 0.059531 | -0.005083 | -0.001217 | Beam ¦ 2 - R_M1 500/1000 ¦ L : 4.000 m ¦ concrete beam
27 | 5 | 0 | γxz | -0.000101 | 0.000392 | 0.011055 | -0.059285 | -0.006219 | -0.001442 | Beam ¦ 2 - R_M1 500/1000 ¦ L : 4.000 m ¦ concrete beam
27 | 23 | 4 | γxz | -0.0001 | -0.000413 | -0.010852 | 0.059531 | -0.005083 | -0.001217 | Beam ¦ 2 - R_M1 500/1000 ¦ L : 4.000 m ¦ concrete beam
27 | 23 | 4 | κx | -0.0001 | -0.000413 | -0.010852 | 0.059531 | -0.005083 | -0.001217 | Beam ¦ 2 - R_M1 500/1000 ¦ L : 4.000 m ¦ concrete beam
27 | 5 | 0 | κx | -0.000101 | 0.000392 | 0.011055 | -0.059285 | -0.006219 | -0.001442 | Beam ¦ 2 - R_M1 500/1000 ¦ L : 4.000 m ¦ concrete beam
27 |  | 2 | κy | -3.4e-05 | -4e-06 | -1e-05 | 0.000132 | 0.036312 | -0.000433 | Beam ¦ 2 - R_M1 500/1000 ¦ L : 4.000 m ¦ concrete beam
27 | 5 | 0 | κy | -0.000101 | 0.000392 | 0.011055 | -0.059285 | -0.006219 | -0.001442 | Beam ¦ 2 - R_M1 500/1000 ¦ L : 4.000 m ¦ concrete beam
27 |  | 2.5 | κz | -2.8e-05 | 1.7e-05 | -0.001756 | 0.003292 | 0.033886 | -0.000376 | Beam ¦ 2 - R_M1 500/1000 ¦ L : 4.000 m ¦ concrete beam
27 |  | 0.5 | κz | -6e-05 | 5.3e-05 | 0.006868 | -0.028683 | 0.015185 | -0.002168 | Beam ¦ 2 - R_M1 500/1000 ¦ L : 4.000 m ¦ concrete beam
Total |  |  |  | -2.8e-05 | 0.000392 | 0.011055 | 0.059531 | 0.036312 | -0.000376 | Beam ¦ 2 - R_M1 500/1000 ¦ L : 4.000 m ¦ concrete beam
27 |  |  |  | -0.000101 | -0.000413 | -0.010852 | -0.059285 | -0.006219 | -0.002168 | Beam ¦ 2 - R_M1 500/1000 ¦ L : 4.000 m ¦ concrete beam
28 | 6 | 0 |  | -0.000427 | 8.7e-05 | 0.005725 | 0.047437 | -0.089445 | 0.007881 | Beam ¦ 1 - IPE 200 ¦ L : 4.000 m ¦ steel beam
28 | 24 | 4 |  | -0.000427 | 8.7e-05 | -0.004642 | 0.06172 | -0.043621 | -0.12404 | Beam ¦ 1 - IPE 200 ¦ L : 4.000 m ¦ steel beam
Extremes | 6 | 0 | εx | -0.000427 | 8.7e-05 | 0.005725 | 0.047437 | -0.089445 | 0.007881 | Beam ¦ 1 - IPE 200 ¦ L : 4.000 m ¦ steel beam
28 | 6 | 0 | εx | -0.000427 | 8.7e-05 | 0.005725 | 0.047437 | -0.089445 | 0.007881 | Beam ¦ 1 - IPE 200 ¦ L : 4.000 m ¦ steel beam
28 |  | 2.2222 | γxy | -0.000427 | 8.7e-05 | -3.4e-05 | 0.055372 | 0.044323 | -0.065511 | Beam ¦ 1 - IPE 200 ¦ L : 4.000 m ¦ steel beam
28 | 6 | 0 | γxy | -0.000427 | 8.7e-05 | 0.005725 | 0.047437 | -0.089445 | 0.007881 | Beam ¦ 1 - IPE 200 ¦ L : 4.000 m ¦ steel beam
28 | 6 | 0 | γxz | -0.000427 | 8.7e-05 | 0.005725 | 0.047437 | -0.089445 | 0.007881 | Beam ¦ 1 - IPE 200 ¦ L : 4.000 m ¦ steel beam
28 | 24 | 4 | γxz | -0.000427 | 8.7e-05 | -0.004642 | 0.06172 | -0.043621 | -0.12404 | Beam ¦ 1 - IPE 200 ¦ L : 4.000 m ¦ steel beam
28 | 24 | 4 | κx | -0.000427 | 8.7e-05 | -0.004642 | 0.06172 | -0.043621 | -0.12404 | Beam ¦ 1 - IPE 200 ¦ L : 4.000 m ¦ steel beam
28 | 6 | 0 | κx | -0.000427 | 8.7e-05 | 0.005725 | 0.047437 | -0.089445 | 0.007881 | Beam ¦ 1 - IPE 200 ¦ L : 4.000 m ¦ steel beam
28 |  | 2.2222 | κy | -0.000427 | 8.7e-05 | -3.4e-05 | 0.055372 | 0.044323 | -0.065511 | Beam ¦ 1 - IPE 200 ¦ L : 4.000 m ¦ steel beam
28 | 6 | 0 | κy | -0.000427 | 8.7e-05 | 0.005725 | 0.047437 | -0.089445 | 0.007881 | Beam ¦ 1 - IPE 200 ¦ L : 4.000 m ¦ steel beam
28 | 6 | 0 | κz | -0.000427 | 8.7e-05 | 0.005725 | 0.047437 | -0.089445 | 0.007881 | Beam ¦ 1 - IPE 200 ¦ L : 4.000 m ¦ steel beam
28 | 24 | 4 | κz | -0.000427 | 8.7e-05 | -0.004642 | 0.06172 | -0.043621 | -0.12404 | Beam ¦ 1 - IPE 200 ¦ L : 4.000 m ¦ steel beam
Total |  |  |  | -0.000427 | 8.7e-05 | 0.005725 | 0.06172 | 0.044323 | 0.007881 | Beam ¦ 1 - IPE 200 ¦ L : 4.000 m ¦ steel beam
28 |  |  |  | -0.000427 | 8.7e-05 | -0.004642 | 0.047437 | -0.089445 | -0.12404 | Beam ¦ 1 - IPE 200 ¦ L : 4.000 m ¦ steel beam
29 | 8 | 0 |  | -8.6e-05 | 0.000161 | 0.010847 | -0.028619 | -0.005905 | -0.000629 | Beam ¦ 2 - R_M1 500/1000 ¦ L : 4.000 m ¦ concrete beam
29 | 26 | 4 |  | -8.8e-05 | -0.00017 | -0.010816 | 0.027701 | -0.005269 | -0.000441 | Beam ¦ 2 - R_M1 500/1000 ¦ L : 4.000 m ¦ concrete beam
Extremes |  | 2 | εx | 9e-06 | 0 | 2.3e-05 | 0.000765 | 0.034255 | -8.8e-05 | Beam ¦ 2 - R_M1 500/1000 ¦ L : 4.000 m ¦ concrete beam
29 | 26 | 4 | εx | -8.8e-05 | -0.00017 | -0.010816 | 0.027701 | -0.005269 | -0.000441 | Beam ¦ 2 - R_M1 500/1000 ¦ L : 4.000 m ¦ concrete beam
29 | 8 | 0 | γxy | -8.6e-05 | 0.000161 | 0.010847 | -0.028619 | -0.005905 | -0.000629 | Beam ¦ 2 - R_M1 500/1000 ¦ L : 4.000 m ¦ concrete beam
29 | 26 | 4 | γxy | -8.8e-05 | -0.00017 | -0.010816 | 0.027701 | -0.005269 | -0.000441 | Beam ¦ 2 - R_M1 500/1000 ¦ L : 4.000 m ¦ concrete beam
29 | 8 | 0 | γxz | -8.6e-05 | 0.000161 | 0.010847 | -0.028619 | -0.005905 | -0.000629 | Beam ¦ 2 - R_M1 500/1000 ¦ L : 4.000 m ¦ concrete beam
29 | 26 | 4 | γxz | -8.8e-05 | -0.00017 | -0.010816 | 0.027701 | -0.005269 | -0.000441 | Beam ¦ 2 - R_M1 500/1000 ¦ L : 4.000 m ¦ concrete beam
29 | 26 | 4 | κx | -8.8e-05 | -0.00017 | -0.010816 | 0.027701 | -0.005269 | -0.000441 | Beam ¦ 2 - R_M1 500/1000 ¦ L : 4.000 m ¦ concrete beam
29 | 8 | 0 | κx | -8.6e-05 | 0.000161 | 0.010847 | -0.028619 | -0.005905 | -0.000629 | Beam ¦ 2 - R_M1 500/1000 ¦ L : 4.000 m ¦ concrete beam
29 |  | 2 | κy | 9e-06 | 0 | 2.3e-05 | 0.000765 | 0.034255 | -8.8e-05 | Beam ¦ 2 - R_M1 500/1000 ¦ L : 4.000 m ¦ concrete beam
29 | 8 | 0 | κy | -8.6e-05 | 0.000161 | 0.010847 | -0.028619 | -0.005905 | -0.000629 | Beam ¦ 2 - R_M1 500/1000 ¦ L : 4.000 m ¦ concrete beam
29 |  | 2 | κz | 9e-06 | 0 | 2.3e-05 | 0.000765 | 0.034255 | -8.8e-05 | Beam ¦ 2 - R_M1 500/1000 ¦ L : 4.000 m ¦ concrete beam
29 |  | 0.5 | κz | -4.1e-05 | 1.8e-05 | 0.006645 | -0.014186 | 0.014414 | -0.000922 | Beam ¦ 2 - R_M1 500/1000 ¦ L : 4.000 m ¦ concrete beam
Total |  |  |  | 9e-06 | 0.000161 | 0.010847 | 0.027701 | 0.034255 | -8.8e-05 | Beam ¦ 2 - R_M1 500/1000 ¦ L : 4.000 m ¦ concrete beam
29 |  |  |  | -8.8e-05 | -0.00017 | -0.010816 | -0.028619 | -0.005905 | -0.000922 | Beam ¦ 2 - R_M1 500/1000 ¦ L : 4.000 m ¦ concrete beam
30 | 9 | 0 |  | -0.00034 | -1e-06 | 0.005186 | 0.000403 | -0.070897 | -0.000105 | Beam ¦ 1 - IPE 200 ¦ L : 4.000 m ¦ steel beam
30 | 27 | 4 |  | -0.00034 | 1e-06 | -0.005181 | 0.000409 | -0.070685 | -0.000242 | Beam ¦ 1 - IPE 200 ¦ L : 4.000 m ¦ steel beam
Extremes | 9 | 0 | εx | -0.00034 | -1e-06 | 0.005186 | 0.000403 | -0.070897 | -0.000105 | Beam ¦ 1 - IPE 200 ¦ L : 4.000 m ¦ steel beam
30 | 9 | 0 | εx | -0.00034 | -1e-06 | 0.005186 | 0.000403 | -0.070897 | -0.000105 | Beam ¦ 1 - IPE 200 ¦ L : 4.000 m ¦ steel beam
30 | 27 | 4 | γxy | -0.00034 | 1e-06 | -0.005181 | 0.000409 | -0.070685 | -0.000242 | Beam ¦ 1 - IPE 200 ¦ L : 4.000 m ¦ steel beam
30 | 9 | 0 | γxy | -0.00034 | -1e-06 | 0.005186 | 0.000403 | -0.070897 | -0.000105 | Beam ¦ 1 - IPE 200 ¦ L : 4.000 m ¦ steel beam
30 | 9 | 0 | γxz | -0.00034 | -1e-06 | 0.005186 | 0.000403 | -0.070897 | -0.000105 | Beam ¦ 1 - IPE 200 ¦ L : 4.000 m ¦ steel beam
30 | 27 | 4 | γxz | -0.00034 | 1e-06 | -0.005181 | 0.000409 | -0.070685 | -0.000242 | Beam ¦ 1 - IPE 200 ¦ L : 4.000 m ¦ steel beam
30 | 27 | 4 | κx | -0.00034 | 1e-06 | -0.005181 | 0.000409 | -0.070685 | -0.000242 | Beam ¦ 1 - IPE 200 ¦ L : 4.000 m ¦ steel beam
30 | 9 | 0 | κx | -0.00034 | -1e-06 | 0.005186 | 0.000403 | -0.070897 | -0.000105 | Beam ¦ 1 - IPE 200 ¦ L : 4.000 m ¦ steel beam
30 |  | 2 | κy | -0.00034 | 0 | 2e-06 | 0.000406 | 0.038872 | -0.000174 | Beam ¦ 1 - IPE 200 ¦ L : 4.000 m ¦ steel beam
30 | 9 | 0 | κy | -0.00034 | -1e-06 | 0.005186 | 0.000403 | -0.070897 | -0.000105 | Beam ¦ 1 - IPE 200 ¦ L : 4.000 m ¦ steel beam
30 | 9 | 0 | κz | -0.00034 | -1e-06 | 0.005186 | 0.000403 | -0.070897 | -0.000105 | Beam ¦ 1 - IPE 200 ¦ L : 4.000 m ¦ steel beam
30 | 27 | 4 | κz | -0.00034 | 1e-06 | -0.005181 | 0.000409 | -0.070685 | -0.000242 | Beam ¦ 1 - IPE 200 ¦ L : 4.000 m ¦ steel beam
Total |  |  |  | -0.00034 | 1e-06 | 0.005186 | 0.000409 | 0.038872 | -0.000105 | Beam ¦ 1 - IPE 200 ¦ L : 4.000 m ¦ steel beam
30 |  |  |  | -0.00034 | -1e-06 | -0.005181 | 0.000403 | -0.070897 | -0.000242 | Beam ¦ 1 - IPE 200 ¦ L : 4.000 m ¦ steel beam
31 | 11 | 0 |  | -8.4e-05 | -0.000148 | 0.010861 | 0.010346 | -0.005812 | 0.000362 | Beam ¦ 2 - R_M1 500/1000 ¦ L : 4.000 m ¦ concrete beam
31 | 29 | 4 |  | -8.9e-05 | 0.000138 | -0.010841 | -0.011081 | -0.005398 | 0.000543 | Beam ¦ 2 - R_M1 500/1000 ¦ L : 4.000 m ¦ concrete beam
Extremes |  | 2 | εx | 1.2e-05 | 0 | 1.5e-05 | 0.000495 | 0.034234 | 9.4e-05 | Beam ¦ 2 - R_M1 500/1000 ¦ L : 4.000 m ¦ concrete beam
31 | 29 | 4 | εx | -8.9e-05 | 0.000138 | -0.010841 | -0.011081 | -0.005398 | 0.000543 | Beam ¦ 2 - R_M1 500/1000 ¦ L : 4.000 m ¦ concrete beam
31 | 29 | 4 | γxy | -8.9e-05 | 0.000138 | -0.010841 | -0.011081 | -0.005398 | 0.000543 | Beam ¦ 2 - R_M1 500/1000 ¦ L : 4.000 m ¦ concrete beam
31 | 11 | 0 | γxy | -8.4e-05 | -0.000148 | 0.010861 | 0.010346 | -0.005812 | 0.000362 | Beam ¦ 2 - R_M1 500/1000 ¦ L : 4.000 m ¦ concrete beam
31 | 11 | 0 | γxz | -8.4e-05 | -0.000148 | 0.010861 | 0.010346 | -0.005812 | 0.000362 | Beam ¦ 2 - R_M1 500/1000 ¦ L : 4.000 m ¦ concrete beam
31 | 29 | 4 | γxz | -8.9e-05 | 0.000138 | -0.010841 | -0.011081 | -0.005398 | 0.000543 | Beam ¦ 2 - R_M1 500/1000 ¦ L : 4.000 m ¦ concrete beam
31 | 11 | 0 | κx | -8.4e-05 | -0.000148 | 0.010861 | 0.010346 | -0.005812 | 0.000362 | Beam ¦ 2 - R_M1 500/1000 ¦ L : 4.000 m ¦ concrete beam
31 | 29 | 4 | κx | -8.9e-05 | 0.000138 | -0.010841 | -0.011081 | -0.005398 | 0.000543 | Beam ¦ 2 - R_M1 500/1000 ¦ L : 4.000 m ¦ concrete beam
31 |  | 2 | κy | 1.2e-05 | 0 | 1.5e-05 | 0.000495 | 0.034234 | 9.4e-05 | Beam ¦ 2 - R_M1 500/1000 ¦ L : 4.000 m ¦ concrete beam
31 | 11 | 0 | κy | -8.4e-05 | -0.000148 | 0.010861 | 0.010346 | -0.005812 | 0.000362 | Beam ¦ 2 - R_M1 500/1000 ¦ L : 4.000 m ¦ concrete beam
31 |  | 3.5 | κz | -4.2e-05 | 1.6e-05 | -0.006613 | -0.005345 | 0.0148 | 0.0008 | Beam ¦ 2 - R_M1 500/1000 ¦ L : 4.000 m ¦ concrete beam
31 |  | 2 | κz | 1.2e-05 | 0 | 1.5e-05 | 0.000495 | 0.034234 | 9.4e-05 | Beam ¦ 2 - R_M1 500/1000 ¦ L : 4.000 m ¦ concrete beam
Total |  |  |  | 1.2e-05 | 0.000138 | 0.010861 | 0.010346 | 0.034234 | 0.0008 | Beam ¦ 2 - R_M1 500/1000 ¦ L : 4.000 m ¦ concrete beam
31 |  |  |  | -8.9e-05 | -0.000148 | -0.010841 | -0.011081 | -0.005812 | 9.4e-05 | Beam ¦ 2 - R_M1 500/1000 ¦ L : 4.000 m ¦ concrete beam
32 | 12 | 0 |  | -0.00034 | 0 | 0.005185 | 0.000268 | -0.07085 | 3.7e-05 | Beam ¦ 1 - IPE 200 ¦ L : 4.000 m ¦ steel beam
32 | 30 | 4 |  | -0.00034 | 0 | -0.005182 | 0.000263 | -0.070716 | -4.5e-05 | Beam ¦ 1 - IPE 200 ¦ L : 4.000 m ¦ steel beam
Extremes | 12 | 0 | εx | -0.00034 | 0 | 0.005185 | 0.000268 | -0.07085 | 3.7e-05 | Beam ¦ 1 - IPE 200 ¦ L : 4.000 m ¦ steel beam
32 | 12 | 0 | εx | -0.00034 | 0 | 0.005185 | 0.000268 | -0.07085 | 3.7e-05 | Beam ¦ 1 - IPE 200 ¦ L : 4.000 m ¦ steel beam
32 |  | 3.5556 | γxy | -0.00034 | 0 | -0.00403 | 0.000263 | -0.027407 | -3.6e-05 | Beam ¦ 1 - IPE 200 ¦ L : 4.000 m ¦ steel beam
32 | 12 | 0 | γxy | -0.00034 | 0 | 0.005185 | 0.000268 | -0.07085 | 3.7e-05 | Beam ¦ 1 - IPE 200 ¦ L : 4.000 m ¦ steel beam
32 | 12 | 0 | γxz | -0.00034 | 0 | 0.005185 | 0.000268 | -0.07085 | 3.7e-05 | Beam ¦ 1 - IPE 200 ¦ L : 4.000 m ¦ steel beam
32 | 30 | 4 | γxz | -0.00034 | 0 | -0.005182 | 0.000263 | -0.070716 | -4.5e-05 | Beam ¦ 1 - IPE 200 ¦ L : 4.000 m ¦ steel beam
32 | 12 | 0 | κx | -0.00034 | 0 | 0.005185 | 0.000268 | -0.07085 | 3.7e-05 | Beam ¦ 1 - IPE 200 ¦ L : 4.000 m ¦ steel beam
32 | 30 | 4 | κx | -0.00034 | 0 | -0.005182 | 0.000263 | -0.070716 | -4.5e-05 | Beam ¦ 1 - IPE 200 ¦ L : 4.000 m ¦ steel beam
32 |  | 2 | κy | -0.00034 | 0 | 2e-06 | 0.000265 | 0.038881 | -4e-06 | Beam ¦ 1 - IPE 200 ¦ L : 4.000 m ¦ steel beam
32 | 12 | 0 | κy | -0.00034 | 0 | 0.005185 | 0.000268 | -0.07085 | 3.7e-05 | Beam ¦ 1 - IPE 200 ¦ L : 4.000 m ¦ steel beam
32 | 12 | 0 | κz | -0.00034 | 0 | 0.005185 | 0.000268 | -0.07085 | 3.7e-05 | Beam ¦ 1 - IPE 200 ¦ L : 4.000 m ¦ steel beam
32 | 30 | 4 | κz | -0.00034 | 0 | -0.005182 | 0.000263 | -0.070716 | -4.5e-05 | Beam ¦ 1 - IPE 200 ¦ L : 4.000 m ¦ steel beam
Total |  |  |  | -0.00034 | 0 | 0.005185 | 0.000268 | 0.038881 | 3.7e-05 | Beam ¦ 1 - IPE 200 ¦ L : 4.000 m ¦ steel beam
32 |  |  |  | -0.00034 | 0 | -0.005182 | 0.000263 | -0.07085 | -4.5e-05 | Beam ¦ 1 - IPE 200 ¦ L : 4.000 m ¦ steel beam
33 | 14 | 0 |  | -0.000102 | -0.000416 | 0.010985 | 0.044246 | -0.005702 | 0.001217 | Beam ¦ 2 - R_M1 500/1000 ¦ L : 4.000 m ¦ concrete beam
33 | 32 | 4 |  | -0.000106 | 0.000405 | -0.010968 | -0.044835 | -0.005344 | 0.001391 | Beam ¦ 2 - R_M1 500/1000 ¦ L : 4.000 m ¦ concrete beam
Extremes |  | 2 | εx | -2.8e-05 | 0 | 1.3e-05 | 0.000284 | 0.035284 | 0.000276 | Beam ¦ 2 - R_M1 500/1000 ¦ L : 4.000 m ¦ concrete beam
33 | 32 | 4 | εx | -0.000106 | 0.000405 | -0.010968 | -0.044835 | -0.005344 | 0.001391 | Beam ¦ 2 - R_M1 500/1000 ¦ L : 4.000 m ¦ concrete beam
33 | 32 | 4 | γxy | -0.000106 | 0.000405 | -0.010968 | -0.044835 | -0.005344 | 0.001391 | Beam ¦ 2 - R_M1 500/1000 ¦ L : 4.000 m ¦ concrete beam
33 | 14 | 0 | γxy | -0.000102 | -0.000416 | 0.010985 | 0.044246 | -0.005702 | 0.001217 | Beam ¦ 2 - R_M1 500/1000 ¦ L : 4.000 m ¦ concrete beam
33 | 14 | 0 | γxz | -0.000102 | -0.000416 | 0.010985 | 0.044246 | -0.005702 | 0.001217 | Beam ¦ 2 - R_M1 500/1000 ¦ L : 4.000 m ¦ concrete beam
33 | 32 | 4 | γxz | -0.000106 | 0.000405 | -0.010968 | -0.044835 | -0.005344 | 0.001391 | Beam ¦ 2 - R_M1 500/1000 ¦ L : 4.000 m ¦ concrete beam
33 | 14 | 0 | κx | -0.000102 | -0.000416 | 0.010985 | 0.044246 | -0.005702 | 0.001217 | Beam ¦ 2 - R_M1 500/1000 ¦ L : 4.000 m ¦ concrete beam
33 | 32 | 4 | κx | -0.000106 | 0.000405 | -0.010968 | -0.044835 | -0.005344 | 0.001391 | Beam ¦ 2 - R_M1 500/1000 ¦ L : 4.000 m ¦ concrete beam
33 |  | 2 | κy | -2.8e-05 | 0 | 1.3e-05 | 0.000284 | 0.035284 | 0.000276 | Beam ¦ 2 - R_M1 500/1000 ¦ L : 4.000 m ¦ concrete beam
33 | 14 | 0 | κy | -0.000102 | -0.000416 | 0.010985 | 0.044246 | -0.005702 | 0.001217 | Beam ¦ 2 - R_M1 500/1000 ¦ L : 4.000 m ¦ concrete beam
33 |  | 3.5 | κz | -6.8e-05 | 5.5e-05 | -0.006727 | -0.022516 | 0.015315 | 0.002208 | Beam ¦ 2 - R_M1 500/1000 ¦ L : 4.000 m ¦ concrete beam
33 |  | 2 | κz | -2.8e-05 | 0 | 1.3e-05 | 0.000284 | 0.035284 | 0.000276 | Beam ¦ 2 - R_M1 500/1000 ¦ L : 4.000 m ¦ concrete beam
Total |  |  |  | -2.8e-05 | 0.000405 | 0.010985 | 0.044246 | 0.035284 | 0.002208 | Beam ¦ 2 - R_M1 500/1000 ¦ L : 4.000 m ¦ concrete beam
33 |  |  |  | -0.000106 | -0.000416 | -0.010968 | -0.044835 | -0.005702 | 0.000276 | Beam ¦ 2 - R_M1 500/1000 ¦ L : 4.000 m ¦ concrete beam
34 | 15 | 0 |  | -0.000346 | 0 | 0.005185 | 0.000162 | -0.071159 | 0.000164 | Beam ¦ 1 - IPE 200 ¦ L : 4.000 m ¦ steel beam
34 | 33 | 4 |  | -0.000346 | 0 | -0.005182 | 0.000148 | -0.071042 | 0.000124 | Beam ¦ 1 - IPE 200 ¦ L : 4.000 m ¦ steel beam
Extremes | 15 | 0 | εx | -0.000346 | 0 | 0.005185 | 0.000162 | -0.071159 | 0.000164 | Beam ¦ 1 - IPE 200 ¦ L : 4.000 m ¦ steel beam
34 | 15 | 0 | εx | -0.000346 | 0 | 0.005185 | 0.000162 | -0.071159 | 0.000164 | Beam ¦ 1 - IPE 200 ¦ L : 4.000 m ¦ steel beam
34 | 15 | 0 | γxy | -0.000346 | 0 | 0.005185 | 0.000162 | -0.071159 | 0.000164 | Beam ¦ 1 - IPE 200 ¦ L : 4.000 m ¦ steel beam
34 |  | 3.5556 | γxy | -0.000346 | 0 | -0.00403 | 0.000149 | -0.027732 | 0.000129 | Beam ¦ 1 - IPE 200 ¦ L : 4.000 m ¦ steel beam
34 | 15 | 0 | γxz | -0.000346 | 0 | 0.005185 | 0.000162 | -0.071159 | 0.000164 | Beam ¦ 1 - IPE 200 ¦ L : 4.000 m ¦ steel beam
34 | 33 | 4 | γxz | -0.000346 | 0 | -0.005182 | 0.000148 | -0.071042 | 0.000124 | Beam ¦ 1 - IPE 200 ¦ L : 4.000 m ¦ steel beam
34 | 15 | 0 | κx | -0.000346 | 0 | 0.005185 | 0.000162 | -0.071159 | 0.000164 | Beam ¦ 1 - IPE 200 ¦ L : 4.000 m ¦ steel beam
34 | 33 | 4 | κx | -0.000346 | 0 | -0.005182 | 0.000148 | -0.071042 | 0.000124 | Beam ¦ 1 - IPE 200 ¦ L : 4.000 m ¦ steel beam
34 |  | 2 | κy | -0.000346 | 0 | 1e-06 | 0.000155 | 0.038563 | 0.000144 | Beam ¦ 1 - IPE 200 ¦ L : 4.000 m ¦ steel beam
34 | 15 | 0 | κy | -0.000346 | 0 | 0.005185 | 0.000162 | -0.071159 | 0.000164 | Beam ¦ 1 - IPE 200 ¦ L : 4.000 m ¦ steel beam
34 | 15 | 0 | κz | -0.000346 | 0 | 0.005185 | 0.000162 | -0.071159 | 0.000164 | Beam ¦ 1 - IPE 200 ¦ L : 4.000 m ¦ steel beam
34 | 33 | 4 | κz | -0.000346 | 0 | -0.005182 | 0.000148 | -0.071042 | 0.000124 | Beam ¦ 1 - IPE 200 ¦ L : 4.000 m ¦ steel beam
Total |  |  |  | -0.000346 | 0 | 0.005185 | 0.000162 | 0.038563 | 0.000164 | Beam ¦ 1 - IPE 200 ¦ L : 4.000 m ¦ steel beam
34 |  |  |  | -0.000346 | 0 | -0.005182 | 0.000148 | -0.071159 | 0.000124 | Beam ¦ 1 - IPE 200 ¦ L : 4.000 m ¦ steel beam
35 | 17 | 0 |  | -4.9e-05 | -0.000593 | 0.011281 | 0.071272 | -0.005356 | 0.001005 | Beam ¦ 2 - R_M1 500/1000 ¦ L : 4.000 m ¦ concrete beam
35 | 35 | 4 |  | -4.5e-05 | 0.000588 | -0.011257 | -0.071735 | -0.004877 | 0.001186 | Beam ¦ 2 - R_M1 500/1000 ¦ L : 4.000 m ¦ concrete beam
Extremes |  | 2 | εx | 0.000151 | -1e-06 | 1.9e-05 | 9.1e-05 | 0.037441 | 0.000553 | Beam ¦ 2 - R_M1 500/1000 ¦ L : 4.000 m ¦ concrete beam
35 | 17 | 0 | εx | -4.9e-05 | -0.000593 | 0.011281 | 0.071272 | -0.005356 | 0.001005 | Beam ¦ 2 - R_M1 500/1000 ¦ L : 4.000 m ¦ concrete beam
35 | 35 | 4 | γxy | -4.5e-05 | 0.000588 | -0.011257 | -0.071735 | -0.004877 | 0.001186 | Beam ¦ 2 - R_M1 500/1000 ¦ L : 4.000 m ¦ concrete beam
35 | 17 | 0 | γxy | -4.9e-05 | -0.000593 | 0.011281 | 0.071272 | -0.005356 | 0.001005 | Beam ¦ 2 - R_M1 500/1000 ¦ L : 4.000 m ¦ concrete beam
35 | 17 | 0 | γxz | -4.9e-05 | -0.000593 | 0.011281 | 0.071272 | -0.005356 | 0.001005 | Beam ¦ 2 - R_M1 500/1000 ¦ L : 4.000 m ¦ concrete beam
35 | 35 | 4 | γxz | -4.5e-05 | 0.000588 | -0.011257 | -0.071735 | -0.004877 | 0.001186 | Beam ¦ 2 - R_M1 500/1000 ¦ L : 4.000 m ¦ concrete beam
35 | 17 | 0 | κx | -4.9e-05 | -0.000593 | 0.011281 | 0.071272 | -0.005356 | 0.001005 | Beam ¦ 2 - R_M1 500/1000 ¦ L : 4.000 m ¦ concrete beam
35 | 35 | 4 | κx | -4.5e-05 | 0.000588 | -0.011257 | -0.071735 | -0.004877 | 0.001186 | Beam ¦ 2 - R_M1 500/1000 ¦ L : 4.000 m ¦ concrete beam
35 |  | 2 | κy | 0.000151 | -1e-06 | 1.9e-05 | 9.1e-05 | 0.037441 | 0.000553 | Beam ¦ 2 - R_M1 500/1000 ¦ L : 4.000 m ¦ concrete beam
35 | 17 | 0 | κy | -4.9e-05 | -0.000593 | 0.011281 | 0.071272 | -0.005356 | 0.001005 | Beam ¦ 2 - R_M1 500/1000 ¦ L : 4.000 m ¦ concrete beam
35 |  | 3.5 | κz | 5.5e-05 | 0.000102 | -0.006925 | -0.037311 | 0.016627 | 0.003103 | Beam ¦ 2 - R_M1 500/1000 ¦ L : 4.000 m ¦ concrete beam
35 |  | 2 | κz | 0.000151 | -1e-06 | 1.9e-05 | 9.1e-05 | 0.037441 | 0.000553 | Beam ¦ 2 - R_M1 500/1000 ¦ L : 4.000 m ¦ concrete beam
Total |  |  |  | 0.000151 | 0.000588 | 0.011281 | 0.071272 | 0.037441 | 0.003103 | Beam ¦ 2 - R_M1 500/1000 ¦ L : 4.000 m ¦ concrete beam
35 |  |  |  | -4.9e-05 | -0.000593 | -0.011257 | -0.071735 | -0.005356 | 0.000553 | Beam ¦ 2 - R_M1 500/1000 ¦ L : 4.000 m ¦ concrete beam
36 | 18 | 0 |  | -0.00035 | 1.9e-05 | 0.005216 | 0.001896 | -0.073228 | 0.009208 | Beam ¦ 1 - IPE 200 ¦ L : 4.000 m ¦ steel beam
36 | 36 | 4 |  | -0.00035 | 4e-06 | -0.005151 | 0.00218 | -0.070459 | -0.008302 | Beam ¦ 1 - IPE 200 ¦ L : 4.000 m ¦ steel beam
Extremes | 18 | 0 | εx | -0.00035 | 1.9e-05 | 0.005216 | 0.001896 | -0.073228 | 0.009208 | Beam ¦ 1 - IPE 200 ¦ L : 4.000 m ¦ steel beam
36 | 18 | 0 | εx | -0.00035 | 1.9e-05 | 0.005216 | 0.001896 | -0.073228 | 0.009208 | Beam ¦ 1 - IPE 200 ¦ L : 4.000 m ¦ steel beam
36 | 18 | 0 | γxy | -0.00035 | 1.9e-05 | 0.005216 | 0.001896 | -0.073228 | 0.009208 | Beam ¦ 1 - IPE 200 ¦ L : 4.000 m ¦ steel beam
36 | 36 | 4 | γxy | -0.00035 | 4e-06 | -0.005151 | 0.00218 | -0.070459 | -0.008302 | Beam ¦ 1 - IPE 200 ¦ L : 4.000 m ¦ steel beam
36 | 18 | 0 | γxz | -0.00035 | 1.9e-05 | 0.005216 | 0.001896 | -0.073228 | 0.009208 | Beam ¦ 1 - IPE 200 ¦ L : 4.000 m ¦ steel beam
36 | 36 | 4 | γxz | -0.00035 | 4e-06 | -0.005151 | 0.00218 | -0.070459 | -0.008302 | Beam ¦ 1 - IPE 200 ¦ L : 4.000 m ¦ steel beam
36 | 36 | 4 | κx | -0.00035 | 4e-06 | -0.005151 | 0.00218 | -0.070459 | -0.008302 | Beam ¦ 1 - IPE 200 ¦ L : 4.000 m ¦ steel beam
36 | 18 | 0 | κx | -0.00035 | 1.9e-05 | 0.005216 | 0.001896 | -0.073228 | 0.009208 | Beam ¦ 1 - IPE 200 ¦ L : 4.000 m ¦ steel beam
36 |  | 2 | κy | -0.00035 | 1.2e-05 | 3.3e-05 | 0.002038 | 0.03782 | 0.000451 | Beam ¦ 1 - IPE 200 ¦ L : 4.000 m ¦ steel beam
36 | 18 | 0 | κy | -0.00035 | 1.9e-05 | 0.005216 | 0.001896 | -0.073228 | 0.009208 | Beam ¦ 1 - IPE 200 ¦ L : 4.000 m ¦ steel beam
36 | 18 | 0 | κz | -0.00035 | 1.9e-05 | 0.005216 | 0.001896 | -0.073228 | 0.009208 | Beam ¦ 1 - IPE 200 ¦ L : 4.000 m ¦ steel beam
36 | 36 | 4 | κz | -0.00035 | 4e-06 | -0.005151 | 0.00218 | -0.070459 | -0.008302 | Beam ¦ 1 - IPE 200 ¦ L : 4.000 m ¦ steel beam
Total |  |  |  | -0.00035 | 1.9e-05 | 0.005216 | 0.00218 | 0.03782 | 0.009208 | Beam ¦ 1 - IPE 200 ¦ L : 4.000 m ¦ steel beam
36 |  |  |  | -0.00035 | 4e-06 | -0.005151 | 0.001896 | -0.073228 | -0.008302 | Beam ¦ 1 - IPE 200 ¦ L : 4.000 m ¦ steel beam
37 | 3 | 0 |  | -0.001214 | 5.6e-05 | 0.065315 | 0.000743 | -0.1511 | 0.002159 | Beam ¦ 5 - SQ_M1 500 ¦ L : 15.000 m ¦ timber beam
37 | 18 | 15 |  | -0.001214 | 5.6e-05 | -0.06521 | 0.000677 | -0.14913 | 3.8e-05 | Beam ¦ 5 - SQ_M1 500 ¦ L : 15.000 m ¦ timber beam
Extremes | 3 | 0 | εx | -0.001214 | 5.6e-05 | 0.065315 | 0.000743 | -0.1511 | 0.002159 | Beam ¦ 5 - SQ_M1 500 ¦ L : 15.000 m ¦ timber beam
37 |  | 7.5 | εx | -0.001221 | 5.6e-05 | 5.2e-05 | 0.00071 | 0.46413 | 0.001101 | Beam ¦ 5 - SQ_M1 500 ¦ L : 15.000 m ¦ timber beam
37 | 3 | 0 | γxy | -0.001214 | 5.6e-05 | 0.065315 | 0.000743 | -0.1511 | 0.002159 | Beam ¦ 5 - SQ_M1 500 ¦ L : 15.000 m ¦ timber beam
37 | 18 | 15 | γxy | -0.001214 | 5.6e-05 | -0.06521 | 0.000677 | -0.14913 | 3.8e-05 | Beam ¦ 5 - SQ_M1 500 ¦ L : 15.000 m ¦ timber beam
37 | 3 | 0 | γxz | -0.001214 | 5.6e-05 | 0.065315 | 0.000743 | -0.1511 | 0.002159 | Beam ¦ 5 - SQ_M1 500 ¦ L : 15.000 m ¦ timber beam
37 | 18 | 15 | γxz | -0.001214 | 5.6e-05 | -0.06521 | 0.000677 | -0.14913 | 3.8e-05 | Beam ¦ 5 - SQ_M1 500 ¦ L : 15.000 m ¦ timber beam
37 | 3 | 0 | κx | -0.001214 | 5.6e-05 | 0.065315 | 0.000743 | -0.1511 | 0.002159 | Beam ¦ 5 - SQ_M1 500 ¦ L : 15.000 m ¦ timber beam
37 | 18 | 15 | κx | -0.001214 | 5.6e-05 | -0.06521 | 0.000677 | -0.14913 | 3.8e-05 | Beam ¦ 5 - SQ_M1 500 ¦ L : 15.000 m ¦ timber beam
37 |  | 7.5 | κy | -0.001221 | 5.6e-05 | 5.2e-05 | 0.00071 | 0.46413 | 0.001101 | Beam ¦ 5 - SQ_M1 500 ¦ L : 15.000 m ¦ timber beam
37 | 3 | 0 | κy | -0.001214 | 5.6e-05 | 0.065315 | 0.000743 | -0.1511 | 0.002159 | Beam ¦ 5 - SQ_M1 500 ¦ L : 15.000 m ¦ timber beam
37 | 3 | 0 | κz | -0.001214 | 5.6e-05 | 0.065315 | 0.000743 | -0.1511 | 0.002159 | Beam ¦ 5 - SQ_M1 500 ¦ L : 15.000 m ¦ timber beam
37 | 18 | 15 | κz | -0.001214 | 5.6e-05 | -0.06521 | 0.000677 | -0.14913 | 3.8e-05 | Beam ¦ 5 - SQ_M1 500 ¦ L : 15.000 m ¦ timber beam
Total |  |  |  | -0.001214 | 5.6e-05 | 0.065315 | 0.000743 | 0.46413 | 0.002159 | Beam ¦ 5 - SQ_M1 500 ¦ L : 15.000 m ¦ timber beam
37 |  |  |  | -0.001221 | 5.6e-05 | -0.06521 | 0.000677 | -0.1511 | 3.8e-05 | Beam ¦ 5 - SQ_M1 500 ¦ L : 15.000 m ¦ timber beam
38 | 21 | 0 |  | -0.00121 | -3e-06 | 0.065267 | -0.000501 | -0.14914 | -9.2e-05 | Beam ¦ 5 - SQ_M1 500 ¦ L : 15.000 m ¦ timber beam
38 | 36 | 15 |  | -0.00121 | -4e-06 | -0.065258 | -0.0005 | -0.14897 | 5.4e-05 | Beam ¦ 5 - SQ_M1 500 ¦ L : 15.000 m ¦ timber beam
Extremes | 21 | 0 | εx | -0.00121 | -3e-06 | 0.065267 | -0.000501 | -0.14914 | -9.2e-05 | Beam ¦ 5 - SQ_M1 500 ¦ L : 15.000 m ¦ timber beam
38 |  | 7.5 | εx | -0.001217 | -4e-06 | 5e-06 | -0.0005 | 0.46519 | -1.9e-05 | Beam ¦ 5 - SQ_M1 500 ¦ L : 15.000 m ¦ timber beam
38 | 21 | 0 | γxy | -0.00121 | -3e-06 | 0.065267 | -0.000501 | -0.14914 | -9.2e-05 | Beam ¦ 5 - SQ_M1 500 ¦ L : 15.000 m ¦ timber beam
38 | 36 | 15 | γxy | -0.00121 | -4e-06 | -0.065258 | -0.0005 | -0.14897 | 5.4e-05 | Beam ¦ 5 - SQ_M1 500 ¦ L : 15.000 m ¦ timber beam
38 | 21 | 0 | γxz | -0.00121 | -3e-06 | 0.065267 | -0.000501 | -0.14914 | -9.2e-05 | Beam ¦ 5 - SQ_M1 500 ¦ L : 15.000 m ¦ timber beam
38 | 36 | 15 | γxz | -0.00121 | -4e-06 | -0.065258 | -0.0005 | -0.14897 | 5.4e-05 | Beam ¦ 5 - SQ_M1 500 ¦ L : 15.000 m ¦ timber beam
38 | 36 | 15 | κx | -0.00121 | -4e-06 | -0.065258 | -0.0005 | -0.14897 | 5.4e-05 | Beam ¦ 5 - SQ_M1 500 ¦ L : 15.000 m ¦ timber beam
38 | 21 | 0 | κx | -0.00121 | -3e-06 | 0.065267 | -0.000501 | -0.14914 | -9.2e-05 | Beam ¦ 5 - SQ_M1 500 ¦ L : 15.000 m ¦ timber beam
38 |  | 7.5 | κy | -0.001217 | -4e-06 | 5e-06 | -0.0005 | 0.46519 | -1.9e-05 | Beam ¦ 5 - SQ_M1 500 ¦ L : 15.000 m ¦ timber beam
38 | 21 | 0 | κy | -0.00121 | -3e-06 | 0.065267 | -0.000501 | -0.14914 | -9.2e-05 | Beam ¦ 5 - SQ_M1 500 ¦ L : 15.000 m ¦ timber beam
38 | 36 | 15 | κz | -0.00121 | -4e-06 | -0.065258 | -0.0005 | -0.14897 | 5.4e-05 | Beam ¦ 5 - SQ_M1 500 ¦ L : 15.000 m ¦ timber beam
38 | 21 | 0 | κz | -0.00121 | -3e-06 | 0.065267 | -0.000501 | -0.14914 | -9.2e-05 | Beam ¦ 5 - SQ_M1 500 ¦ L : 15.000 m ¦ timber beam
Total |  |  |  | -0.00121 | -3e-06 | 0.065267 | -0.0005 | 0.46519 | 5.4e-05 | Beam ¦ 5 - SQ_M1 500 ¦ L : 15.000 m ¦ timber beam
38 |  |  |  | -0.001217 | -4e-06 | -0.065258 | -0.000501 | -0.14914 | -9.2e-05 | Beam ¦ 5 - SQ_M1 500 ¦ L : 15.000 m ¦ timber beam
39 | 3 | 0 |  | 0.000192 | -0.001647 | 0.002198 | 0.26473 | 0.45558 | 0.001019 | Beam ¦ 6 - UU 150/75/125/8/6/12/0/0 ¦ L : 5.000 m ¦ Aluminium beam
39 | 24 | 5 |  | 0.000191 | 0.002605 | -0.012077 | 0.32938 | -0.41577 | -0.39876 | Beam ¦ 6 - UU 150/75/125/8/6/12/0/0 ¦ L : 5.000 m ¦ Aluminium beam
Extremes | 3 | 0 | εx | 0.000192 | -0.001647 | 0.002198 | 0.26473 | 0.45558 | 0.001019 | Beam ¦ 6 - UU 150/75/125/8/6/12/0/0 ¦ L : 5.000 m ¦ Aluminium beam
39 | 24 | 5 | εx | 0.000191 | 0.002605 | -0.012077 | 0.32938 | -0.41577 | -0.39876 | Beam ¦ 6 - UU 150/75/125/8/6/12/0/0 ¦ L : 5.000 m ¦ Aluminium beam
39 | 24 | 5 | γxu | 0.000191 | 0.002605 | -0.012077 | 0.32938 | -0.41577 | -0.39876 | Beam ¦ 6 - UU 150/75/125/8/6/12/0/0 ¦ L : 5.000 m ¦ Aluminium beam
39 | 3 | 0 | γxu | 0.000192 | -0.001647 | 0.002198 | 0.26473 | 0.45558 | 0.001019 | Beam ¦ 6 - UU 150/75/125/8/6/12/0/0 ¦ L : 5.000 m ¦ Aluminium beam
39 | 3 | 0 | γxv | 0.000192 | -0.001647 | 0.002198 | 0.26473 | 0.45558 | 0.001019 | Beam ¦ 6 - UU 150/75/125/8/6/12/0/0 ¦ L : 5.000 m ¦ Aluminium beam
39 | 24 | 5 | γxv | 0.000191 | 0.002605 | -0.012077 | 0.32938 | -0.41577 | -0.39876 | Beam ¦ 6 - UU 150/75/125/8/6/12/0/0 ¦ L : 5.000 m ¦ Aluminium beam
39 | 24 | 5 | κx | 0.000191 | 0.002605 | -0.012077 | 0.32938 | -0.41577 | -0.39876 | Beam ¦ 6 - UU 150/75/125/8/6/12/0/0 ¦ L : 5.000 m ¦ Aluminium beam
39 | 3 | 0 | κx | 0.000192 | -0.001647 | 0.002198 | 0.26473 | 0.45558 | 0.001019 | Beam ¦ 6 - UU 150/75/125/8/6/12/0/0 ¦ L : 5.000 m ¦ Aluminium beam
39 |  | 0.55556 | κu | 0.000192 | -0.001175 | 0.000611 | 0.27191 | 0.48322 | 0.13031 | Beam ¦ 6 - UU 150/75/125/8/6/12/0/0 ¦ L : 5.000 m ¦ Aluminium beam
39 | 24 | 5 | κu | 0.000191 | 0.002605 | -0.012077 | 0.32938 | -0.41577 | -0.39876 | Beam ¦ 6 - UU 150/75/125/8/6/12/0/0 ¦ L : 5.000 m ¦ Aluminium beam
39 |  | 1.6667 | κv | 0.000191 | -0.00023 | -0.002561 | 0.28628 | 0.44515 | 0.25856 | Beam ¦ 6 - UU 150/75/125/8/6/12/0/0 ¦ L : 5.000 m ¦ Aluminium beam
39 | 24 | 5 | κv | 0.000191 | 0.002605 | -0.012077 | 0.32938 | -0.41577 | -0.39876 | Beam ¦ 6 - UU 150/75/125/8/6/12/0/0 ¦ L : 5.000 m ¦ Aluminium beam
Total |  |  |  | 0.000192 | 0.002605 | 0.002198 | 0.32938 | 0.48322 | 0.25856 | Beam ¦ 6 - UU 150/75/125/8/6/12/0/0 ¦ L : 5.000 m ¦ Aluminium beam
39 |  |  |  | 0.000191 | -0.001647 | -0.012077 | 0.26473 | -0.41577 | -0.39876 | Beam ¦ 6 - UU 150/75/125/8/6/12/0/0 ¦ L : 5.000 m ¦ Aluminium beam
Total max/min values with corresponding values
39 | 3 | 0 | εx | 0.000192 | -0.001647 | 0.002198 | 0.26473 | 0.45558 | 0.001019
19 | 28 | 0 | γxy / γxu | -0.015424 | 0.001184 | 0.001477 | 6e-05 | -0.052212 | 0.025862
12 |  | 1.3333 | γxy / γxu | -0.006983 | 0.008518 | 0.001636 | -0.007889 | -0.023912 | 0.095688
14 |  | 1.3333 | γxz / γxv | -0.006965 | -0.008479 | -0.001412 | -0.004811 | 0.021478 | -0.085801
37 | 3 | 0 | γxz / γxv | -0.001214 | 5.6e-05 | 0.065315 | 0.000743 | -0.1511 | 0.002159
38 | 36 | 15 | κx | -0.00121 | -4e-06 | -0.065258 | -0.0005 | -0.14897 | 5.4e-05
39 | 24 | 5 | κx | 0.000191 | 0.002605 | -0.012077 | 0.32938 | -0.41577 | -0.39876
25 | 2 | 0 | κy / κu | -6.4e-05 | 0.000526 | 0.011034 | -0.084448 | -0.005607 | -0.001191
39 |  | 0.55556 | κy / κu | 0.000192 | -0.001175 | 0.000611 | 0.27191 | 0.48322 | 0.13031
39 | 24 | 5 | κz / κv | 0.000191 | 0.002605 | -0.012077 | 0.32938 | -0.41577 | -0.39876
14 | 21 | 4 | κz / κv | -0.005974 | -0.008413 | -0.001412 | -0.012753 | -0.020429 | 2.0314
12 | 18 | 4 |  | -0.005992 | 0.008451 | 0.001636 | -0.011496 | 0.024635 | -2.0313
Total |  |  |  | 0.000192 | 0.008518 | 0.065315 | 0.32938 | 0.48322 | 2.0314
max/min |  |  |  | -0.015424 | -0.008479 | -0.065258 | -0.084448 | -0.41577 | -2.0313

## CO1 ¦ Members ¦ Strains
Member No. | Node | Location |  | Axial and Shear Strains [‰] |  |  | Torsional and Bending Strains [mrad/m]
| No. | x [m] |  | εx | γxy / γxu | γxz / γxv | κx | κy / κu | κz / κv | Section (Material) ¦ Member Comment
1 | 1 | 0 |  | -0.06452 | 0.001071 | 0.02507 | 0.010567 | -0.47805 | 0.15434 | Beam ¦ 3 - SQ_M1 500 ¦ L : 3.600 m ¦ concrete column
1 | 2 | 3.6 |  | -0.049679 | 0.001134 | 0.024929 | 0.01108 | 1.0259 | 0.087666 | Beam ¦ 3 - SQ_M1 500 ¦ L : 3.600 m ¦ concrete column
Extremes | 2 | 3.6 | εx | -0.049679 | 0.001134 | 0.024929 | 0.01108 | 1.0259 | 0.087666 | Beam ¦ 3 - SQ_M1 500 ¦ L : 3.600 m ¦ concrete column
1 | 1 | 0 | εx | -0.06452 | 0.001071 | 0.02507 | 0.010567 | -0.47805 | 0.15434 | Beam ¦ 3 - SQ_M1 500 ¦ L : 3.600 m ¦ concrete column
1 | 2 | 3.6 | γxy | -0.049679 | 0.001134 | 0.024929 | 0.01108 | 1.0259 | 0.087666 | Beam ¦ 3 - SQ_M1 500 ¦ L : 3.600 m ¦ concrete column
1 | 1 | 0 | γxy | -0.06452 | 0.001071 | 0.02507 | 0.010567 | -0.47805 | 0.15434 | Beam ¦ 3 - SQ_M1 500 ¦ L : 3.600 m ¦ concrete column
1 |  | 1.08 | γxz | -0.060819 | 0.001098 | 0.025118 | 0.010721 | -0.026225 | 0.13484 | Beam ¦ 3 - SQ_M1 500 ¦ L : 3.600 m ¦ concrete column
1 | 2 | 3.6 | γxz | -0.049679 | 0.001134 | 0.024929 | 0.01108 | 1.0259 | 0.087666 | Beam ¦ 3 - SQ_M1 500 ¦ L : 3.600 m ¦ concrete column
1 | 2 | 3.6 | κx | -0.049679 | 0.001134 | 0.024929 | 0.01108 | 1.0259 | 0.087666 | Beam ¦ 3 - SQ_M1 500 ¦ L : 3.600 m ¦ concrete column
1 | 1 | 0 | κx | -0.06452 | 0.001071 | 0.02507 | 0.010567 | -0.47805 | 0.15434 | Beam ¦ 3 - SQ_M1 500 ¦ L : 3.600 m ¦ concrete column
1 | 2 | 3.6 | κy | -0.049679 | 0.001134 | 0.024929 | 0.01108 | 1.0259 | 0.087666 | Beam ¦ 3 - SQ_M1 500 ¦ L : 3.600 m ¦ concrete column
1 | 1 | 0 | κy | -0.06452 | 0.001071 | 0.02507 | 0.010567 | -0.47805 | 0.15434 | Beam ¦ 3 - SQ_M1 500 ¦ L : 3.600 m ¦ concrete column
1 | 1 | 0 | κz | -0.06452 | 0.001071 | 0.02507 | 0.010567 | -0.47805 | 0.15434 | Beam ¦ 3 - SQ_M1 500 ¦ L : 3.600 m ¦ concrete column
1 | 2 | 3.6 | κz | -0.049679 | 0.001134 | 0.024929 | 0.01108 | 1.0259 | 0.087666 | Beam ¦ 3 - SQ_M1 500 ¦ L : 3.600 m ¦ concrete column
Total |  |  |  | -0.049679 | 0.001134 | 0.025118 | 0.01108 | 1.0259 | 0.15434 | Beam ¦ 3 - SQ_M1 500 ¦ L : 3.600 m ¦ concrete column
1 |  |  |  | -0.06452 | 0.001071 | 0.024929 | 0.010567 | -0.47805 | 0.087666 | Beam ¦ 3 - SQ_M1 500 ¦ L : 3.600 m ¦ concrete column
2 | 2 | 0 |  | -0.20908 | -0.16603 | 0.15413 | 1.5313 | -2.7599 | -22.2007 | Beam ¦ 4 - HEB 200 ¦ L : 4.000 m ¦ steel column
2 | 3 | 4 |  | -0.15371 | -0.14015 | 0.14887 | 29.0492 | 4.2014 | 40.4677 | Beam ¦ 4 - HEB 200 ¦ L : 4.000 m ¦ steel column
Extremes | 3 | 4 | εx | -0.15371 | -0.14015 | 0.14887 | 29.0492 | 4.2014 | 40.4677 | Beam ¦ 4 - HEB 200 ¦ L : 4.000 m ¦ steel column
2 | 2 | 0 | εx | -0.20908 | -0.16603 | 0.15413 | 1.5313 | -2.7599 | -22.2007 | Beam ¦ 4 - HEB 200 ¦ L : 4.000 m ¦ steel column
2 | 3 | 4 | γxy | -0.15371 | -0.14015 | 0.14887 | 29.0492 | 4.2014 | 40.4677 | Beam ¦ 4 - HEB 200 ¦ L : 4.000 m ¦ steel column
2 |  | 1.3333 | γxy | -0.19352 | -0.17802 | 0.15927 | 10.7039 | -0.4256 | -0.50806 | Beam ¦ 4 - HEB 200 ¦ L : 4.000 m ¦ steel column
2 |  | 1.3333 | γxz | -0.19352 | -0.17802 | 0.15927 | 10.7039 | -0.4256 | -0.50806 | Beam ¦ 4 - HEB 200 ¦ L : 4.000 m ¦ steel column
2 | 3 | 4 | γxz | -0.15371 | -0.14015 | 0.14887 | 29.0492 | 4.2014 | 40.4677 | Beam ¦ 4 - HEB 200 ¦ L : 4.000 m ¦ steel column
2 | 3 | 4 | κx | -0.15371 | -0.14015 | 0.14887 | 29.0492 | 4.2014 | 40.4677 | Beam ¦ 4 - HEB 200 ¦ L : 4.000 m ¦ steel column
2 | 2 | 0 | κx | -0.20908 | -0.16603 | 0.15413 | 1.5313 | -2.7599 | -22.2007 | Beam ¦ 4 - HEB 200 ¦ L : 4.000 m ¦ steel column
2 | 3 | 4 | κy | -0.15371 | -0.14015 | 0.14887 | 29.0492 | 4.2014 | 40.4677 | Beam ¦ 4 - HEB 200 ¦ L : 4.000 m ¦ steel column
2 | 2 | 0 | κy | -0.20908 | -0.16603 | 0.15413 | 1.5313 | -2.7599 | -22.2007 | Beam ¦ 4 - HEB 200 ¦ L : 4.000 m ¦ steel column
2 | 3 | 4 | κz | -0.15371 | -0.14015 | 0.14887 | 29.0492 | 4.2014 | 40.4677 | Beam ¦ 4 - HEB 200 ¦ L : 4.000 m ¦ steel column
2 | 2 | 0 | κz | -0.20908 | -0.16603 | 0.15413 | 1.5313 | -2.7599 | -22.2007 | Beam ¦ 4 - HEB 200 ¦ L : 4.000 m ¦ steel column
Total |  |  |  | -0.15371 | -0.14015 | 0.15927 | 29.0492 | 4.2014 | 40.4677 | Beam ¦ 4 - HEB 200 ¦ L : 4.000 m ¦ steel column
2 |  |  |  | -0.20908 | -0.17802 | 0.14887 | 1.5313 | -2.7599 | -22.2007 | Beam ¦ 4 - HEB 200 ¦ L : 4.000 m ¦ steel column
3 | 4 | 0 |  | -0.064066 | -0.00398 | 0.019691 | 0.001696 | -0.37851 | 0.058166 | Beam ¦ 3 - SQ_M1 500 ¦ L : 3.600 m ¦ concrete column
3 | 5 | 3.6 |  | -0.049223 | -0.003889 | 0.019582 | 0.002102 | 0.8028 | 0.29452 | Beam ¦ 3 - SQ_M1 500 ¦ L : 3.600 m ¦ concrete column
Extremes | 5 | 3.6 | εx | -0.049223 | -0.003889 | 0.019582 | 0.002102 | 0.8028 | 0.29452 | Beam ¦ 3 - SQ_M1 500 ¦ L : 3.600 m ¦ concrete column
3 | 4 | 0 | εx | -0.064066 | -0.00398 | 0.019691 | 0.001696 | -0.37851 | 0.058166 | Beam ¦ 3 - SQ_M1 500 ¦ L : 3.600 m ¦ concrete column
3 | 5 | 3.6 | γxy | -0.049223 | -0.003889 | 0.019582 | 0.002102 | 0.8028 | 0.29452 | Beam ¦ 3 - SQ_M1 500 ¦ L : 3.600 m ¦ concrete column
3 | 4 | 0 | γxy | -0.064066 | -0.00398 | 0.019691 | 0.001696 | -0.37851 | 0.058166 | Beam ¦ 3 - SQ_M1 500 ¦ L : 3.600 m ¦ concrete column
3 |  | 1.08 | γxz | -0.060366 | -0.003962 | 0.019728 | 0.001818 | -0.023629 | 0.12969 | Beam ¦ 3 - SQ_M1 500 ¦ L : 3.600 m ¦ concrete column
3 | 5 | 3.6 | γxz | -0.049223 | -0.003889 | 0.019582 | 0.002102 | 0.8028 | 0.29452 | Beam ¦ 3 - SQ_M1 500 ¦ L : 3.600 m ¦ concrete column
3 | 5 | 3.6 | κx | -0.049223 | -0.003889 | 0.019582 | 0.002102 | 0.8028 | 0.29452 | Beam ¦ 3 - SQ_M1 500 ¦ L : 3.600 m ¦ concrete column
3 | 4 | 0 | κx | -0.064066 | -0.00398 | 0.019691 | 0.001696 | -0.37851 | 0.058166 | Beam ¦ 3 - SQ_M1 500 ¦ L : 3.600 m ¦ concrete column
3 | 5 | 3.6 | κy | -0.049223 | -0.003889 | 0.019582 | 0.002102 | 0.8028 | 0.29452 | Beam ¦ 3 - SQ_M1 500 ¦ L : 3.600 m ¦ concrete column
3 | 4 | 0 | κy | -0.064066 | -0.00398 | 0.019691 | 0.001696 | -0.37851 | 0.058166 | Beam ¦ 3 - SQ_M1 500 ¦ L : 3.600 m ¦ concrete column
3 | 5 | 3.6 | κz | -0.049223 | -0.003889 | 0.019582 | 0.002102 | 0.8028 | 0.29452 | Beam ¦ 3 - SQ_M1 500 ¦ L : 3.600 m ¦ concrete column
3 | 4 | 0 | κz | -0.064066 | -0.00398 | 0.019691 | 0.001696 | -0.37851 | 0.058166 | Beam ¦ 3 - SQ_M1 500 ¦ L : 3.600 m ¦ concrete column
Total |  |  |  | -0.049223 | -0.003889 | 0.019728 | 0.002102 | 0.8028 | 0.29452 | Beam ¦ 3 - SQ_M1 500 ¦ L : 3.600 m ¦ concrete column
3 |  |  |  | -0.064066 | -0.00398 | 0.019582 | 0.001696 | -0.37851 | 0.058166 | Beam ¦ 3 - SQ_M1 500 ¦ L : 3.600 m ¦ concrete column
4 | 5 | 0 |  | -0.082826 | -0.000198 | 0.068483 | -0.6833 | -0.83265 | -0.05539 | Beam ¦ 4 - HEB 200 ¦ L : 4.000 m ¦ steel column
4 | 6 | 4 |  | -0.025937 | -0.000109 | 0.068038 | -1.3327 | 2.2134 | 0.016856 | Beam ¦ 4 - HEB 200 ¦ L : 4.000 m ¦ steel column
Extremes | 6 | 4 | εx | -0.025937 | -0.000109 | 0.068038 | -1.3327 | 2.2134 | 0.016856 | Beam ¦ 4 - HEB 200 ¦ L : 4.000 m ¦ steel column
4 | 5 | 0 | εx | -0.082826 | -0.000198 | 0.068483 | -0.6833 | -0.83265 | -0.05539 | Beam ¦ 4 - HEB 200 ¦ L : 4.000 m ¦ steel column
4 | 6 | 4 | γxy | -0.025937 | -0.000109 | 0.068038 | -1.3327 | 2.2134 | 0.016856 | Beam ¦ 4 - HEB 200 ¦ L : 4.000 m ¦ steel column
4 | 5 | 0 | γxy | -0.082826 | -0.000198 | 0.068483 | -0.6833 | -0.83265 | -0.05539 | Beam ¦ 4 - HEB 200 ¦ L : 4.000 m ¦ steel column
4 |  | 1.3333 | γxz | -0.067921 | -0.000181 | 0.068969 | -0.89977 | 0.18964 | -0.032877 | Beam ¦ 4 - HEB 200 ¦ L : 4.000 m ¦ steel column
4 | 6 | 4 | γxz | -0.025937 | -0.000109 | 0.068038 | -1.3327 | 2.2134 | 0.016856 | Beam ¦ 4 - HEB 200 ¦ L : 4.000 m ¦ steel column
4 | 5 | 0 | κx | -0.082826 | -0.000198 | 0.068483 | -0.6833 | -0.83265 | -0.05539 | Beam ¦ 4 - HEB 200 ¦ L : 4.000 m ¦ steel column
4 | 6 | 4 | κx | -0.025937 | -0.000109 | 0.068038 | -1.3327 | 2.2134 | 0.016856 | Beam ¦ 4 - HEB 200 ¦ L : 4.000 m ¦ steel column
4 | 6 | 4 | κy | -0.025937 | -0.000109 | 0.068038 | -1.3327 | 2.2134 | 0.016856 | Beam ¦ 4 - HEB 200 ¦ L : 4.000 m ¦ steel column
4 | 5 | 0 | κy | -0.082826 | -0.000198 | 0.068483 | -0.6833 | -0.83265 | -0.05539 | Beam ¦ 4 - HEB 200 ¦ L : 4.000 m ¦ steel column
4 | 6 | 4 | κz | -0.025937 | -0.000109 | 0.068038 | -1.3327 | 2.2134 | 0.016856 | Beam ¦ 4 - HEB 200 ¦ L : 4.000 m ¦ steel column
4 | 5 | 0 | κz | -0.082826 | -0.000198 | 0.068483 | -0.6833 | -0.83265 | -0.05539 | Beam ¦ 4 - HEB 200 ¦ L : 4.000 m ¦ steel column
Total |  |  |  | -0.025937 | -0.000109 | 0.068969 | -0.6833 | 2.2134 | 0.016856 | Beam ¦ 4 - HEB 200 ¦ L : 4.000 m ¦ steel column
4 |  |  |  | -0.082826 | -0.000198 | 0.068038 | -1.3327 | -0.83265 | -0.05539 | Beam ¦ 4 - HEB 200 ¦ L : 4.000 m ¦ steel column
5 | 7 | 0 |  | -0.063798 | -0.004035 | 0.007994 | 0.00047 | -0.15362 | 0.058317 | Beam ¦ 3 - SQ_M1 500 ¦ L : 3.600 m ¦ concrete column
5 | 8 | 3.6 |  | -0.048951 | -0.003945 | 0.00795 | 0.000636 | 0.32594 | 0.29801 | Beam ¦ 3 - SQ_M1 500 ¦ L : 3.600 m ¦ concrete column
Extremes | 8 | 3.6 | εx | -0.048951 | -0.003945 | 0.00795 | 0.000636 | 0.32594 | 0.29801 | Beam ¦ 3 - SQ_M1 500 ¦ L : 3.600 m ¦ concrete column
5 | 7 | 0 | εx | -0.063798 | -0.004035 | 0.007994 | 0.00047 | -0.15362 | 0.058317 | Beam ¦ 3 - SQ_M1 500 ¦ L : 3.600 m ¦ concrete column
5 | 8 | 3.6 | γxy | -0.048951 | -0.003945 | 0.00795 | 0.000636 | 0.32594 | 0.29801 | Beam ¦ 3 - SQ_M1 500 ¦ L : 3.600 m ¦ concrete column
5 | 7 | 0 | γxy | -0.063798 | -0.004035 | 0.007994 | 0.00047 | -0.15362 | 0.058317 | Beam ¦ 3 - SQ_M1 500 ¦ L : 3.600 m ¦ concrete column
5 |  | 1.08 | γxz | -0.060099 | -0.004018 | 0.008009 | 0.00052 | -0.009555 | 0.13085 | Beam ¦ 3 - SQ_M1 500 ¦ L : 3.600 m ¦ concrete column
5 | 8 | 3.6 | γxz | -0.048951 | -0.003945 | 0.00795 | 0.000636 | 0.32594 | 0.29801 | Beam ¦ 3 - SQ_M1 500 ¦ L : 3.600 m ¦ concrete column
5 | 8 | 3.6 | κx | -0.048951 | -0.003945 | 0.00795 | 0.000636 | 0.32594 | 0.29801 | Beam ¦ 3 - SQ_M1 500 ¦ L : 3.600 m ¦ concrete column
5 | 7 | 0 | κx | -0.063798 | -0.004035 | 0.007994 | 0.00047 | -0.15362 | 0.058317 | Beam ¦ 3 - SQ_M1 500 ¦ L : 3.600 m ¦ concrete column
5 | 8 | 3.6 | κy | -0.048951 | -0.003945 | 0.00795 | 0.000636 | 0.32594 | 0.29801 | Beam ¦ 3 - SQ_M1 500 ¦ L : 3.600 m ¦ concrete column
5 | 7 | 0 | κy | -0.063798 | -0.004035 | 0.007994 | 0.00047 | -0.15362 | 0.058317 | Beam ¦ 3 - SQ_M1 500 ¦ L : 3.600 m ¦ concrete column
5 | 8 | 3.6 | κz | -0.048951 | -0.003945 | 0.00795 | 0.000636 | 0.32594 | 0.29801 | Beam ¦ 3 - SQ_M1 500 ¦ L : 3.600 m ¦ concrete column
5 | 7 | 0 | κz | -0.063798 | -0.004035 | 0.007994 | 0.00047 | -0.15362 | 0.058317 | Beam ¦ 3 - SQ_M1 500 ¦ L : 3.600 m ¦ concrete column
Total |  |  |  | -0.048951 | -0.003945 | 0.008009 | 0.000636 | 0.32594 | 0.29801 | Beam ¦ 3 - SQ_M1 500 ¦ L : 3.600 m ¦ concrete column
5 |  |  |  | -0.063798 | -0.004035 | 0.00795 | 0.00047 | -0.15362 | 0.058317 | Beam ¦ 3 - SQ_M1 500 ¦ L : 3.600 m ¦ concrete column
6 | 8 | 0 |  | -0.081467 | -0.000105 | 0.073265 | 0.083683 | -1.166 | -0.030743 | Beam ¦ 4 - HEB 200 ¦ L : 4.000 m ¦ steel column
6 | 9 | 4 |  | -0.024575 | -3.9e-05 | 0.073139 | -0.20449 | 2.1092 | 0.000175 | Beam ¦ 4 - HEB 200 ¦ L : 4.000 m ¦ steel column
Extremes | 9 | 4 | εx | -0.024575 | -3.9e-05 | 0.073139 | -0.20449 | 2.1092 | 0.000175 | Beam ¦ 4 - HEB 200 ¦ L : 4.000 m ¦ steel column
6 | 8 | 0 | εx | -0.081467 | -0.000105 | 0.073265 | 0.083683 | -1.166 | -0.030743 | Beam ¦ 4 - HEB 200 ¦ L : 4.000 m ¦ steel column
6 | 9 | 4 | γxy | -0.024575 | -3.9e-05 | 0.073139 | -0.20449 | 2.1092 | 0.000175 | Beam ¦ 4 - HEB 200 ¦ L : 4.000 m ¦ steel column
6 | 8 | 0 | γxy | -0.081467 | -0.000105 | 0.073265 | 0.083683 | -1.166 | -0.030743 | Beam ¦ 4 - HEB 200 ¦ L : 4.000 m ¦ steel column
6 |  | 1.3333 | γxz | -0.06656 | -9e-05 | 0.074051 | -0.012373 | -0.071171 | -0.021245 | Beam ¦ 4 - HEB 200 ¦ L : 4.000 m ¦ steel column
6 | 9 | 4 | γxz | -0.024575 | -3.9e-05 | 0.073139 | -0.20449 | 2.1092 | 0.000175 | Beam ¦ 4 - HEB 200 ¦ L : 4.000 m ¦ steel column
6 | 8 | 0 | κx | -0.081467 | -0.000105 | 0.073265 | 0.083683 | -1.166 | -0.030743 | Beam ¦ 4 - HEB 200 ¦ L : 4.000 m ¦ steel column
6 | 9 | 4 | κx | -0.024575 | -3.9e-05 | 0.073139 | -0.20449 | 2.1092 | 0.000175 | Beam ¦ 4 - HEB 200 ¦ L : 4.000 m ¦ steel column
6 | 9 | 4 | κy | -0.024575 | -3.9e-05 | 0.073139 | -0.20449 | 2.1092 | 0.000175 | Beam ¦ 4 - HEB 200 ¦ L : 4.000 m ¦ steel column
6 | 8 | 0 | κy | -0.081467 | -0.000105 | 0.073265 | 0.083683 | -1.166 | -0.030743 | Beam ¦ 4 - HEB 200 ¦ L : 4.000 m ¦ steel column
6 | 9 | 4 | κz | -0.024575 | -3.9e-05 | 0.073139 | -0.20449 | 2.1092 | 0.000175 | Beam ¦ 4 - HEB 200 ¦ L : 4.000 m ¦ steel column
6 | 8 | 0 | κz | -0.081467 | -0.000105 | 0.073265 | 0.083683 | -1.166 | -0.030743 | Beam ¦ 4 - HEB 200 ¦ L : 4.000 m ¦ steel column
Total |  |  |  | -0.024575 | -3.9e-05 | 0.074051 | 0.083683 | 2.1092 | 0.000175 | Beam ¦ 4 - HEB 200 ¦ L : 4.000 m ¦ steel column
6 |  |  |  | -0.081467 | -0.000105 | 0.073139 | -0.20449 | -1.166 | -0.030743 | Beam ¦ 4 - HEB 200 ¦ L : 4.000 m ¦ steel column
7 | 10 | 0 |  | -0.063786 | -0.00358 | -0.006792 | -0.001137 | 0.13102 | 0.067854 | Beam ¦ 3 - SQ_M1 500 ¦ L : 3.600 m ¦ concrete column
7 | 11 | 3.6 |  | -0.048938 | -0.003492 | -0.006755 | -0.001279 | -0.27643 | 0.28022 | Beam ¦ 3 - SQ_M1 500 ¦ L : 3.600 m ¦ concrete column
Extremes | 11 | 3.6 | εx | -0.048938 | -0.003492 | -0.006755 | -0.001279 | -0.27643 | 0.28022 | Beam ¦ 3 - SQ_M1 500 ¦ L : 3.600 m ¦ concrete column
7 | 10 | 0 | εx | -0.063786 | -0.00358 | -0.006792 | -0.001137 | 0.13102 | 0.067854 | Beam ¦ 3 - SQ_M1 500 ¦ L : 3.600 m ¦ concrete column
7 | 11 | 3.6 | γxy | -0.048938 | -0.003492 | -0.006755 | -0.001279 | -0.27643 | 0.28022 | Beam ¦ 3 - SQ_M1 500 ¦ L : 3.600 m ¦ concrete column
7 | 10 | 0 | γxy | -0.063786 | -0.00358 | -0.006792 | -0.001137 | 0.13102 | 0.067854 | Beam ¦ 3 - SQ_M1 500 ¦ L : 3.600 m ¦ concrete column
7 | 11 | 3.6 | γxz | -0.048938 | -0.003492 | -0.006755 | -0.001279 | -0.27643 | 0.28022 | Beam ¦ 3 - SQ_M1 500 ¦ L : 3.600 m ¦ concrete column
7 |  | 1.08 | γxz | -0.060087 | -0.003562 | -0.006804 | -0.00118 | 0.00862 | 0.13218 | Beam ¦ 3 - SQ_M1 500 ¦ L : 3.600 m ¦ concrete column
7 | 10 | 0 | κx | -0.063786 | -0.00358 | -0.006792 | -0.001137 | 0.13102 | 0.067854 | Beam ¦ 3 - SQ_M1 500 ¦ L : 3.600 m ¦ concrete column
7 | 11 | 3.6 | κx | -0.048938 | -0.003492 | -0.006755 | -0.001279 | -0.27643 | 0.28022 | Beam ¦ 3 - SQ_M1 500 ¦ L : 3.600 m ¦ concrete column
7 | 10 | 0 | κy | -0.063786 | -0.00358 | -0.006792 | -0.001137 | 0.13102 | 0.067854 | Beam ¦ 3 - SQ_M1 500 ¦ L : 3.600 m ¦ concrete column
7 | 11 | 3.6 | κy | -0.048938 | -0.003492 | -0.006755 | -0.001279 | -0.27643 | 0.28022 | Beam ¦ 3 - SQ_M1 500 ¦ L : 3.600 m ¦ concrete column
7 | 11 | 3.6 | κz | -0.048938 | -0.003492 | -0.006755 | -0.001279 | -0.27643 | 0.28022 | Beam ¦ 3 - SQ_M1 500 ¦ L : 3.600 m ¦ concrete column
7 | 10 | 0 | κz | -0.063786 | -0.00358 | -0.006792 | -0.001137 | 0.13102 | 0.067854 | Beam ¦ 3 - SQ_M1 500 ¦ L : 3.600 m ¦ concrete column
Total |  |  |  | -0.048938 | -0.003492 | -0.006755 | -0.001137 | 0.13102 | 0.28022 | Beam ¦ 3 - SQ_M1 500 ¦ L : 3.600 m ¦ concrete column
7 |  |  |  | -0.063786 | -0.00358 | -0.006804 | -0.001279 | -0.27643 | 0.067854 | Beam ¦ 3 - SQ_M1 500 ¦ L : 3.600 m ¦ concrete column
8 | 11 | 0 |  | -0.081467 | 8.9e-05 | 0.073328 | -0.079172 | -1.1686 | 0.026096 | Beam ¦ 4 - HEB 200 ¦ L : 4.000 m ¦ steel column
8 | 12 | 4 |  | -0.024574 | 3.2e-05 | 0.073193 | 0.16431 | 2.1093 | 5.8e-05 | Beam ¦ 4 - HEB 200 ¦ L : 4.000 m ¦ steel column
Extremes | 12 | 4 | εx | -0.024574 | 3.2e-05 | 0.073193 | 0.16431 | 2.1093 | 5.8e-05 | Beam ¦ 4 - HEB 200 ¦ L : 4.000 m ¦ steel column
8 | 11 | 0 | εx | -0.081467 | 8.9e-05 | 0.073328 | -0.079172 | -1.1686 | 0.026096 | Beam ¦ 4 - HEB 200 ¦ L : 4.000 m ¦ steel column
8 | 11 | 0 | γxy | -0.081467 | 8.9e-05 | 0.073328 | -0.079172 | -1.1686 | 0.026096 | Beam ¦ 4 - HEB 200 ¦ L : 4.000 m ¦ steel column
8 | 12 | 4 | γxy | -0.024574 | 3.2e-05 | 0.073193 | 0.16431 | 2.1093 | 5.8e-05 | Beam ¦ 4 - HEB 200 ¦ L : 4.000 m ¦ steel column
8 |  | 1.3333 | γxz | -0.06656 | 7.6e-05 | 0.074113 | 0.001987 | -0.072901 | 0.018102 | Beam ¦ 4 - HEB 200 ¦ L : 4.000 m ¦ steel column
8 | 12 | 4 | γxz | -0.024574 | 3.2e-05 | 0.073193 | 0.16431 | 2.1093 | 5.8e-05 | Beam ¦ 4 - HEB 200 ¦ L : 4.000 m ¦ steel column
8 | 12 | 4 | κx | -0.024574 | 3.2e-05 | 0.073193 | 0.16431 | 2.1093 | 5.8e-05 | Beam ¦ 4 - HEB 200 ¦ L : 4.000 m ¦ steel column
8 | 11 | 0 | κx | -0.081467 | 8.9e-05 | 0.073328 | -0.079172 | -1.1686 | 0.026096 | Beam ¦ 4 - HEB 200 ¦ L : 4.000 m ¦ steel column
8 | 12 | 4 | κy | -0.024574 | 3.2e-05 | 0.073193 | 0.16431 | 2.1093 | 5.8e-05 | Beam ¦ 4 - HEB 200 ¦ L : 4.000 m ¦ steel column
8 | 11 | 0 | κy | -0.081467 | 8.9e-05 | 0.073328 | -0.079172 | -1.1686 | 0.026096 | Beam ¦ 4 - HEB 200 ¦ L : 4.000 m ¦ steel column
8 | 11 | 0 | κz | -0.081467 | 8.9e-05 | 0.073328 | -0.079172 | -1.1686 | 0.026096 | Beam ¦ 4 - HEB 200 ¦ L : 4.000 m ¦ steel column
8 | 12 | 4 | κz | -0.024574 | 3.2e-05 | 0.073193 | 0.16431 | 2.1093 | 5.8e-05 | Beam ¦ 4 - HEB 200 ¦ L : 4.000 m ¦ steel column
Total |  |  |  | -0.024574 | 8.9e-05 | 0.074113 | 0.16431 | 2.1093 | 0.026096 | Beam ¦ 4 - HEB 200 ¦ L : 4.000 m ¦ steel column
8 |  |  |  | -0.081467 | 3.2e-05 | 0.073193 | -0.079172 | -1.1686 | 5.8e-05 | Beam ¦ 4 - HEB 200 ¦ L : 4.000 m ¦ steel column
9 | 13 | 0 |  | -0.064045 | -0.003031 | -0.019922 | -0.002571 | 0.3837 | 0.078788 | Beam ¦ 3 - SQ_M1 500 ¦ L : 3.600 m ¦ concrete column
9 | 14 | 3.6 |  | -0.049202 | -0.002944 | -0.019812 | -0.002989 | -0.81147 | 0.25817 | Beam ¦ 3 - SQ_M1 500 ¦ L : 3.600 m ¦ concrete column
Extremes | 14 | 3.6 | εx | -0.049202 | -0.002944 | -0.019812 | -0.002989 | -0.81147 | 0.25817 | Beam ¦ 3 - SQ_M1 500 ¦ L : 3.600 m ¦ concrete column
9 | 13 | 0 | εx | -0.064045 | -0.003031 | -0.019922 | -0.002571 | 0.3837 | 0.078788 | Beam ¦ 3 - SQ_M1 500 ¦ L : 3.600 m ¦ concrete column
9 | 14 | 3.6 | γxy | -0.049202 | -0.002944 | -0.019812 | -0.002989 | -0.81147 | 0.25817 | Beam ¦ 3 - SQ_M1 500 ¦ L : 3.600 m ¦ concrete column
9 | 13 | 0 | γxy | -0.064045 | -0.003031 | -0.019922 | -0.002571 | 0.3837 | 0.078788 | Beam ¦ 3 - SQ_M1 500 ¦ L : 3.600 m ¦ concrete column
9 | 14 | 3.6 | γxz | -0.049202 | -0.002944 | -0.019812 | -0.002989 | -0.81147 | 0.25817 | Beam ¦ 3 - SQ_M1 500 ¦ L : 3.600 m ¦ concrete column
9 |  | 1.08 | γxz | -0.060345 | -0.003011 | -0.01996 | -0.002696 | 0.024657 | 0.13321 | Beam ¦ 3 - SQ_M1 500 ¦ L : 3.600 m ¦ concrete column
9 | 13 | 0 | κx | -0.064045 | -0.003031 | -0.019922 | -0.002571 | 0.3837 | 0.078788 | Beam ¦ 3 - SQ_M1 500 ¦ L : 3.600 m ¦ concrete column
9 | 14 | 3.6 | κx | -0.049202 | -0.002944 | -0.019812 | -0.002989 | -0.81147 | 0.25817 | Beam ¦ 3 - SQ_M1 500 ¦ L : 3.600 m ¦ concrete column
9 | 13 | 0 | κy | -0.064045 | -0.003031 | -0.019922 | -0.002571 | 0.3837 | 0.078788 | Beam ¦ 3 - SQ_M1 500 ¦ L : 3.600 m ¦ concrete column
9 | 14 | 3.6 | κy | -0.049202 | -0.002944 | -0.019812 | -0.002989 | -0.81147 | 0.25817 | Beam ¦ 3 - SQ_M1 500 ¦ L : 3.600 m ¦ concrete column
9 | 14 | 3.6 | κz | -0.049202 | -0.002944 | -0.019812 | -0.002989 | -0.81147 | 0.25817 | Beam ¦ 3 - SQ_M1 500 ¦ L : 3.600 m ¦ concrete column
9 | 13 | 0 | κz | -0.064045 | -0.003031 | -0.019922 | -0.002571 | 0.3837 | 0.078788 | Beam ¦ 3 - SQ_M1 500 ¦ L : 3.600 m ¦ concrete column
Total |  |  |  | -0.049202 | -0.002944 | -0.019812 | -0.002571 | 0.3837 | 0.25817 | Beam ¦ 3 - SQ_M1 500 ¦ L : 3.600 m ¦ concrete column
9 |  |  |  | -0.064045 | -0.003031 | -0.01996 | -0.002989 | -0.81147 | 0.078788 | Beam ¦ 3 - SQ_M1 500 ¦ L : 3.600 m ¦ concrete column
10 | 14 | 0 |  | -0.081467 | 0.000261 | 0.073143 | -0.22293 | -1.1606 | 0.076619 | Beam ¦ 4 - HEB 200 ¦ L : 4.000 m ¦ steel column
10 | 15 | 4 |  | -0.024574 | 9.5e-05 | 0.072989 | 0.49133 | 2.1085 | -3.4e-05 | Beam ¦ 4 - HEB 200 ¦ L : 4.000 m ¦ steel column
Extremes | 15 | 4 | εx | -0.024574 | 9.5e-05 | 0.072989 | 0.49133 | 2.1085 | -3.4e-05 | Beam ¦ 4 - HEB 200 ¦ L : 4.000 m ¦ steel column
10 | 14 | 0 | εx | -0.081467 | 0.000261 | 0.073143 | -0.22293 | -1.1606 | 0.076619 | Beam ¦ 4 - HEB 200 ¦ L : 4.000 m ¦ steel column
10 | 14 | 0 | γxy | -0.081467 | 0.000261 | 0.073143 | -0.22293 | -1.1606 | 0.076619 | Beam ¦ 4 - HEB 200 ¦ L : 4.000 m ¦ steel column
10 | 15 | 4 | γxy | -0.024574 | 9.5e-05 | 0.072989 | 0.49133 | 2.1085 | -3.4e-05 | Beam ¦ 4 - HEB 200 ¦ L : 4.000 m ¦ steel column
10 |  | 1.3333 | γxz | -0.06656 | 0.000223 | 0.073916 | 0.015159 | -0.06777 | 0.05308 | Beam ¦ 4 - HEB 200 ¦ L : 4.000 m ¦ steel column
10 | 15 | 4 | γxz | -0.024574 | 9.5e-05 | 0.072989 | 0.49133 | 2.1085 | -3.4e-05 | Beam ¦ 4 - HEB 200 ¦ L : 4.000 m ¦ steel column
10 | 15 | 4 | κx | -0.024574 | 9.5e-05 | 0.072989 | 0.49133 | 2.1085 | -3.4e-05 | Beam ¦ 4 - HEB 200 ¦ L : 4.000 m ¦ steel column
10 | 14 | 0 | κx | -0.081467 | 0.000261 | 0.073143 | -0.22293 | -1.1606 | 0.076619 | Beam ¦ 4 - HEB 200 ¦ L : 4.000 m ¦ steel column
10 | 15 | 4 | κy | -0.024574 | 9.5e-05 | 0.072989 | 0.49133 | 2.1085 | -3.4e-05 | Beam ¦ 4 - HEB 200 ¦ L : 4.000 m ¦ steel column
10 | 14 | 0 | κy | -0.081467 | 0.000261 | 0.073143 | -0.22293 | -1.1606 | 0.076619 | Beam ¦ 4 - HEB 200 ¦ L : 4.000 m ¦ steel column
10 | 14 | 0 | κz | -0.081467 | 0.000261 | 0.073143 | -0.22293 | -1.1606 | 0.076619 | Beam ¦ 4 - HEB 200 ¦ L : 4.000 m ¦ steel column
10 | 15 | 4 | κz | -0.024574 | 9.5e-05 | 0.072989 | 0.49133 | 2.1085 | -3.4e-05 | Beam ¦ 4 - HEB 200 ¦ L : 4.000 m ¦ steel column
Total |  |  |  | -0.024574 | 0.000261 | 0.073916 | 0.49133 | 2.1085 | 0.076619 | Beam ¦ 4 - HEB 200 ¦ L : 4.000 m ¦ steel column
10 |  |  |  | -0.081467 | 9.5e-05 | 0.072989 | -0.22293 | -1.1606 | -3.4e-05 | Beam ¦ 4 - HEB 200 ¦ L : 4.000 m ¦ steel column
11 | 16 | 0 |  | -0.064489 | -0.000399 | -0.024328 | -0.010717 | 0.46493 | 0.13085 | Beam ¦ 3 - SQ_M1 500 ¦ L : 3.600 m ¦ concrete column
11 | 17 | 3.6 |  | -0.049648 | -0.000325 | -0.024191 | -0.011232 | -0.9945 | 0.1523 | Beam ¦ 3 - SQ_M1 500 ¦ L : 3.600 m ¦ concrete column
Extremes | 17 | 3.6 | εx | -0.049648 | -0.000325 | -0.024191 | -0.011232 | -0.9945 | 0.1523 | Beam ¦ 3 - SQ_M1 500 ¦ L : 3.600 m ¦ concrete column
11 | 16 | 0 | εx | -0.064489 | -0.000399 | -0.024328 | -0.010717 | 0.46493 | 0.13085 | Beam ¦ 3 - SQ_M1 500 ¦ L : 3.600 m ¦ concrete column
11 | 17 | 3.6 | γxy | -0.049648 | -0.000325 | -0.024191 | -0.011232 | -0.9945 | 0.1523 | Beam ¦ 3 - SQ_M1 500 ¦ L : 3.600 m ¦ concrete column
11 | 16 | 0 | γxy | -0.064489 | -0.000399 | -0.024328 | -0.010717 | 0.46493 | 0.13085 | Beam ¦ 3 - SQ_M1 500 ¦ L : 3.600 m ¦ concrete column
11 | 17 | 3.6 | γxz | -0.049648 | -0.000325 | -0.024191 | -0.011232 | -0.9945 | 0.1523 | Beam ¦ 3 - SQ_M1 500 ¦ L : 3.600 m ¦ concrete column
11 |  | 1.08 | γxz | -0.060789 | -0.000374 | -0.024374 | -0.010871 | 0.026487 | 0.13784 | Beam ¦ 3 - SQ_M1 500 ¦ L : 3.600 m ¦ concrete column
11 | 16 | 0 | κx | -0.064489 | -0.000399 | -0.024328 | -0.010717 | 0.46493 | 0.13085 | Beam ¦ 3 - SQ_M1 500 ¦ L : 3.600 m ¦ concrete column
11 | 17 | 3.6 | κx | -0.049648 | -0.000325 | -0.024191 | -0.011232 | -0.9945 | 0.1523 | Beam ¦ 3 - SQ_M1 500 ¦ L : 3.600 m ¦ concrete column
11 | 16 | 0 | κy | -0.064489 | -0.000399 | -0.024328 | -0.010717 | 0.46493 | 0.13085 | Beam ¦ 3 - SQ_M1 500 ¦ L : 3.600 m ¦ concrete column
11 | 17 | 3.6 | κy | -0.049648 | -0.000325 | -0.024191 | -0.011232 | -0.9945 | 0.1523 | Beam ¦ 3 - SQ_M1 500 ¦ L : 3.600 m ¦ concrete column
11 | 17 | 3.6 | κz | -0.049648 | -0.000325 | -0.024191 | -0.011232 | -0.9945 | 0.1523 | Beam ¦ 3 - SQ_M1 500 ¦ L : 3.600 m ¦ concrete column
11 | 16 | 0 | κz | -0.064489 | -0.000399 | -0.024328 | -0.010717 | 0.46493 | 0.13085 | Beam ¦ 3 - SQ_M1 500 ¦ L : 3.600 m ¦ concrete column
Total |  |  |  | -0.049648 | -0.000325 | -0.024191 | -0.010717 | 0.46493 | 0.1523 | Beam ¦ 3 - SQ_M1 500 ¦ L : 3.600 m ¦ concrete column
11 |  |  |  | -0.064489 | -0.000399 | -0.024374 | -0.011232 | -0.9945 | 0.13085 | Beam ¦ 3 - SQ_M1 500 ¦ L : 3.600 m ¦ concrete column
12 | 17 | 0 |  | -0.20364 | 0.14308 | 0.073397 | -1.0946 | -1.1455 | 16.6798 | Beam ¦ 4 - HEB 200 ¦ L : 4.000 m ¦ steel column
12 | 18 | 4 |  | -0.14809 | 0.11667 | 0.070169 | -14.2191 | 2.1433 | -36.0824 | Beam ¦ 4 - HEB 200 ¦ L : 4.000 m ¦ steel column
Extremes | 18 | 4 | εx | -0.14809 | 0.11667 | 0.070169 | -14.2191 | 2.1433 | -36.0824 | Beam ¦ 4 - HEB 200 ¦ L : 4.000 m ¦ steel column
12 | 17 | 0 | εx | -0.20364 | 0.14308 | 0.073397 | -1.0946 | -1.1455 | 16.6798 | Beam ¦ 4 - HEB 200 ¦ L : 4.000 m ¦ steel column
12 |  | 1.3333 | γxy | -0.18838 | 0.15067 | 0.075377 | -5.4695 | -0.035513 | -1.849 | Beam ¦ 4 - HEB 200 ¦ L : 4.000 m ¦ steel column
12 | 18 | 4 | γxy | -0.14809 | 0.11667 | 0.070169 | -14.2191 | 2.1433 | -36.0824 | Beam ¦ 4 - HEB 200 ¦ L : 4.000 m ¦ steel column
12 |  | 1.3333 | γxz | -0.18838 | 0.15067 | 0.075377 | -5.4695 | -0.035513 | -1.849 | Beam ¦ 4 - HEB 200 ¦ L : 4.000 m ¦ steel column
12 | 18 | 4 | γxz | -0.14809 | 0.11667 | 0.070169 | -14.2191 | 2.1433 | -36.0824 | Beam ¦ 4 - HEB 200 ¦ L : 4.000 m ¦ steel column
12 | 17 | 0 | κx | -0.20364 | 0.14308 | 0.073397 | -1.0946 | -1.1455 | 16.6798 | Beam ¦ 4 - HEB 200 ¦ L : 4.000 m ¦ steel column
12 | 18 | 4 | κx | -0.14809 | 0.11667 | 0.070169 | -14.2191 | 2.1433 | -36.0824 | Beam ¦ 4 - HEB 200 ¦ L : 4.000 m ¦ steel column
12 | 18 | 4 | κy | -0.14809 | 0.11667 | 0.070169 | -14.2191 | 2.1433 | -36.0824 | Beam ¦ 4 - HEB 200 ¦ L : 4.000 m ¦ steel column
12 | 17 | 0 | κy | -0.20364 | 0.14308 | 0.073397 | -1.0946 | -1.1455 | 16.6798 | Beam ¦ 4 - HEB 200 ¦ L : 4.000 m ¦ steel column
12 | 17 | 0 | κz | -0.20364 | 0.14308 | 0.073397 | -1.0946 | -1.1455 | 16.6798 | Beam ¦ 4 - HEB 200 ¦ L : 4.000 m ¦ steel column
12 | 18 | 4 | κz | -0.14809 | 0.11667 | 0.070169 | -14.2191 | 2.1433 | -36.0824 | Beam ¦ 4 - HEB 200 ¦ L : 4.000 m ¦ steel column
Total |  |  |  | -0.14809 | 0.15067 | 0.075377 | -1.0946 | 2.1433 | 16.6798 | Beam ¦ 4 - HEB 200 ¦ L : 4.000 m ¦ steel column
12 |  |  |  | -0.20364 | 0.11667 | 0.070169 | -14.2191 | -1.1455 | -36.0824 | Beam ¦ 4 - HEB 200 ¦ L : 4.000 m ¦ steel column
13 | 19 | 0 |  | -0.064745 | 0.002414 | 0.022437 | -0.012109 | -0.42515 | 0.179 | Beam ¦ 3 - SQ_M1 500 ¦ L : 3.600 m ¦ concrete column
13 | 20 | 3.6 |  | -0.049903 | 0.002468 | 0.022308 | -0.011652 | 0.92078 | 0.031839 | Beam ¦ 3 - SQ_M1 500 ¦ L : 3.600 m ¦ concrete column
Extremes | 20 | 3.6 | εx | -0.049903 | 0.002468 | 0.022308 | -0.011652 | 0.92078 | 0.031839 | Beam ¦ 3 - SQ_M1 500 ¦ L : 3.600 m ¦ concrete column
13 | 19 | 0 | εx | -0.064745 | 0.002414 | 0.022437 | -0.012109 | -0.42515 | 0.179 | Beam ¦ 3 - SQ_M1 500 ¦ L : 3.600 m ¦ concrete column
13 | 20 | 3.6 | γxy | -0.049903 | 0.002468 | 0.022308 | -0.011652 | 0.92078 | 0.031839 | Beam ¦ 3 - SQ_M1 500 ¦ L : 3.600 m ¦ concrete column
13 | 19 | 0 | γxy | -0.064745 | 0.002414 | 0.022437 | -0.012109 | -0.42515 | 0.179 | Beam ¦ 3 - SQ_M1 500 ¦ L : 3.600 m ¦ concrete column
13 |  | 1.08 | γxz | -0.061044 | 0.002443 | 0.022479 | -0.011972 | -0.020788 | 0.13531 | Beam ¦ 3 - SQ_M1 500 ¦ L : 3.600 m ¦ concrete column
13 | 20 | 3.6 | γxz | -0.049903 | 0.002468 | 0.022308 | -0.011652 | 0.92078 | 0.031839 | Beam ¦ 3 - SQ_M1 500 ¦ L : 3.600 m ¦ concrete column
13 | 20 | 3.6 | κx | -0.049903 | 0.002468 | 0.022308 | -0.011652 | 0.92078 | 0.031839 | Beam ¦ 3 - SQ_M1 500 ¦ L : 3.600 m ¦ concrete column
13 | 19 | 0 | κx | -0.064745 | 0.002414 | 0.022437 | -0.012109 | -0.42515 | 0.179 | Beam ¦ 3 - SQ_M1 500 ¦ L : 3.600 m ¦ concrete column
13 | 20 | 3.6 | κy | -0.049903 | 0.002468 | 0.022308 | -0.011652 | 0.92078 | 0.031839 | Beam ¦ 3 - SQ_M1 500 ¦ L : 3.600 m ¦ concrete column
13 | 19 | 0 | κy | -0.064745 | 0.002414 | 0.022437 | -0.012109 | -0.42515 | 0.179 | Beam ¦ 3 - SQ_M1 500 ¦ L : 3.600 m ¦ concrete column
13 | 19 | 0 | κz | -0.064745 | 0.002414 | 0.022437 | -0.012109 | -0.42515 | 0.179 | Beam ¦ 3 - SQ_M1 500 ¦ L : 3.600 m ¦ concrete column
13 | 20 | 3.6 | κz | -0.049903 | 0.002468 | 0.022308 | -0.011652 | 0.92078 | 0.031839 | Beam ¦ 3 - SQ_M1 500 ¦ L : 3.600 m ¦ concrete column
Total |  |  |  | -0.049903 | 0.002468 | 0.022479 | -0.011652 | 0.92078 | 0.179 | Beam ¦ 3 - SQ_M1 500 ¦ L : 3.600 m ¦ concrete column
13 |  |  |  | -0.064745 | 0.002414 | 0.022308 | -0.012109 | -0.42515 | 0.031839 | Beam ¦ 3 - SQ_M1 500 ¦ L : 3.600 m ¦ concrete column
14 | 20 | 0 |  | -0.18707 | -0.15228 | -0.052755 | 0.54516 | 0.27446 | -19.5279 | Beam ¦ 4 - HEB 200 ¦ L : 4.000 m ¦ steel column
14 | 21 | 4 |  | -0.13152 | -0.13066 | -0.046928 | -8.7016 | -1.9837 | 37.5702 | Beam ¦ 4 - HEB 200 ¦ L : 4.000 m ¦ steel column
Extremes | 21 | 4 | εx | -0.13152 | -0.13066 | -0.046928 | -8.7016 | -1.9837 | 37.5702 | Beam ¦ 4 - HEB 200 ¦ L : 4.000 m ¦ steel column
14 | 20 | 0 | εx | -0.18707 | -0.15228 | -0.052755 | 0.54516 | 0.27446 | -19.5279 | Beam ¦ 4 - HEB 200 ¦ L : 4.000 m ¦ steel column
14 | 21 | 4 | γxy | -0.13152 | -0.13066 | -0.046928 | -8.7016 | -1.9837 | 37.5702 | Beam ¦ 4 - HEB 200 ¦ L : 4.000 m ¦ steel column
14 |  | 1.3333 | γxy | -0.17167 | -0.16127 | -0.052392 | -2.5371 | -0.50859 | 0.21897 | Beam ¦ 4 - HEB 200 ¦ L : 4.000 m ¦ steel column
14 | 21 | 4 | γxz | -0.13152 | -0.13066 | -0.046928 | -8.7016 | -1.9837 | 37.5702 | Beam ¦ 4 - HEB 200 ¦ L : 4.000 m ¦ steel column
14 |  | 0.44444 | γxz | -0.18228 | -0.15771 | -0.052887 | -0.48226 | 0.012419 | -13.0855 | Beam ¦ 4 - HEB 200 ¦ L : 4.000 m ¦ steel column
14 | 20 | 0 | κx | -0.18707 | -0.15228 | -0.052755 | 0.54516 | 0.27446 | -19.5279 | Beam ¦ 4 - HEB 200 ¦ L : 4.000 m ¦ steel column
14 | 21 | 4 | κx | -0.13152 | -0.13066 | -0.046928 | -8.7016 | -1.9837 | 37.5702 | Beam ¦ 4 - HEB 200 ¦ L : 4.000 m ¦ steel column
14 | 20 | 0 | κy | -0.18707 | -0.15228 | -0.052755 | 0.54516 | 0.27446 | -19.5279 | Beam ¦ 4 - HEB 200 ¦ L : 4.000 m ¦ steel column
14 | 21 | 4 | κy | -0.13152 | -0.13066 | -0.046928 | -8.7016 | -1.9837 | 37.5702 | Beam ¦ 4 - HEB 200 ¦ L : 4.000 m ¦ steel column
14 | 21 | 4 | κz | -0.13152 | -0.13066 | -0.046928 | -8.7016 | -1.9837 | 37.5702 | Beam ¦ 4 - HEB 200 ¦ L : 4.000 m ¦ steel column
14 | 20 | 0 | κz | -0.18707 | -0.15228 | -0.052755 | 0.54516 | 0.27446 | -19.5279 | Beam ¦ 4 - HEB 200 ¦ L : 4.000 m ¦ steel column
Total |  |  |  | -0.13152 | -0.13066 | -0.046928 | 0.54516 | 0.27446 | 37.5702 | Beam ¦ 4 - HEB 200 ¦ L : 4.000 m ¦ steel column
14 |  |  |  | -0.18707 | -0.16127 | -0.052887 | -8.7016 | -1.9837 | -19.5279 | Beam ¦ 4 - HEB 200 ¦ L : 4.000 m ¦ steel column
15 | 22 | 0 |  | -0.064357 | 0.001195 | 0.018463 | -0.002871 | -0.35298 | 0.1589 | Beam ¦ 3 - SQ_M1 500 ¦ L : 3.600 m ¦ concrete column
15 | 23 | 3.6 |  | -0.049512 | 0.001258 | 0.01836 | -0.002487 | 0.75463 | 0.084767 | Beam ¦ 3 - SQ_M1 500 ¦ L : 3.600 m ¦ concrete column
Extremes | 23 | 3.6 | εx | -0.049512 | 0.001258 | 0.01836 | -0.002487 | 0.75463 | 0.084767 | Beam ¦ 3 - SQ_M1 500 ¦ L : 3.600 m ¦ concrete column
15 | 22 | 0 | εx | -0.064357 | 0.001195 | 0.018463 | -0.002871 | -0.35298 | 0.1589 | Beam ¦ 3 - SQ_M1 500 ¦ L : 3.600 m ¦ concrete column
15 | 23 | 3.6 | γxy | -0.049512 | 0.001258 | 0.01836 | -0.002487 | 0.75463 | 0.084767 | Beam ¦ 3 - SQ_M1 500 ¦ L : 3.600 m ¦ concrete column
15 | 22 | 0 | γxy | -0.064357 | 0.001195 | 0.018463 | -0.002871 | -0.35298 | 0.1589 | Beam ¦ 3 - SQ_M1 500 ¦ L : 3.600 m ¦ concrete column
15 |  | 1.08 | γxz | -0.060657 | 0.001223 | 0.018498 | -0.002756 | -0.02023 | 0.13716 | Beam ¦ 3 - SQ_M1 500 ¦ L : 3.600 m ¦ concrete column
15 | 23 | 3.6 | γxz | -0.049512 | 0.001258 | 0.01836 | -0.002487 | 0.75463 | 0.084767 | Beam ¦ 3 - SQ_M1 500 ¦ L : 3.600 m ¦ concrete column
15 | 23 | 3.6 | κx | -0.049512 | 0.001258 | 0.01836 | -0.002487 | 0.75463 | 0.084767 | Beam ¦ 3 - SQ_M1 500 ¦ L : 3.600 m ¦ concrete column
15 | 22 | 0 | κx | -0.064357 | 0.001195 | 0.018463 | -0.002871 | -0.35298 | 0.1589 | Beam ¦ 3 - SQ_M1 500 ¦ L : 3.600 m ¦ concrete column
15 | 23 | 3.6 | κy | -0.049512 | 0.001258 | 0.01836 | -0.002487 | 0.75463 | 0.084767 | Beam ¦ 3 - SQ_M1 500 ¦ L : 3.600 m ¦ concrete column
15 | 22 | 0 | κy | -0.064357 | 0.001195 | 0.018463 | -0.002871 | -0.35298 | 0.1589 | Beam ¦ 3 - SQ_M1 500 ¦ L : 3.600 m ¦ concrete column
15 | 22 | 0 | κz | -0.064357 | 0.001195 | 0.018463 | -0.002871 | -0.35298 | 0.1589 | Beam ¦ 3 - SQ_M1 500 ¦ L : 3.600 m ¦ concrete column
15 | 23 | 3.6 | κz | -0.049512 | 0.001258 | 0.01836 | -0.002487 | 0.75463 | 0.084767 | Beam ¦ 3 - SQ_M1 500 ¦ L : 3.600 m ¦ concrete column
Total |  |  |  | -0.049512 | 0.001258 | 0.018498 | -0.002487 | 0.75463 | 0.1589 | Beam ¦ 3 - SQ_M1 500 ¦ L : 3.600 m ¦ concrete column
15 |  |  |  | -0.064357 | 0.001195 | 0.01836 | -0.002871 | -0.35298 | 0.084767 | Beam ¦ 3 - SQ_M1 500 ¦ L : 3.600 m ¦ concrete column
16 | 23 | 0 |  | -0.12708 | 0.024329 | -0.17611 | -1.4804 | 2.7923 | 1.1537 | Beam ¦ 4 - HEB 200 ¦ L : 4.000 m ¦ steel column
16 | 24 | 4 |  | -0.070316 | 0.020861 | -0.17152 | 13.923 | -5.0536 | -7.4772 | Beam ¦ 4 - HEB 200 ¦ L : 4.000 m ¦ steel column
Extremes | 24 | 4 | εx | -0.070316 | 0.020861 | -0.17152 | 13.923 | -5.0536 | -7.4772 | Beam ¦ 4 - HEB 200 ¦ L : 4.000 m ¦ steel column
16 | 23 | 0 | εx | -0.12708 | 0.024329 | -0.17611 | -1.4804 | 2.7923 | 1.1537 | Beam ¦ 4 - HEB 200 ¦ L : 4.000 m ¦ steel column
16 |  | 0.44444 | γxy | -0.12255 | 0.024521 | -0.1776 | 0.2311 | 1.9203 | 0.11774 | Beam ¦ 4 - HEB 200 ¦ L : 4.000 m ¦ steel column
16 | 24 | 4 | γxy | -0.070316 | 0.020861 | -0.17152 | 13.923 | -5.0536 | -7.4772 | Beam ¦ 4 - HEB 200 ¦ L : 4.000 m ¦ steel column
16 | 24 | 4 | γxz | -0.070316 | 0.020861 | -0.17152 | 13.923 | -5.0536 | -7.4772 | Beam ¦ 4 - HEB 200 ¦ L : 4.000 m ¦ steel column
16 |  | 1.3333 | γxz | -0.11215 | 0.024237 | -0.17854 | 3.6541 | 0.16131 | -1.9269 | Beam ¦ 4 - HEB 200 ¦ L : 4.000 m ¦ steel column
16 | 24 | 4 | κx | -0.070316 | 0.020861 | -0.17152 | 13.923 | -5.0536 | -7.4772 | Beam ¦ 4 - HEB 200 ¦ L : 4.000 m ¦ steel column
16 | 23 | 0 | κx | -0.12708 | 0.024329 | -0.17611 | -1.4804 | 2.7923 | 1.1537 | Beam ¦ 4 - HEB 200 ¦ L : 4.000 m ¦ steel column
16 | 23 | 0 | κy | -0.12708 | 0.024329 | -0.17611 | -1.4804 | 2.7923 | 1.1537 | Beam ¦ 4 - HEB 200 ¦ L : 4.000 m ¦ steel column
16 | 24 | 4 | κy | -0.070316 | 0.020861 | -0.17152 | 13.923 | -5.0536 | -7.4772 | Beam ¦ 4 - HEB 200 ¦ L : 4.000 m ¦ steel column
16 | 23 | 0 | κz | -0.12708 | 0.024329 | -0.17611 | -1.4804 | 2.7923 | 1.1537 | Beam ¦ 4 - HEB 200 ¦ L : 4.000 m ¦ steel column
16 | 24 | 4 | κz | -0.070316 | 0.020861 | -0.17152 | 13.923 | -5.0536 | -7.4772 | Beam ¦ 4 - HEB 200 ¦ L : 4.000 m ¦ steel column
Total |  |  |  | -0.070316 | 0.024521 | -0.17152 | 13.923 | 2.7923 | 1.1537 | Beam ¦ 4 - HEB 200 ¦ L : 4.000 m ¦ steel column
16 |  |  |  | -0.12708 | 0.020861 | -0.17854 | -1.4804 | -5.0536 | -7.4772 | Beam ¦ 4 - HEB 200 ¦ L : 4.000 m ¦ steel column
17 | 25 | 0 |  | -0.064079 | 0.002753 | 0.008427 | -0.001565 | -0.16083 | 0.19013 | Beam ¦ 3 - SQ_M1 500 ¦ L : 3.600 m ¦ concrete column
17 | 26 | 3.6 |  | -0.04923 | 0.002808 | 0.00838 | -0.001388 | 0.34469 | 0.022519 | Beam ¦ 3 - SQ_M1 500 ¦ L : 3.600 m ¦ concrete column
Extremes | 26 | 3.6 | εx | -0.04923 | 0.002808 | 0.00838 | -0.001388 | 0.34469 | 0.022519 | Beam ¦ 3 - SQ_M1 500 ¦ L : 3.600 m ¦ concrete column
17 | 25 | 0 | εx | -0.064079 | 0.002753 | 0.008427 | -0.001565 | -0.16083 | 0.19013 | Beam ¦ 3 - SQ_M1 500 ¦ L : 3.600 m ¦ concrete column
17 |  | 3.24 | γxy | -0.051039 | 0.002808 | 0.008395 | -0.001406 | 0.29435 | 0.039403 | Beam ¦ 3 - SQ_M1 500 ¦ L : 3.600 m ¦ concrete column
17 | 25 | 0 | γxy | -0.064079 | 0.002753 | 0.008427 | -0.001565 | -0.16083 | 0.19013 | Beam ¦ 3 - SQ_M1 500 ¦ L : 3.600 m ¦ concrete column
17 |  | 1.08 | γxz | -0.06038 | 0.002784 | 0.008442 | -0.001512 | -0.008964 | 0.14031 | Beam ¦ 3 - SQ_M1 500 ¦ L : 3.600 m ¦ concrete column
17 | 26 | 3.6 | γxz | -0.04923 | 0.002808 | 0.00838 | -0.001388 | 0.34469 | 0.022519 | Beam ¦ 3 - SQ_M1 500 ¦ L : 3.600 m ¦ concrete column
17 | 26 | 3.6 | κx | -0.04923 | 0.002808 | 0.00838 | -0.001388 | 0.34469 | 0.022519 | Beam ¦ 3 - SQ_M1 500 ¦ L : 3.600 m ¦ concrete column
17 | 25 | 0 | κx | -0.064079 | 0.002753 | 0.008427 | -0.001565 | -0.16083 | 0.19013 | Beam ¦ 3 - SQ_M1 500 ¦ L : 3.600 m ¦ concrete column
17 | 26 | 3.6 | κy | -0.04923 | 0.002808 | 0.00838 | -0.001388 | 0.34469 | 0.022519 | Beam ¦ 3 - SQ_M1 500 ¦ L : 3.600 m ¦ concrete column
17 | 25 | 0 | κy | -0.064079 | 0.002753 | 0.008427 | -0.001565 | -0.16083 | 0.19013 | Beam ¦ 3 - SQ_M1 500 ¦ L : 3.600 m ¦ concrete column
17 | 25 | 0 | κz | -0.064079 | 0.002753 | 0.008427 | -0.001565 | -0.16083 | 0.19013 | Beam ¦ 3 - SQ_M1 500 ¦ L : 3.600 m ¦ concrete column
17 | 26 | 3.6 | κz | -0.04923 | 0.002808 | 0.00838 | -0.001388 | 0.34469 | 0.022519 | Beam ¦ 3 - SQ_M1 500 ¦ L : 3.600 m ¦ concrete column
Total |  |  |  | -0.04923 | 0.002808 | 0.008442 | -0.001388 | 0.34469 | 0.19013 | Beam ¦ 3 - SQ_M1 500 ¦ L : 3.600 m ¦ concrete column
17 |  |  |  | -0.064079 | 0.002753 | 0.00838 | -0.001565 | -0.16083 | 0.022519 | Beam ¦ 3 - SQ_M1 500 ¦ L : 3.600 m ¦ concrete column
18 | 26 | 0 |  | -0.087967 | -0.000121 | -0.074327 | -0.094619 | 1.0834 | -0.037503 | Beam ¦ 4 - HEB 200 ¦ L : 4.000 m ¦ steel column
18 | 27 | 4 |  | -0.031077 | -5.2e-05 | -0.073178 | 0.21931 | -2.2191 | -0.000188 | Beam ¦ 4 - HEB 200 ¦ L : 4.000 m ¦ steel column
Extremes | 27 | 4 | εx | -0.031077 | -5.2e-05 | -0.073178 | 0.21931 | -2.2191 | -0.000188 | Beam ¦ 4 - HEB 200 ¦ L : 4.000 m ¦ steel column
18 | 26 | 0 | εx | -0.087967 | -0.000121 | -0.074327 | -0.094619 | 1.0834 | -0.037503 | Beam ¦ 4 - HEB 200 ¦ L : 4.000 m ¦ steel column
18 | 27 | 4 | γxy | -0.031077 | -5.2e-05 | -0.073178 | 0.21931 | -2.2191 | -0.000188 | Beam ¦ 4 - HEB 200 ¦ L : 4.000 m ¦ steel column
18 | 26 | 0 | γxy | -0.087967 | -0.000121 | -0.074327 | -0.094619 | 1.0834 | -0.037503 | Beam ¦ 4 - HEB 200 ¦ L : 4.000 m ¦ steel column
18 | 27 | 4 | γxz | -0.031077 | -5.2e-05 | -0.073178 | 0.21931 | -2.2191 | -0.000188 | Beam ¦ 4 - HEB 200 ¦ L : 4.000 m ¦ steel column
18 |  | 0.88889 | γxz | -0.07848 | -0.000113 | -0.074858 | -0.024856 | 0.34675 | -0.030186 | Beam ¦ 4 - HEB 200 ¦ L : 4.000 m ¦ steel column
18 | 27 | 4 | κx | -0.031077 | -5.2e-05 | -0.073178 | 0.21931 | -2.2191 | -0.000188 | Beam ¦ 4 - HEB 200 ¦ L : 4.000 m ¦ steel column
18 | 26 | 0 | κx | -0.087967 | -0.000121 | -0.074327 | -0.094619 | 1.0834 | -0.037503 | Beam ¦ 4 - HEB 200 ¦ L : 4.000 m ¦ steel column
18 | 26 | 0 | κy | -0.087967 | -0.000121 | -0.074327 | -0.094619 | 1.0834 | -0.037503 | Beam ¦ 4 - HEB 200 ¦ L : 4.000 m ¦ steel column
18 | 27 | 4 | κy | -0.031077 | -5.2e-05 | -0.073178 | 0.21931 | -2.2191 | -0.000188 | Beam ¦ 4 - HEB 200 ¦ L : 4.000 m ¦ steel column
18 | 27 | 4 | κz | -0.031077 | -5.2e-05 | -0.073178 | 0.21931 | -2.2191 | -0.000188 | Beam ¦ 4 - HEB 200 ¦ L : 4.000 m ¦ steel column
18 | 26 | 0 | κz | -0.087967 | -0.000121 | -0.074327 | -0.094619 | 1.0834 | -0.037503 | Beam ¦ 4 - HEB 200 ¦ L : 4.000 m ¦ steel column
Total |  |  |  | -0.031077 | -5.2e-05 | -0.073178 | 0.21931 | 1.0834 | -0.000188 | Beam ¦ 4 - HEB 200 ¦ L : 4.000 m ¦ steel column
18 |  |  |  | -0.087967 | -0.000121 | -0.074858 | -0.094619 | -2.2191 | -0.037503 | Beam ¦ 4 - HEB 200 ¦ L : 4.000 m ¦ steel column
19 | 28 | 0 |  | -0.064057 | 0.00334 | -0.006546 | 0.00052 | 0.12696 | 0.20221 | Beam ¦ 3 - SQ_M1 500 ¦ L : 3.600 m ¦ concrete column
19 | 29 | 3.6 |  | -0.049208 | 0.003391 | -0.006511 | 0.000383 | -0.26578 | -0.00059 | Beam ¦ 3 - SQ_M1 500 ¦ L : 3.600 m ¦ concrete column
Extremes | 29 | 3.6 | εx | -0.049208 | 0.003391 | -0.006511 | 0.000383 | -0.26578 | -0.00059 | Beam ¦ 3 - SQ_M1 500 ¦ L : 3.600 m ¦ concrete column
19 | 28 | 0 | εx | -0.064057 | 0.00334 | -0.006546 | 0.00052 | 0.12696 | 0.20221 | Beam ¦ 3 - SQ_M1 500 ¦ L : 3.600 m ¦ concrete column
19 |  | 2.88 | γxy | -0.052753 | 0.003392 | -0.006533 | 0.00041 | -0.18751 | 0.040185 | Beam ¦ 3 - SQ_M1 500 ¦ L : 3.600 m ¦ concrete column
19 | 28 | 0 | γxy | -0.064057 | 0.00334 | -0.006546 | 0.00052 | 0.12696 | 0.20221 | Beam ¦ 3 - SQ_M1 500 ¦ L : 3.600 m ¦ concrete column
19 | 29 | 3.6 | γxz | -0.049208 | 0.003391 | -0.006511 | 0.000383 | -0.26578 | -0.00059 | Beam ¦ 3 - SQ_M1 500 ¦ L : 3.600 m ¦ concrete column
19 |  | 1.08 | γxz | -0.060358 | 0.003372 | -0.006559 | 0.000479 | 0.008977 | 0.14182 | Beam ¦ 3 - SQ_M1 500 ¦ L : 3.600 m ¦ concrete column
19 | 28 | 0 | κx | -0.064057 | 0.00334 | -0.006546 | 0.00052 | 0.12696 | 0.20221 | Beam ¦ 3 - SQ_M1 500 ¦ L : 3.600 m ¦ concrete column
19 | 29 | 3.6 | κx | -0.049208 | 0.003391 | -0.006511 | 0.000383 | -0.26578 | -0.00059 | Beam ¦ 3 - SQ_M1 500 ¦ L : 3.600 m ¦ concrete column
19 | 28 | 0 | κy | -0.064057 | 0.00334 | -0.006546 | 0.00052 | 0.12696 | 0.20221 | Beam ¦ 3 - SQ_M1 500 ¦ L : 3.600 m ¦ concrete column
19 | 29 | 3.6 | κy | -0.049208 | 0.003391 | -0.006511 | 0.000383 | -0.26578 | -0.00059 | Beam ¦ 3 - SQ_M1 500 ¦ L : 3.600 m ¦ concrete column
19 | 28 | 0 | κz | -0.064057 | 0.00334 | -0.006546 | 0.00052 | 0.12696 | 0.20221 | Beam ¦ 3 - SQ_M1 500 ¦ L : 3.600 m ¦ concrete column
19 | 29 | 3.6 | κz | -0.049208 | 0.003391 | -0.006511 | 0.000383 | -0.26578 | -0.00059 | Beam ¦ 3 - SQ_M1 500 ¦ L : 3.600 m ¦ concrete column
Total |  |  |  | -0.049208 | 0.003392 | -0.006511 | 0.00052 | 0.12696 | 0.20221 | Beam ¦ 3 - SQ_M1 500 ¦ L : 3.600 m ¦ concrete column
19 |  |  |  | -0.064057 | 0.00334 | -0.006559 | 0.000383 | -0.26578 | -0.00059 | Beam ¦ 3 - SQ_M1 500 ¦ L : 3.600 m ¦ concrete column
20 | 29 | 0 |  | -0.087967 | 9.1e-05 | -0.074353 | 0.063791 | 1.0846 | 0.028173 | Beam ¦ 4 - HEB 200 ¦ L : 4.000 m ¦ steel column
20 | 30 | 4 |  | -0.031077 | 4e-05 | -0.073219 | -0.17325 | -2.2194 | -5.8e-05 | Beam ¦ 4 - HEB 200 ¦ L : 4.000 m ¦ steel column
Extremes | 30 | 4 | εx | -0.031077 | 4e-05 | -0.073219 | -0.17325 | -2.2194 | -5.8e-05 | Beam ¦ 4 - HEB 200 ¦ L : 4.000 m ¦ steel column
20 | 29 | 0 | εx | -0.087967 | 9.1e-05 | -0.074353 | 0.063791 | 1.0846 | 0.028173 | Beam ¦ 4 - HEB 200 ¦ L : 4.000 m ¦ steel column
20 | 29 | 0 | γxy | -0.087967 | 9.1e-05 | -0.074353 | 0.063791 | 1.0846 | 0.028173 | Beam ¦ 4 - HEB 200 ¦ L : 4.000 m ¦ steel column
20 | 30 | 4 | γxy | -0.031077 | 4e-05 | -0.073219 | -0.17325 | -2.2194 | -5.8e-05 | Beam ¦ 4 - HEB 200 ¦ L : 4.000 m ¦ steel column
20 | 30 | 4 | γxz | -0.031077 | 4e-05 | -0.073219 | -0.17325 | -2.2194 | -5.8e-05 | Beam ¦ 4 - HEB 200 ¦ L : 4.000 m ¦ steel column
20 |  | 0.88889 | γxz | -0.07848 | 8.5e-05 | -0.074888 | 0.011116 | 0.34767 | 0.022631 | Beam ¦ 4 - HEB 200 ¦ L : 4.000 m ¦ steel column
20 | 29 | 0 | κx | -0.087967 | 9.1e-05 | -0.074353 | 0.063791 | 1.0846 | 0.028173 | Beam ¦ 4 - HEB 200 ¦ L : 4.000 m ¦ steel column
20 | 30 | 4 | κx | -0.031077 | 4e-05 | -0.073219 | -0.17325 | -2.2194 | -5.8e-05 | Beam ¦ 4 - HEB 200 ¦ L : 4.000 m ¦ steel column
20 | 29 | 0 | κy | -0.087967 | 9.1e-05 | -0.074353 | 0.063791 | 1.0846 | 0.028173 | Beam ¦ 4 - HEB 200 ¦ L : 4.000 m ¦ steel column
20 | 30 | 4 | κy | -0.031077 | 4e-05 | -0.073219 | -0.17325 | -2.2194 | -5.8e-05 | Beam ¦ 4 - HEB 200 ¦ L : 4.000 m ¦ steel column
20 | 29 | 0 | κz | -0.087967 | 9.1e-05 | -0.074353 | 0.063791 | 1.0846 | 0.028173 | Beam ¦ 4 - HEB 200 ¦ L : 4.000 m ¦ steel column
20 | 30 | 4 | κz | -0.031077 | 4e-05 | -0.073219 | -0.17325 | -2.2194 | -5.8e-05 | Beam ¦ 4 - HEB 200 ¦ L : 4.000 m ¦ steel column
Total |  |  |  | -0.031077 | 9.1e-05 | -0.073219 | 0.063791 | 1.0846 | 0.028173 | Beam ¦ 4 - HEB 200 ¦ L : 4.000 m ¦ steel column
20 |  |  |  | -0.087967 | 4e-05 | -0.074888 | -0.17325 | -2.2194 | -5.8e-05 | Beam ¦ 4 - HEB 200 ¦ L : 4.000 m ¦ steel column
21 | 31 | 0 |  | -0.06431 | 0.003339 | -0.019801 | 0.002289 | 0.38169 | 0.20262 | Beam ¦ 3 - SQ_M1 500 ¦ L : 3.600 m ¦ concrete column
21 | 32 | 3.6 |  | -0.049466 | 0.003391 | -0.019692 | 0.001871 | -0.80626 | -0.000135 | Beam ¦ 3 - SQ_M1 500 ¦ L : 3.600 m ¦ concrete column
Extremes | 32 | 3.6 | εx | -0.049466 | 0.003391 | -0.019692 | 0.001871 | -0.80626 | -0.000135 | Beam ¦ 3 - SQ_M1 500 ¦ L : 3.600 m ¦ concrete column
21 | 31 | 0 | εx | -0.06431 | 0.003339 | -0.019801 | 0.002289 | 0.38169 | 0.20262 | Beam ¦ 3 - SQ_M1 500 ¦ L : 3.600 m ¦ concrete column
21 |  | 2.88 | γxy | -0.053008 | 0.003392 | -0.01976 | 0.001954 | -0.56951 | 0.040633 | Beam ¦ 3 - SQ_M1 500 ¦ L : 3.600 m ¦ concrete column
21 | 31 | 0 | γxy | -0.06431 | 0.003339 | -0.019801 | 0.002289 | 0.38169 | 0.20262 | Beam ¦ 3 - SQ_M1 500 ¦ L : 3.600 m ¦ concrete column
21 | 32 | 3.6 | γxz | -0.049466 | 0.003391 | -0.019692 | 0.001871 | -0.80626 | -0.000135 | Beam ¦ 3 - SQ_M1 500 ¦ L : 3.600 m ¦ concrete column
21 |  | 1.08 | γxz | -0.06061 | 0.003371 | -0.019839 | 0.002164 | 0.024821 | 0.14225 | Beam ¦ 3 - SQ_M1 500 ¦ L : 3.600 m ¦ concrete column
21 | 31 | 0 | κx | -0.06431 | 0.003339 | -0.019801 | 0.002289 | 0.38169 | 0.20262 | Beam ¦ 3 - SQ_M1 500 ¦ L : 3.600 m ¦ concrete column
21 | 32 | 3.6 | κx | -0.049466 | 0.003391 | -0.019692 | 0.001871 | -0.80626 | -0.000135 | Beam ¦ 3 - SQ_M1 500 ¦ L : 3.600 m ¦ concrete column
21 | 31 | 0 | κy | -0.06431 | 0.003339 | -0.019801 | 0.002289 | 0.38169 | 0.20262 | Beam ¦ 3 - SQ_M1 500 ¦ L : 3.600 m ¦ concrete column
21 | 32 | 3.6 | κy | -0.049466 | 0.003391 | -0.019692 | 0.001871 | -0.80626 | -0.000135 | Beam ¦ 3 - SQ_M1 500 ¦ L : 3.600 m ¦ concrete column
21 | 31 | 0 | κz | -0.06431 | 0.003339 | -0.019801 | 0.002289 | 0.38169 | 0.20262 | Beam ¦ 3 - SQ_M1 500 ¦ L : 3.600 m ¦ concrete column
21 | 32 | 3.6 | κz | -0.049466 | 0.003391 | -0.019692 | 0.001871 | -0.80626 | -0.000135 | Beam ¦ 3 - SQ_M1 500 ¦ L : 3.600 m ¦ concrete column
Total |  |  |  | -0.049466 | 0.003392 | -0.019692 | 0.002289 | 0.38169 | 0.20262 | Beam ¦ 3 - SQ_M1 500 ¦ L : 3.600 m ¦ concrete column
21 |  |  |  | -0.06431 | 0.003339 | -0.019839 | 0.001871 | -0.80626 | -0.000135 | Beam ¦ 3 - SQ_M1 500 ¦ L : 3.600 m ¦ concrete column
22 | 32 | 0 |  | -0.087967 | 0.00028 | -0.07415 | 0.20207 | 1.0759 | 0.086322 | Beam ¦ 4 - HEB 200 ¦ L : 4.000 m ¦ steel column
22 | 33 | 4 |  | -0.031077 | 0.000122 | -0.073008 | -0.52118 | -2.2186 | 4.5e-05 | Beam ¦ 4 - HEB 200 ¦ L : 4.000 m ¦ steel column
Extremes | 33 | 4 | εx | -0.031077 | 0.000122 | -0.073008 | -0.52118 | -2.2186 | 4.5e-05 | Beam ¦ 4 - HEB 200 ¦ L : 4.000 m ¦ steel column
22 | 32 | 0 | εx | -0.087967 | 0.00028 | -0.07415 | 0.20207 | 1.0759 | 0.086322 | Beam ¦ 4 - HEB 200 ¦ L : 4.000 m ¦ steel column
22 | 32 | 0 | γxy | -0.087967 | 0.00028 | -0.07415 | 0.20207 | 1.0759 | 0.086322 | Beam ¦ 4 - HEB 200 ¦ L : 4.000 m ¦ steel column
22 | 33 | 4 | γxy | -0.031077 | 0.000122 | -0.073008 | -0.52118 | -2.2186 | 4.5e-05 | Beam ¦ 4 - HEB 200 ¦ L : 4.000 m ¦ steel column
22 | 33 | 4 | γxz | -0.031077 | 0.000122 | -0.073008 | -0.52118 | -2.2186 | 4.5e-05 | Beam ¦ 4 - HEB 200 ¦ L : 4.000 m ¦ steel column
22 |  | 0.88889 | γxz | -0.07848 | 0.000261 | -0.074678 | 0.041346 | 0.34097 | 0.069392 | Beam ¦ 4 - HEB 200 ¦ L : 4.000 m ¦ steel column
22 | 32 | 0 | κx | -0.087967 | 0.00028 | -0.07415 | 0.20207 | 1.0759 | 0.086322 | Beam ¦ 4 - HEB 200 ¦ L : 4.000 m ¦ steel column
22 | 33 | 4 | κx | -0.031077 | 0.000122 | -0.073008 | -0.52118 | -2.2186 | 4.5e-05 | Beam ¦ 4 - HEB 200 ¦ L : 4.000 m ¦ steel column
22 | 32 | 0 | κy | -0.087967 | 0.00028 | -0.07415 | 0.20207 | 1.0759 | 0.086322 | Beam ¦ 4 - HEB 200 ¦ L : 4.000 m ¦ steel column
22 | 33 | 4 | κy | -0.031077 | 0.000122 | -0.073008 | -0.52118 | -2.2186 | 4.5e-05 | Beam ¦ 4 - HEB 200 ¦ L : 4.000 m ¦ steel column
22 | 32 | 0 | κz | -0.087967 | 0.00028 | -0.07415 | 0.20207 | 1.0759 | 0.086322 | Beam ¦ 4 - HEB 200 ¦ L : 4.000 m ¦ steel column
22 | 33 | 4 | κz | -0.031077 | 0.000122 | -0.073008 | -0.52118 | -2.2186 | 4.5e-05 | Beam ¦ 4 - HEB 200 ¦ L : 4.000 m ¦ steel column
Total |  |  |  | -0.031077 | 0.00028 | -0.073008 | 0.20207 | 1.0759 | 0.086322 | Beam ¦ 4 - HEB 200 ¦ L : 4.000 m ¦ steel column
22 |  |  |  | -0.087967 | 0.000122 | -0.074678 | -0.52118 | -2.2186 | 4.5e-05 | Beam ¦ 4 - HEB 200 ¦ L : 4.000 m ¦ steel column
23 | 34 | 0 |  | -0.064754 | 0.000914 | -0.024693 | 0.010947 | 0.47208 | 0.1548 | Beam ¦ 3 - SQ_M1 500 ¦ L : 3.600 m ¦ concrete column
23 | 35 | 3.6 |  | -0.049913 | 0.000978 | -0.024554 | 0.010429 | -1.0093 | 0.097555 | Beam ¦ 3 - SQ_M1 500 ¦ L : 3.600 m ¦ concrete column
Extremes | 35 | 3.6 | εx | -0.049913 | 0.000978 | -0.024554 | 0.010429 | -1.0093 | 0.097555 | Beam ¦ 3 - SQ_M1 500 ¦ L : 3.600 m ¦ concrete column
23 | 34 | 0 | εx | -0.064754 | 0.000914 | -0.024693 | 0.010947 | 0.47208 | 0.1548 | Beam ¦ 3 - SQ_M1 500 ¦ L : 3.600 m ¦ concrete column
23 | 35 | 3.6 | γxy | -0.049913 | 0.000978 | -0.024554 | 0.010429 | -1.0093 | 0.097555 | Beam ¦ 3 - SQ_M1 500 ¦ L : 3.600 m ¦ concrete column
23 | 34 | 0 | γxy | -0.064754 | 0.000914 | -0.024693 | 0.010947 | 0.47208 | 0.1548 | Beam ¦ 3 - SQ_M1 500 ¦ L : 3.600 m ¦ concrete column
23 | 35 | 3.6 | γxz | -0.049913 | 0.000978 | -0.024554 | 0.010429 | -1.0093 | 0.097555 | Beam ¦ 3 - SQ_M1 500 ¦ L : 3.600 m ¦ concrete column
23 |  | 1.08 | γxz | -0.061053 | 0.000941 | -0.02474 | 0.010792 | 0.027046 | 0.13814 | Beam ¦ 3 - SQ_M1 500 ¦ L : 3.600 m ¦ concrete column
23 | 34 | 0 | κx | -0.064754 | 0.000914 | -0.024693 | 0.010947 | 0.47208 | 0.1548 | Beam ¦ 3 - SQ_M1 500 ¦ L : 3.600 m ¦ concrete column
23 | 35 | 3.6 | κx | -0.049913 | 0.000978 | -0.024554 | 0.010429 | -1.0093 | 0.097555 | Beam ¦ 3 - SQ_M1 500 ¦ L : 3.600 m ¦ concrete column
23 | 34 | 0 | κy | -0.064754 | 0.000914 | -0.024693 | 0.010947 | 0.47208 | 0.1548 | Beam ¦ 3 - SQ_M1 500 ¦ L : 3.600 m ¦ concrete column
23 | 35 | 3.6 | κy | -0.049913 | 0.000978 | -0.024554 | 0.010429 | -1.0093 | 0.097555 | Beam ¦ 3 - SQ_M1 500 ¦ L : 3.600 m ¦ concrete column
23 | 34 | 0 | κz | -0.064754 | 0.000914 | -0.024693 | 0.010947 | 0.47208 | 0.1548 | Beam ¦ 3 - SQ_M1 500 ¦ L : 3.600 m ¦ concrete column
23 | 35 | 3.6 | κz | -0.049913 | 0.000978 | -0.024554 | 0.010429 | -1.0093 | 0.097555 | Beam ¦ 3 - SQ_M1 500 ¦ L : 3.600 m ¦ concrete column
Total |  |  |  | -0.049913 | 0.000978 | -0.024554 | 0.010947 | 0.47208 | 0.1548 | Beam ¦ 3 - SQ_M1 500 ¦ L : 3.600 m ¦ concrete column
23 |  |  |  | -0.064754 | 0.000914 | -0.02474 | 0.010429 | -1.0093 | 0.097555 | Beam ¦ 3 - SQ_M1 500 ¦ L : 3.600 m ¦ concrete column
24 | 35 | 0 |  | -0.20991 | 0.15056 | -0.072956 | -0.55715 | 1.0047 | 18.5104 | Beam ¦ 4 - HEB 200 ¦ L : 4.000 m ¦ steel column
24 | 36 | 4 |  | -0.15441 | 0.12357 | -0.067766 | 15.8033 | -2.2185 | -37.471 | Beam ¦ 4 - HEB 200 ¦ L : 4.000 m ¦ steel column
Extremes | 36 | 4 | εx | -0.15441 | 0.12357 | -0.067766 | 15.8033 | -2.2185 | -37.471 | Beam ¦ 4 - HEB 200 ¦ L : 4.000 m ¦ steel column
24 | 35 | 0 | εx | -0.20991 | 0.15056 | -0.072956 | -0.55715 | 1.0047 | 18.5104 | Beam ¦ 4 - HEB 200 ¦ L : 4.000 m ¦ steel column
24 |  | 1.3333 | γxy | -0.19457 | 0.15981 | -0.074269 | 4.8963 | -0.089584 | -1.0695 | Beam ¦ 4 - HEB 200 ¦ L : 4.000 m ¦ steel column
24 | 36 | 4 | γxy | -0.15441 | 0.12357 | -0.067766 | 15.8033 | -2.2185 | -37.471 | Beam ¦ 4 - HEB 200 ¦ L : 4.000 m ¦ steel column
24 | 36 | 4 | γxz | -0.15441 | 0.12357 | -0.067766 | 15.8033 | -2.2185 | -37.471 | Beam ¦ 4 - HEB 200 ¦ L : 4.000 m ¦ steel column
24 |  | 1.3333 | γxz | -0.19457 | 0.15981 | -0.074269 | 4.8963 | -0.089584 | -1.0695 | Beam ¦ 4 - HEB 200 ¦ L : 4.000 m ¦ steel column
24 | 36 | 4 | κx | -0.15441 | 0.12357 | -0.067766 | 15.8033 | -2.2185 | -37.471 | Beam ¦ 4 - HEB 200 ¦ L : 4.000 m ¦ steel column
24 | 35 | 0 | κx | -0.20991 | 0.15056 | -0.072956 | -0.55715 | 1.0047 | 18.5104 | Beam ¦ 4 - HEB 200 ¦ L : 4.000 m ¦ steel column
24 | 35 | 0 | κy | -0.20991 | 0.15056 | -0.072956 | -0.55715 | 1.0047 | 18.5104 | Beam ¦ 4 - HEB 200 ¦ L : 4.000 m ¦ steel column
24 | 36 | 4 | κy | -0.15441 | 0.12357 | -0.067766 | 15.8033 | -2.2185 | -37.471 | Beam ¦ 4 - HEB 200 ¦ L : 4.000 m ¦ steel column
24 | 35 | 0 | κz | -0.20991 | 0.15056 | -0.072956 | -0.55715 | 1.0047 | 18.5104 | Beam ¦ 4 - HEB 200 ¦ L : 4.000 m ¦ steel column
24 | 36 | 4 | κz | -0.15441 | 0.12357 | -0.067766 | 15.8033 | -2.2185 | -37.471 | Beam ¦ 4 - HEB 200 ¦ L : 4.000 m ¦ steel column
Total |  |  |  | -0.15441 | 0.15981 | -0.067766 | 15.8033 | 1.0047 | 18.5104 | Beam ¦ 4 - HEB 200 ¦ L : 4.000 m ¦ steel column
24 |  |  |  | -0.20991 | 0.12357 | -0.074269 | -0.55715 | -2.2185 | -37.471 | Beam ¦ 4 - HEB 200 ¦ L : 4.000 m ¦ steel column
25 | 2 | 0 |  | -0.000423 | -0.007988 | 0.008934 | 0.14998 | -0.038929 | 0.017087 | Beam ¦ 2 - R_M1 500/1000 ¦ L : 4.000 m ¦ concrete beam
25 | 20 | 4 |  | -0.001571 | 0.007723 | -0.011134 | -0.14678 | -0.000375 | 0.014306 | Beam ¦ 2 - R_M1 500/1000 ¦ L : 4.000 m ¦ concrete beam
Extremes | 2 | 0 | εx | -0.000423 | -0.007988 | 0.008934 | 0.14998 | -0.038929 | 0.017087 | Beam ¦ 2 - R_M1 500/1000 ¦ L : 4.000 m ¦ concrete beam
25 |  | 2.5 | εx | -0.003215 | -0.000617 | -0.002596 | -0.047213 | 0.03333 | 0.013049 | Beam ¦ 2 - R_M1 500/1000 ¦ L : 4.000 m ¦ concrete beam
25 | 20 | 4 | γxy | -0.001571 | 0.007723 | -0.011134 | -0.14678 | -0.000375 | 0.014306 | Beam ¦ 2 - R_M1 500/1000 ¦ L : 4.000 m ¦ concrete beam
25 | 2 | 0 | γxy | -0.000423 | -0.007988 | 0.008934 | 0.14998 | -0.038929 | 0.017087 | Beam ¦ 2 - R_M1 500/1000 ¦ L : 4.000 m ¦ concrete beam
25 |  | 0.5 | γxz | -0.001333 | -0.00129 | 0.009224 | 0.06948 | -0.015617 | 0.041916 | Beam ¦ 2 - R_M1 500/1000 ¦ L : 4.000 m ¦ concrete beam
25 | 20 | 4 | γxz | -0.001571 | 0.007723 | -0.011134 | -0.14678 | -0.000375 | 0.014306 | Beam ¦ 2 - R_M1 500/1000 ¦ L : 4.000 m ¦ concrete beam
25 | 2 | 0 | κx | -0.000423 | -0.007988 | 0.008934 | 0.14998 | -0.038929 | 0.017087 | Beam ¦ 2 - R_M1 500/1000 ¦ L : 4.000 m ¦ concrete beam
25 | 20 | 4 | κx | -0.001571 | 0.007723 | -0.011134 | -0.14678 | -0.000375 | 0.014306 | Beam ¦ 2 - R_M1 500/1000 ¦ L : 4.000 m ¦ concrete beam
25 |  | 2.5 | κy | -0.003215 | -0.000617 | -0.002596 | -0.047213 | 0.03333 | 0.013049 | Beam ¦ 2 - R_M1 500/1000 ¦ L : 4.000 m ¦ concrete beam
25 | 2 | 0 | κy | -0.000423 | -0.007988 | 0.008934 | 0.14998 | -0.038929 | 0.017087 | Beam ¦ 2 - R_M1 500/1000 ¦ L : 4.000 m ¦ concrete beam
25 |  | 0.5 | κz | -0.001333 | -0.00129 | 0.009224 | 0.06948 | -0.015617 | 0.041916 | Beam ¦ 2 - R_M1 500/1000 ¦ L : 4.000 m ¦ concrete beam
25 |  | 1.5 | κz | -0.002518 | 0.000401 | 0.003966 | -0.013699 | 0.0244 | 0.009805 | Beam ¦ 2 - R_M1 500/1000 ¦ L : 4.000 m ¦ concrete beam
Total |  |  |  | -0.000423 | 0.007723 | 0.009224 | 0.14998 | 0.03333 | 0.041916 | Beam ¦ 2 - R_M1 500/1000 ¦ L : 4.000 m ¦ concrete beam
25 |  |  |  | -0.003215 | -0.007988 | -0.011134 | -0.14678 | -0.038929 | 0.009805 | Beam ¦ 2 - R_M1 500/1000 ¦ L : 4.000 m ¦ concrete beam
26 | 3 | 0 |  | -0.01115 | -0.017216 | 0.46772 | 0.26162 | -5.7069 | -5.4353 | Beam ¦ 1 - IPE 200 ¦ L : 4.000 m ¦ steel beam
26 | 21 | 4 |  | -0.011115 | 0.014244 | -0.58855 | -1.1995 | -5.9198 | -0.63007 | Beam ¦ 1 - IPE 200 ¦ L : 4.000 m ¦ steel beam
Extremes |  | 3.5556 | εx | -0.011088 | 0.010692 | -0.43704 | -1.0372 | -1.1004 | -1.1516 | Beam ¦ 1 - IPE 200 ¦ L : 4.000 m ¦ steel beam
26 |  | 2 | εx | -0.011378 | -0.00163 | 0.026508 | -0.46895 | 5.3759 | -3.0296 | Beam ¦ 1 - IPE 200 ¦ L : 4.000 m ¦ steel beam
26 | 21 | 4 | γxy | -0.011115 | 0.014244 | -0.58855 | -1.1995 | -5.9198 | -0.63007 | Beam ¦ 1 - IPE 200 ¦ L : 4.000 m ¦ steel beam
26 | 3 | 0 | γxy | -0.01115 | -0.017216 | 0.46772 | 0.26162 | -5.7069 | -5.4353 | Beam ¦ 1 - IPE 200 ¦ L : 4.000 m ¦ steel beam
26 | 3 | 0 | γxz | -0.01115 | -0.017216 | 0.46772 | 0.26162 | -5.7069 | -5.4353 | Beam ¦ 1 - IPE 200 ¦ L : 4.000 m ¦ steel beam
26 | 21 | 4 | γxz | -0.011115 | 0.014244 | -0.58855 | -1.1995 | -5.9198 | -0.63007 | Beam ¦ 1 - IPE 200 ¦ L : 4.000 m ¦ steel beam
26 | 3 | 0 | κx | -0.01115 | -0.017216 | 0.46772 | 0.26162 | -5.7069 | -5.4353 | Beam ¦ 1 - IPE 200 ¦ L : 4.000 m ¦ steel beam
26 | 21 | 4 | κx | -0.011115 | 0.014244 | -0.58855 | -1.1995 | -5.9198 | -0.63007 | Beam ¦ 1 - IPE 200 ¦ L : 4.000 m ¦ steel beam
26 |  | 2 | κy | -0.011378 | -0.00163 | 0.026508 | -0.46895 | 5.3759 | -3.0296 | Beam ¦ 1 - IPE 200 ¦ L : 4.000 m ¦ steel beam
26 | 21 | 4 | κy | -0.011115 | 0.014244 | -0.58855 | -1.1995 | -5.9198 | -0.63007 | Beam ¦ 1 - IPE 200 ¦ L : 4.000 m ¦ steel beam
26 | 21 | 4 | κz | -0.011115 | 0.014244 | -0.58855 | -1.1995 | -5.9198 | -0.63007 | Beam ¦ 1 - IPE 200 ¦ L : 4.000 m ¦ steel beam
26 | 3 | 0 | κz | -0.01115 | -0.017216 | 0.46772 | 0.26162 | -5.7069 | -5.4353 | Beam ¦ 1 - IPE 200 ¦ L : 4.000 m ¦ steel beam
Total |  |  |  | -0.011088 | 0.014244 | 0.46772 | 0.26162 | 5.3759 | -0.63007 | Beam ¦ 1 - IPE 200 ¦ L : 4.000 m ¦ steel beam
26 |  |  |  | -0.011378 | -0.017216 | -0.58855 | -1.1995 | -5.9198 | -5.4353 | Beam ¦ 1 - IPE 200 ¦ L : 4.000 m ¦ steel beam
27 | 5 | 0 |  | -0.000386 | -0.001569 | 0.030535 | 0.24127 | -0.034965 | 0.006547 | Beam ¦ 2 - R_M1 500/1000 ¦ L : 4.000 m ¦ concrete beam
27 | 23 | 4 |  | 0.000528 | 0.001342 | -0.02182 | -0.24089 | -0.011465 | 0.004356 | Beam ¦ 2 - R_M1 500/1000 ¦ L : 4.000 m ¦ concrete beam
Extremes | 23 | 4 | εx | 0.000528 | 0.001342 | -0.02182 | -0.24089 | -0.011465 | 0.004356 | Beam ¦ 2 - R_M1 500/1000 ¦ L : 4.000 m ¦ concrete beam
27 |  | 0.5 | εx | -0.000422 | -0.000156 | 0.01922 | 0.1132 | 0.024198 | 0.008643 | Beam ¦ 2 - R_M1 500/1000 ¦ L : 4.000 m ¦ concrete beam
27 | 23 | 4 | γxy | 0.000528 | 0.001342 | -0.02182 | -0.24089 | -0.011465 | 0.004356 | Beam ¦ 2 - R_M1 500/1000 ¦ L : 4.000 m ¦ concrete beam
27 | 5 | 0 | γxy | -0.000386 | -0.001569 | 0.030535 | 0.24127 | -0.034965 | 0.006547 | Beam ¦ 2 - R_M1 500/1000 ¦ L : 4.000 m ¦ concrete beam
27 | 5 | 0 | γxz | -0.000386 | -0.001569 | 0.030535 | 0.24127 | -0.034965 | 0.006547 | Beam ¦ 2 - R_M1 500/1000 ¦ L : 4.000 m ¦ concrete beam
27 | 23 | 4 | γxz | 0.000528 | 0.001342 | -0.02182 | -0.24089 | -0.011465 | 0.004356 | Beam ¦ 2 - R_M1 500/1000 ¦ L : 4.000 m ¦ concrete beam
27 | 5 | 0 | κx | -0.000386 | -0.001569 | 0.030535 | 0.24127 | -0.034965 | 0.006547 | Beam ¦ 2 - R_M1 500/1000 ¦ L : 4.000 m ¦ concrete beam
27 | 23 | 4 | κx | 0.000528 | 0.001342 | -0.02182 | -0.24089 | -0.011465 | 0.004356 | Beam ¦ 2 - R_M1 500/1000 ¦ L : 4.000 m ¦ concrete beam
27 |  | 2 | κy | 0.000111 | -2.3e-05 | 0.000708 | -0.013554 | 0.08094 | 0.00334 | Beam ¦ 2 - R_M1 500/1000 ¦ L : 4.000 m ¦ concrete beam
27 | 5 | 0 | κy | -0.000386 | -0.001569 | 0.030535 | 0.24127 | -0.034965 | 0.006547 | Beam ¦ 2 - R_M1 500/1000 ¦ L : 4.000 m ¦ concrete beam
27 |  | 0.5 | κz | -0.000422 | -0.000156 | 0.01922 | 0.1132 | 0.024198 | 0.008643 | Beam ¦ 2 - R_M1 500/1000 ¦ L : 4.000 m ¦ concrete beam
27 |  | 1 | κz | -0.000319 | 0.000258 | 0.010462 | 0.03004 | 0.057461 | 0.001851 | Beam ¦ 2 - R_M1 500/1000 ¦ L : 4.000 m ¦ concrete beam
Total |  |  |  | 0.000528 | 0.001342 | 0.030535 | 0.24127 | 0.08094 | 0.008643 | Beam ¦ 2 - R_M1 500/1000 ¦ L : 4.000 m ¦ concrete beam
27 |  |  |  | -0.000422 | -0.001569 | -0.02182 | -0.24089 | -0.034965 | 0.001851 | Beam ¦ 2 - R_M1 500/1000 ¦ L : 4.000 m ¦ concrete beam
28 | 6 | 0 |  | -0.015126 | 0.000381 | 0.49266 | -12.6857 | -6.4886 | 0.2151 | Beam ¦ 1 - IPE 200 ¦ L : 4.000 m ¦ steel beam
28 | 24 | 4 |  | -0.015028 | -0.005952 | -0.56464 | -9.3785 | -4.6264 | 0.92445 | Beam ¦ 1 - IPE 200 ¦ L : 4.000 m ¦ steel beam
Extremes | 24 | 4 | εx | -0.015028 | -0.005952 | -0.56464 | -9.3785 | -4.6264 | 0.92445 | Beam ¦ 1 - IPE 200 ¦ L : 4.000 m ¦ steel beam
28 |  | 2.2222 | εx | -0.015369 | -0.003134 | -0.00885 | -10.8484 | 5.7373 | 0.61463 | Beam ¦ 1 - IPE 200 ¦ L : 4.000 m ¦ steel beam
28 | 6 | 0 | γxy | -0.015126 | 0.000381 | 0.49266 | -12.6857 | -6.4886 | 0.2151 | Beam ¦ 1 - IPE 200 ¦ L : 4.000 m ¦ steel beam
28 | 24 | 4 | γxy | -0.015028 | -0.005952 | -0.56464 | -9.3785 | -4.6264 | 0.92445 | Beam ¦ 1 - IPE 200 ¦ L : 4.000 m ¦ steel beam
28 | 6 | 0 | γxz | -0.015126 | 0.000381 | 0.49266 | -12.6857 | -6.4886 | 0.2151 | Beam ¦ 1 - IPE 200 ¦ L : 4.000 m ¦ steel beam
28 | 24 | 4 | γxz | -0.015028 | -0.005952 | -0.56464 | -9.3785 | -4.6264 | 0.92445 | Beam ¦ 1 - IPE 200 ¦ L : 4.000 m ¦ steel beam
28 | 24 | 4 | κx | -0.015028 | -0.005952 | -0.56464 | -9.3785 | -4.6264 | 0.92445 | Beam ¦ 1 - IPE 200 ¦ L : 4.000 m ¦ steel beam
28 | 6 | 0 | κx | -0.015126 | 0.000381 | 0.49266 | -12.6857 | -6.4886 | 0.2151 | Beam ¦ 1 - IPE 200 ¦ L : 4.000 m ¦ steel beam
28 |  | 2.2222 | κy | -0.015369 | -0.003134 | -0.00885 | -10.8484 | 5.7373 | 0.61463 | Beam ¦ 1 - IPE 200 ¦ L : 4.000 m ¦ steel beam
28 | 6 | 0 | κy | -0.015126 | 0.000381 | 0.49266 | -12.6857 | -6.4886 | 0.2151 | Beam ¦ 1 - IPE 200 ¦ L : 4.000 m ¦ steel beam
28 | 24 | 4 | κz | -0.015028 | -0.005952 | -0.56464 | -9.3785 | -4.6264 | 0.92445 | Beam ¦ 1 - IPE 200 ¦ L : 4.000 m ¦ steel beam
28 | 6 | 0 | κz | -0.015126 | 0.000381 | 0.49266 | -12.6857 | -6.4886 | 0.2151 | Beam ¦ 1 - IPE 200 ¦ L : 4.000 m ¦ steel beam
Total |  |  |  | -0.015028 | 0.000381 | 0.49266 | -9.3785 | 5.7373 | 0.92445 | Beam ¦ 1 - IPE 200 ¦ L : 4.000 m ¦ steel beam
28 |  |  |  | -0.015369 | -0.005952 | -0.56464 | -12.6857 | -6.4886 | 0.2151 | Beam ¦ 1 - IPE 200 ¦ L : 4.000 m ¦ steel beam
29 | 8 | 0 |  | -0.000351 | -0.00076 | 0.032143 | 0.099781 | -0.037282 | 0.002663 | Beam ¦ 2 - R_M1 500/1000 ¦ L : 4.000 m ¦ concrete beam
29 | 26 | 4 |  | -0.000273 | 0.000842 | -0.029224 | -0.10381 | -3e-06 | 0.002549 | Beam ¦ 2 - R_M1 500/1000 ¦ L : 4.000 m ¦ concrete beam
Extremes | 26 | 4 | εx | -0.000273 | 0.000842 | -0.029224 | -0.10381 | -3e-06 | 0.002549 | Beam ¦ 2 - R_M1 500/1000 ¦ L : 4.000 m ¦ concrete beam
29 |  | 2 | εx | -0.000659 | 0 | 0.001496 | 0.007625 | 0.099865 | 0.000357 | Beam ¦ 2 - R_M1 500/1000 ¦ L : 4.000 m ¦ concrete beam
29 | 26 | 4 | γxy | -0.000273 | 0.000842 | -0.029224 | -0.10381 | -3e-06 | 0.002549 | Beam ¦ 2 - R_M1 500/1000 ¦ L : 4.000 m ¦ concrete beam
29 | 8 | 0 | γxy | -0.000351 | -0.00076 | 0.032143 | 0.099781 | -0.037282 | 0.002663 | Beam ¦ 2 - R_M1 500/1000 ¦ L : 4.000 m ¦ concrete beam
29 | 8 | 0 | γxz | -0.000351 | -0.00076 | 0.032143 | 0.099781 | -0.037282 | 0.002663 | Beam ¦ 2 - R_M1 500/1000 ¦ L : 4.000 m ¦ concrete beam
29 | 26 | 4 | γxz | -0.000273 | 0.000842 | -0.029224 | -0.10381 | -3e-06 | 0.002549 | Beam ¦ 2 - R_M1 500/1000 ¦ L : 4.000 m ¦ concrete beam
29 | 8 | 0 | κx | -0.000351 | -0.00076 | 0.032143 | 0.099781 | -0.037282 | 0.002663 | Beam ¦ 2 - R_M1 500/1000 ¦ L : 4.000 m ¦ concrete beam
29 | 26 | 4 | κx | -0.000273 | 0.000842 | -0.029224 | -0.10381 | -3e-06 | 0.002549 | Beam ¦ 2 - R_M1 500/1000 ¦ L : 4.000 m ¦ concrete beam
29 |  | 2 | κy | -0.000659 | 0 | 0.001496 | 0.007625 | 0.099865 | 0.000357 | Beam ¦ 2 - R_M1 500/1000 ¦ L : 4.000 m ¦ concrete beam
29 | 8 | 0 | κy | -0.000351 | -0.00076 | 0.032143 | 0.099781 | -0.037282 | 0.002663 | Beam ¦ 2 - R_M1 500/1000 ¦ L : 4.000 m ¦ concrete beam
29 |  | 3.5 | κz | -0.00046 | 0.000119 | -0.017451 | -0.04789 | 0.055873 | 0.00433 | Beam ¦ 2 - R_M1 500/1000 ¦ L : 4.000 m ¦ concrete beam
29 |  | 2 | κz | -0.000659 | 0 | 0.001496 | 0.007625 | 0.099865 | 0.000357 | Beam ¦ 2 - R_M1 500/1000 ¦ L : 4.000 m ¦ concrete beam
Total |  |  |  | -0.000273 | 0.000842 | 0.032143 | 0.099781 | 0.099865 | 0.00433 | Beam ¦ 2 - R_M1 500/1000 ¦ L : 4.000 m ¦ concrete beam
29 |  |  |  | -0.000659 | -0.00076 | -0.029224 | -0.10381 | -0.037282 | 0.000357 | Beam ¦ 2 - R_M1 500/1000 ¦ L : 4.000 m ¦ concrete beam
30 | 9 | 0 |  | -0.01626 | 0.000135 | 0.46678 | -0.13147 | -6.1832 | 0.033005 | Beam ¦ 1 - IPE 200 ¦ L : 4.000 m ¦ steel beam
30 | 27 | 4 |  | -0.016268 | -0.000183 | -0.59028 | -0.14156 | -6.5055 | 0.035398 | Beam ¦ 1 - IPE 200 ¦ L : 4.000 m ¦ steel beam
Extremes |  | 0.44444 | εx | -0.016189 | 0.0001 | 0.38391 | -0.13259 | -2.1763 | 0.033282 | Beam ¦ 1 - IPE 200 ¦ L : 4.000 m ¦ steel beam
30 |  | 2.2222 | εx | -0.01643 | -4.2e-05 | -0.034713 | -0.13708 | 4.8264 | 0.034341 | Beam ¦ 1 - IPE 200 ¦ L : 4.000 m ¦ steel beam
30 | 9 | 0 | γxy | -0.01626 | 0.000135 | 0.46678 | -0.13147 | -6.1832 | 0.033005 | Beam ¦ 1 - IPE 200 ¦ L : 4.000 m ¦ steel beam
30 | 27 | 4 | γxy | -0.016268 | -0.000183 | -0.59028 | -0.14156 | -6.5055 | 0.035398 | Beam ¦ 1 - IPE 200 ¦ L : 4.000 m ¦ steel beam
30 | 9 | 0 | γxz | -0.01626 | 0.000135 | 0.46678 | -0.13147 | -6.1832 | 0.033005 | Beam ¦ 1 - IPE 200 ¦ L : 4.000 m ¦ steel beam
30 | 27 | 4 | γxz | -0.016268 | -0.000183 | -0.59028 | -0.14156 | -6.5055 | 0.035398 | Beam ¦ 1 - IPE 200 ¦ L : 4.000 m ¦ steel beam
30 | 9 | 0 | κx | -0.01626 | 0.000135 | 0.46678 | -0.13147 | -6.1832 | 0.033005 | Beam ¦ 1 - IPE 200 ¦ L : 4.000 m ¦ steel beam
30 | 27 | 4 | κx | -0.016268 | -0.000183 | -0.59028 | -0.14156 | -6.5055 | 0.035398 | Beam ¦ 1 - IPE 200 ¦ L : 4.000 m ¦ steel beam
30 |  | 2 | κy | -0.016428 | -2.4e-05 | 0.02518 | -0.13652 | 4.848 | 0.034211 | Beam ¦ 1 - IPE 200 ¦ L : 4.000 m ¦ steel beam
30 | 27 | 4 | κy | -0.016268 | -0.000183 | -0.59028 | -0.14156 | -6.5055 | 0.035398 | Beam ¦ 1 - IPE 200 ¦ L : 4.000 m ¦ steel beam
30 | 27 | 4 | κz | -0.016268 | -0.000183 | -0.59028 | -0.14156 | -6.5055 | 0.035398 | Beam ¦ 1 - IPE 200 ¦ L : 4.000 m ¦ steel beam
30 | 9 | 0 | κz | -0.01626 | 0.000135 | 0.46678 | -0.13147 | -6.1832 | 0.033005 | Beam ¦ 1 - IPE 200 ¦ L : 4.000 m ¦ steel beam
Total |  |  |  | -0.016189 | 0.000135 | 0.46678 | -0.13147 | 4.848 | 0.035398 | Beam ¦ 1 - IPE 200 ¦ L : 4.000 m ¦ steel beam
30 |  |  |  | -0.01643 | -0.000183 | -0.59028 | -0.14156 | -6.5055 | 0.033005 | Beam ¦ 1 - IPE 200 ¦ L : 4.000 m ¦ steel beam
31 | 11 | 0 |  | -0.000305 | 0.000667 | 0.0322 | -0.083792 | -0.035005 | -0.002021 | Beam ¦ 2 - R_M1 500/1000 ¦ L : 4.000 m ¦ concrete beam
31 | 29 | 4 |  | -0.000343 | -0.00064 | -0.029531 | 0.081461 | -0.002403 | -0.002213 | Beam ¦ 2 - R_M1 500/1000 ¦ L : 4.000 m ¦ concrete beam
Extremes | 11 | 0 | εx | -0.000305 | 0.000667 | 0.0322 | -0.083792 | -0.035005 | -0.002021 | Beam ¦ 2 - R_M1 500/1000 ¦ L : 4.000 m ¦ concrete beam
31 |  | 2 | εx | -0.000678 | 2e-06 | 0.001293 | 0.004345 | 0.10182 | -0.000291 | Beam ¦ 2 - R_M1 500/1000 ¦ L : 4.000 m ¦ concrete beam
31 | 11 | 0 | γxy | -0.000305 | 0.000667 | 0.0322 | -0.083792 | -0.035005 | -0.002021 | Beam ¦ 2 - R_M1 500/1000 ¦ L : 4.000 m ¦ concrete beam
31 | 29 | 4 | γxy | -0.000343 | -0.00064 | -0.029531 | 0.081461 | -0.002403 | -0.002213 | Beam ¦ 2 - R_M1 500/1000 ¦ L : 4.000 m ¦ concrete beam
31 | 11 | 0 | γxz | -0.000305 | 0.000667 | 0.0322 | -0.083792 | -0.035005 | -0.002021 | Beam ¦ 2 - R_M1 500/1000 ¦ L : 4.000 m ¦ concrete beam
31 | 29 | 4 | γxz | -0.000343 | -0.00064 | -0.029531 | 0.081461 | -0.002403 | -0.002213 | Beam ¦ 2 - R_M1 500/1000 ¦ L : 4.000 m ¦ concrete beam
31 | 29 | 4 | κx | -0.000343 | -0.00064 | -0.029531 | 0.081461 | -0.002403 | -0.002213 | Beam ¦ 2 - R_M1 500/1000 ¦ L : 4.000 m ¦ concrete beam
31 | 11 | 0 | κx | -0.000305 | 0.000667 | 0.0322 | -0.083792 | -0.035005 | -0.002021 | Beam ¦ 2 - R_M1 500/1000 ¦ L : 4.000 m ¦ concrete beam
31 |  | 2 | κy | -0.000678 | 2e-06 | 0.001293 | 0.004345 | 0.10182 | -0.000291 | Beam ¦ 2 - R_M1 500/1000 ¦ L : 4.000 m ¦ concrete beam
31 | 11 | 0 | κy | -0.000305 | 0.000667 | 0.0322 | -0.083792 | -0.035005 | -0.002021 | Beam ¦ 2 - R_M1 500/1000 ¦ L : 4.000 m ¦ concrete beam
31 |  | 2 | κz | -0.000678 | 2e-06 | 0.001293 | 0.004345 | 0.10182 | -0.000291 | Beam ¦ 2 - R_M1 500/1000 ¦ L : 4.000 m ¦ concrete beam
31 |  | 3.5 | κz | -0.000514 | -8.4e-05 | -0.017834 | 0.043865 | 0.054802 | -0.003495 | Beam ¦ 2 - R_M1 500/1000 ¦ L : 4.000 m ¦ concrete beam
Total |  |  |  | -0.000305 | 0.000667 | 0.0322 | 0.081461 | 0.10182 | -0.000291 | Beam ¦ 2 - R_M1 500/1000 ¦ L : 4.000 m ¦ concrete beam
31 |  |  |  | -0.000678 | -0.00064 | -0.029531 | -0.083792 | -0.035005 | -0.003495 | Beam ¦ 2 - R_M1 500/1000 ¦ L : 4.000 m ¦ concrete beam
32 | 12 | 0 |  | -0.016272 | -0.000112 | 0.46677 | -0.0437 | -6.1835 | -0.026519 | Beam ¦ 1 - IPE 200 ¦ L : 4.000 m ¦ steel beam
32 | 30 | 4 |  | -0.016277 | 0.00014 | -0.59029 | -0.043827 | -6.5062 | -0.027962 | Beam ¦ 1 - IPE 200 ¦ L : 4.000 m ¦ steel beam
Extremes |  | 0.44444 | εx | -0.016201 | -8.4e-05 | 0.38391 | -0.043714 | -2.1766 | -0.02668 | Beam ¦ 1 - IPE 200 ¦ L : 4.000 m ¦ steel beam
32 |  | 2.2222 | εx | -0.01644 | 2.8e-05 | -0.034719 | -0.043771 | 4.8258 | -0.02733 | Beam ¦ 1 - IPE 200 ¦ L : 4.000 m ¦ steel beam
32 | 30 | 4 | γxy | -0.016277 | 0.00014 | -0.59029 | -0.043827 | -6.5062 | -0.027962 | Beam ¦ 1 - IPE 200 ¦ L : 4.000 m ¦ steel beam
32 | 12 | 0 | γxy | -0.016272 | -0.000112 | 0.46677 | -0.0437 | -6.1835 | -0.026519 | Beam ¦ 1 - IPE 200 ¦ L : 4.000 m ¦ steel beam
32 | 12 | 0 | γxz | -0.016272 | -0.000112 | 0.46677 | -0.0437 | -6.1835 | -0.026519 | Beam ¦ 1 - IPE 200 ¦ L : 4.000 m ¦ steel beam
32 | 30 | 4 | γxz | -0.016277 | 0.00014 | -0.59029 | -0.043827 | -6.5062 | -0.027962 | Beam ¦ 1 - IPE 200 ¦ L : 4.000 m ¦ steel beam
32 | 12 | 0 | κx | -0.016272 | -0.000112 | 0.46677 | -0.0437 | -6.1835 | -0.026519 | Beam ¦ 1 - IPE 200 ¦ L : 4.000 m ¦ steel beam
32 | 30 | 4 | κx | -0.016277 | 0.00014 | -0.59029 | -0.043827 | -6.5062 | -0.027962 | Beam ¦ 1 - IPE 200 ¦ L : 4.000 m ¦ steel beam
32 |  | 2 | κy | -0.016439 | 1.4e-05 | 0.025174 | -0.043763 | 4.8475 | -0.027249 | Beam ¦ 1 - IPE 200 ¦ L : 4.000 m ¦ steel beam
32 | 30 | 4 | κy | -0.016277 | 0.00014 | -0.59029 | -0.043827 | -6.5062 | -0.027962 | Beam ¦ 1 - IPE 200 ¦ L : 4.000 m ¦ steel beam
32 | 12 | 0 | κz | -0.016272 | -0.000112 | 0.46677 | -0.0437 | -6.1835 | -0.026519 | Beam ¦ 1 - IPE 200 ¦ L : 4.000 m ¦ steel beam
32 | 30 | 4 | κz | -0.016277 | 0.00014 | -0.59029 | -0.043827 | -6.5062 | -0.027962 | Beam ¦ 1 - IPE 200 ¦ L : 4.000 m ¦ steel beam
Total |  |  |  | -0.016201 | 0.00014 | 0.46677 | -0.0437 | 4.8475 | -0.026519 | Beam ¦ 1 - IPE 200 ¦ L : 4.000 m ¦ steel beam
32 |  |  |  | -0.01644 | -0.000112 | -0.59029 | -0.043827 | -6.5062 | -0.027962 | Beam ¦ 1 - IPE 200 ¦ L : 4.000 m ¦ steel beam
33 | 14 | 0 |  | -0.000194 | 0.001847 | 0.031451 | -0.24593 | -0.033649 | -0.005994 | Beam ¦ 2 - R_M1 500/1000 ¦ L : 4.000 m ¦ concrete beam
33 | 32 | 4 |  | -0.000279 | -0.001844 | -0.028919 | 0.24472 | -0.003541 | -0.006247 | Beam ¦ 2 - R_M1 500/1000 ¦ L : 4.000 m ¦ concrete beam
Extremes | 14 | 0 | εx | -0.000194 | 0.001847 | 0.031451 | -0.24593 | -0.033649 | -0.005994 | Beam ¦ 2 - R_M1 500/1000 ¦ L : 4.000 m ¦ concrete beam
33 |  | 3.5 | εx | -0.00033 | -0.000244 | -0.017114 | 0.12283 | 0.050798 | -0.00984 | Beam ¦ 2 - R_M1 500/1000 ¦ L : 4.000 m ¦ concrete beam
33 | 14 | 0 | γxy | -0.000194 | 0.001847 | 0.031451 | -0.24593 | -0.033649 | -0.005994 | Beam ¦ 2 - R_M1 500/1000 ¦ L : 4.000 m ¦ concrete beam
33 | 32 | 4 | γxy | -0.000279 | -0.001844 | -0.028919 | 0.24472 | -0.003541 | -0.006247 | Beam ¦ 2 - R_M1 500/1000 ¦ L : 4.000 m ¦ concrete beam
33 | 14 | 0 | γxz | -0.000194 | 0.001847 | 0.031451 | -0.24593 | -0.033649 | -0.005994 | Beam ¦ 2 - R_M1 500/1000 ¦ L : 4.000 m ¦ concrete beam
33 | 32 | 4 | γxz | -0.000279 | -0.001844 | -0.028919 | 0.24472 | -0.003541 | -0.006247 | Beam ¦ 2 - R_M1 500/1000 ¦ L : 4.000 m ¦ concrete beam
33 | 32 | 4 | κx | -0.000279 | -0.001844 | -0.028919 | 0.24472 | -0.003541 | -0.006247 | Beam ¦ 2 - R_M1 500/1000 ¦ L : 4.000 m ¦ concrete beam
33 | 14 | 0 | κx | -0.000194 | 0.001847 | 0.031451 | -0.24593 | -0.033649 | -0.005994 | Beam ¦ 2 - R_M1 500/1000 ¦ L : 4.000 m ¦ concrete beam
33 |  | 2 | κy | -0.000227 | 2e-06 | 0.0012 | 0.002124 | 0.093508 | -0.001385 | Beam ¦ 2 - R_M1 500/1000 ¦ L : 4.000 m ¦ concrete beam
33 | 14 | 0 | κy | -0.000194 | 0.001847 | 0.031451 | -0.24593 | -0.033649 | -0.005994 | Beam ¦ 2 - R_M1 500/1000 ¦ L : 4.000 m ¦ concrete beam
33 |  | 2 | κz | -0.000227 | 2e-06 | 0.0012 | 0.002124 | 0.093508 | -0.001385 | Beam ¦ 2 - R_M1 500/1000 ¦ L : 4.000 m ¦ concrete beam
33 |  | 3.5 | κz | -0.00033 | -0.000244 | -0.017114 | 0.12283 | 0.050798 | -0.00984 | Beam ¦ 2 - R_M1 500/1000 ¦ L : 4.000 m ¦ concrete beam
Total |  |  |  | -0.000194 | 0.001847 | 0.031451 | 0.24472 | 0.093508 | -0.001385 | Beam ¦ 2 - R_M1 500/1000 ¦ L : 4.000 m ¦ concrete beam
33 |  |  |  | -0.00033 | -0.001844 | -0.028919 | -0.24593 | -0.033649 | -0.00984 | Beam ¦ 2 - R_M1 500/1000 ¦ L : 4.000 m ¦ concrete beam
34 | 15 | 0 |  | -0.016226 | -0.000332 | 0.46677 | 0.025923 | -6.1811 | -0.079302 | Beam ¦ 1 - IPE 200 ¦ L : 4.000 m ¦ steel beam
34 | 33 | 4 |  | -0.016231 | 0.000426 | -0.59029 | 0.033534 | -6.5041 | -0.08412 | Beam ¦ 1 - IPE 200 ¦ L : 4.000 m ¦ steel beam
Extremes |  | 0.44444 | εx | -0.016156 | -0.000248 | 0.3839 | 0.026769 | -2.1743 | -0.079848 | Beam ¦ 1 - IPE 200 ¦ L : 4.000 m ¦ steel beam
34 |  | 2.2222 | εx | -0.016395 | 8.9e-05 | -0.034721 | 0.030151 | 4.8281 | -0.082 | Beam ¦ 1 - IPE 200 ¦ L : 4.000 m ¦ steel beam
34 | 33 | 4 | γxy | -0.016231 | 0.000426 | -0.59029 | 0.033534 | -6.5041 | -0.08412 | Beam ¦ 1 - IPE 200 ¦ L : 4.000 m ¦ steel beam
34 | 15 | 0 | γxy | -0.016226 | -0.000332 | 0.46677 | 0.025923 | -6.1811 | -0.079302 | Beam ¦ 1 - IPE 200 ¦ L : 4.000 m ¦ steel beam
34 | 15 | 0 | γxz | -0.016226 | -0.000332 | 0.46677 | 0.025923 | -6.1811 | -0.079302 | Beam ¦ 1 - IPE 200 ¦ L : 4.000 m ¦ steel beam
34 | 33 | 4 | γxz | -0.016231 | 0.000426 | -0.59029 | 0.033534 | -6.5041 | -0.08412 | Beam ¦ 1 - IPE 200 ¦ L : 4.000 m ¦ steel beam
34 | 33 | 4 | κx | -0.016231 | 0.000426 | -0.59029 | 0.033534 | -6.5041 | -0.08412 | Beam ¦ 1 - IPE 200 ¦ L : 4.000 m ¦ steel beam
34 | 15 | 0 | κx | -0.016226 | -0.000332 | 0.46677 | 0.025923 | -6.1811 | -0.079302 | Beam ¦ 1 - IPE 200 ¦ L : 4.000 m ¦ steel beam
34 |  | 2 | κy | -0.016394 | 4.7e-05 | 0.025172 | 0.029729 | 4.8497 | -0.081734 | Beam ¦ 1 - IPE 200 ¦ L : 4.000 m ¦ steel beam
34 | 33 | 4 | κy | -0.016231 | 0.000426 | -0.59029 | 0.033534 | -6.5041 | -0.08412 | Beam ¦ 1 - IPE 200 ¦ L : 4.000 m ¦ steel beam
34 | 15 | 0 | κz | -0.016226 | -0.000332 | 0.46677 | 0.025923 | -6.1811 | -0.079302 | Beam ¦ 1 - IPE 200 ¦ L : 4.000 m ¦ steel beam
34 | 33 | 4 | κz | -0.016231 | 0.000426 | -0.59029 | 0.033534 | -6.5041 | -0.08412 | Beam ¦ 1 - IPE 200 ¦ L : 4.000 m ¦ steel beam
Total |  |  |  | -0.016156 | 0.000426 | 0.46677 | 0.033534 | 4.8497 | -0.079302 | Beam ¦ 1 - IPE 200 ¦ L : 4.000 m ¦ steel beam
34 |  |  |  | -0.016395 | -0.000332 | -0.59029 | 0.025923 | -6.5041 | -0.08412 | Beam ¦ 1 - IPE 200 ¦ L : 4.000 m ¦ steel beam
35 | 17 | 0 |  | -0.001126 | 0.007636 | 0.009413 | -0.19572 | -0.031928 | -0.014668 | Beam ¦ 2 - R_M1 500/1000 ¦ L : 4.000 m ¦ concrete beam
35 | 35 | 4 |  | -0.001285 | -0.007924 | -0.007111 | 0.18371 | -0.000672 | -0.015356 | Beam ¦ 2 - R_M1 500/1000 ¦ L : 4.000 m ¦ concrete beam
Extremes | 17 | 0 | εx | -0.001126 | 0.007636 | 0.009413 | -0.19572 | -0.031928 | -0.014668 | Beam ¦ 2 - R_M1 500/1000 ¦ L : 4.000 m ¦ concrete beam
35 |  | 2.5 | εx | -0.003044 | 0.000728 | -0.00166 | 0.01753 | 0.032089 | -0.009907 | Beam ¦ 2 - R_M1 500/1000 ¦ L : 4.000 m ¦ concrete beam
35 | 17 | 0 | γxy | -0.001126 | 0.007636 | 0.009413 | -0.19572 | -0.031928 | -0.014668 | Beam ¦ 2 - R_M1 500/1000 ¦ L : 4.000 m ¦ concrete beam
35 | 35 | 4 | γxy | -0.001285 | -0.007924 | -0.007111 | 0.18371 | -0.000672 | -0.015356 | Beam ¦ 2 - R_M1 500/1000 ¦ L : 4.000 m ¦ concrete beam
35 |  | 0.5 | γxz | -0.002141 | 0.001381 | 0.009805 | -0.11362 | -0.011824 | -0.039949 | Beam ¦ 2 - R_M1 500/1000 ¦ L : 4.000 m ¦ concrete beam
35 | 35 | 4 | γxz | -0.001285 | -0.007924 | -0.007111 | 0.18371 | -0.000672 | -0.015356 | Beam ¦ 2 - R_M1 500/1000 ¦ L : 4.000 m ¦ concrete beam
35 | 35 | 4 | κx | -0.001285 | -0.007924 | -0.007111 | 0.18371 | -0.000672 | -0.015356 | Beam ¦ 2 - R_M1 500/1000 ¦ L : 4.000 m ¦ concrete beam
35 | 17 | 0 | κx | -0.001126 | 0.007636 | 0.009413 | -0.19572 | -0.031928 | -0.014668 | Beam ¦ 2 - R_M1 500/1000 ¦ L : 4.000 m ¦ concrete beam
35 |  | 2.5 | κy | -0.003044 | 0.000728 | -0.00166 | 0.01753 | 0.032089 | -0.009907 | Beam ¦ 2 - R_M1 500/1000 ¦ L : 4.000 m ¦ concrete beam
35 | 17 | 0 | κy | -0.001126 | 0.007636 | 0.009413 | -0.19572 | -0.031928 | -0.014668 | Beam ¦ 2 - R_M1 500/1000 ¦ L : 4.000 m ¦ concrete beam
35 |  | 2 | κz | -0.003022 | 1.7e-05 | 0.001788 | -0.003288 | 0.031804 | -0.007276 | Beam ¦ 2 - R_M1 500/1000 ¦ L : 4.000 m ¦ concrete beam
35 |  | 3.5 | κz | -0.002294 | -0.001437 | -0.006661 | 0.10601 | 0.012313 | -0.04155 | Beam ¦ 2 - R_M1 500/1000 ¦ L : 4.000 m ¦ concrete beam
Total |  |  |  | -0.001126 | 0.007636 | 0.009805 | 0.18371 | 0.032089 | -0.007276 | Beam ¦ 2 - R_M1 500/1000 ¦ L : 4.000 m ¦ concrete beam
35 |  |  |  | -0.003044 | -0.007924 | -0.007111 | -0.19572 | -0.031928 | -0.04155 | Beam ¦ 2 - R_M1 500/1000 ¦ L : 4.000 m ¦ concrete beam
36 | 18 | 0 |  | -0.015927 | 0.011551 | 0.46776 | -2.193 | -6.1937 | 0.80703 | Beam ¦ 1 - IPE 200 ¦ L : 4.000 m ¦ steel beam
36 | 36 | 4 |  | -0.015925 | -0.021873 | -0.58841 | -1.5267 | -6.3978 | 6.2617 | Beam ¦ 1 - IPE 200 ¦ L : 4.000 m ¦ steel beam
Extremes |  | 0.44444 | εx | -0.015856 | 0.007747 | 0.38499 | -2.119 | -2.1737 | 1.3943 | Beam ¦ 1 - IPE 200 ¦ L : 4.000 m ¦ steel beam
36 |  | 2.2222 | εx | -0.016097 | -0.007246 | -0.033229 | -1.8228 | 4.8814 | 3.8416 | Beam ¦ 1 - IPE 200 ¦ L : 4.000 m ¦ steel beam
36 | 18 | 0 | γxy | -0.015927 | 0.011551 | 0.46776 | -2.193 | -6.1937 | 0.80703 | Beam ¦ 1 - IPE 200 ¦ L : 4.000 m ¦ steel beam
36 | 36 | 4 | γxy | -0.015925 | -0.021873 | -0.58841 | -1.5267 | -6.3978 | 6.2617 | Beam ¦ 1 - IPE 200 ¦ L : 4.000 m ¦ steel beam
36 | 18 | 0 | γxz | -0.015927 | 0.011551 | 0.46776 | -2.193 | -6.1937 | 0.80703 | Beam ¦ 1 - IPE 200 ¦ L : 4.000 m ¦ steel beam
36 | 36 | 4 | γxz | -0.015925 | -0.021873 | -0.58841 | -1.5267 | -6.3978 | 6.2617 | Beam ¦ 1 - IPE 200 ¦ L : 4.000 m ¦ steel beam
36 | 36 | 4 | κx | -0.015925 | -0.021873 | -0.58841 | -1.5267 | -6.3978 | 6.2617 | Beam ¦ 1 - IPE 200 ¦ L : 4.000 m ¦ steel beam
36 | 18 | 0 | κx | -0.015927 | 0.011551 | 0.46776 | -2.193 | -6.1937 | 0.80703 | Beam ¦ 1 - IPE 200 ¦ L : 4.000 m ¦ steel beam
36 |  | 2 | κy | -0.016096 | -0.005392 | 0.026613 | -1.8599 | 4.8964 | 3.5321 | Beam ¦ 1 - IPE 200 ¦ L : 4.000 m ¦ steel beam
36 | 36 | 4 | κy | -0.015925 | -0.021873 | -0.58841 | -1.5267 | -6.3978 | 6.2617 | Beam ¦ 1 - IPE 200 ¦ L : 4.000 m ¦ steel beam
36 | 36 | 4 | κz | -0.015925 | -0.021873 | -0.58841 | -1.5267 | -6.3978 | 6.2617 | Beam ¦ 1 - IPE 200 ¦ L : 4.000 m ¦ steel beam
36 | 18 | 0 | κz | -0.015927 | 0.011551 | 0.46776 | -2.193 | -6.1937 | 0.80703 | Beam ¦ 1 - IPE 200 ¦ L : 4.000 m ¦ steel beam
Total |  |  |  | -0.015856 | 0.011551 | 0.46776 | -1.5267 | 4.8964 | 6.2617 | Beam ¦ 1 - IPE 200 ¦ L : 4.000 m ¦ steel beam
36 |  |  |  | -0.016097 | -0.021873 | -0.58841 | -2.193 | -6.3978 | 0.80703 | Beam ¦ 1 - IPE 200 ¦ L : 4.000 m ¦ steel beam
37 | 3 | 0 |  | -0.017947 | 0.005901 | 1.145 | -0.029138 | -2.6142 | 0.076555 | Beam ¦ 5 - SQ_M1 500 ¦ L : 15.000 m ¦ timber beam
37 | 18 | 15 |  | -0.017228 | -0.001365 | -1.4083 | -0.060186 | -2.6494 | -0.007745 | Beam ¦ 5 - SQ_M1 500 ¦ L : 15.000 m ¦ timber beam
Extremes | 18 | 15 | εx | -0.017228 | -0.001365 | -1.4083 | -0.060186 | -2.6494 | -0.007745 | Beam ¦ 5 - SQ_M1 500 ¦ L : 15.000 m ¦ timber beam
37 |  | 7.5 | εx | -0.020287 | 0.002321 | 0.064697 | -0.044662 | 9.4503 | 0.035052 | Beam ¦ 5 - SQ_M1 500 ¦ L : 15.000 m ¦ timber beam
37 | 3 | 0 | γxy | -0.017947 | 0.005901 | 1.145 | -0.029138 | -2.6142 | 0.076555 | Beam ¦ 5 - SQ_M1 500 ¦ L : 15.000 m ¦ timber beam
37 | 18 | 15 | γxy | -0.017228 | -0.001365 | -1.4083 | -0.060186 | -2.6494 | -0.007745 | Beam ¦ 5 - SQ_M1 500 ¦ L : 15.000 m ¦ timber beam
37 | 3 | 0 | γxz | -0.017947 | 0.005901 | 1.145 | -0.029138 | -2.6142 | 0.076555 | Beam ¦ 5 - SQ_M1 500 ¦ L : 15.000 m ¦ timber beam
37 | 18 | 15 | γxz | -0.017228 | -0.001365 | -1.4083 | -0.060186 | -2.6494 | -0.007745 | Beam ¦ 5 - SQ_M1 500 ¦ L : 15.000 m ¦ timber beam
37 | 3 | 0 | κx | -0.017947 | 0.005901 | 1.145 | -0.029138 | -2.6142 | 0.076555 | Beam ¦ 5 - SQ_M1 500 ¦ L : 15.000 m ¦ timber beam
37 | 18 | 15 | κx | -0.017228 | -0.001365 | -1.4083 | -0.060186 | -2.6494 | -0.007745 | Beam ¦ 5 - SQ_M1 500 ¦ L : 15.000 m ¦ timber beam
37 |  | 7.5 | κy | -0.020287 | 0.002321 | 0.064697 | -0.044662 | 9.4503 | 0.035052 | Beam ¦ 5 - SQ_M1 500 ¦ L : 15.000 m ¦ timber beam
37 | 18 | 15 | κy | -0.017228 | -0.001365 | -1.4083 | -0.060186 | -2.6494 | -0.007745 | Beam ¦ 5 - SQ_M1 500 ¦ L : 15.000 m ¦ timber beam
37 | 3 | 0 | κz | -0.017947 | 0.005901 | 1.145 | -0.029138 | -2.6142 | 0.076555 | Beam ¦ 5 - SQ_M1 500 ¦ L : 15.000 m ¦ timber beam
37 | 18 | 15 | κz | -0.017228 | -0.001365 | -1.4083 | -0.060186 | -2.6494 | -0.007745 | Beam ¦ 5 - SQ_M1 500 ¦ L : 15.000 m ¦ timber beam
Total |  |  |  | -0.017228 | 0.005901 | 1.145 | -0.029138 | 9.4503 | 0.076555 | Beam ¦ 5 - SQ_M1 500 ¦ L : 15.000 m ¦ timber beam
37 |  |  |  | -0.020287 | -0.001365 | -1.4083 | -0.060186 | -2.6494 | -0.007745 | Beam ¦ 5 - SQ_M1 500 ¦ L : 15.000 m ¦ timber beam
38 | 21 | 0 |  | -0.019349 | -0.002842 | 1.1468 | 0.070074 | -2.7585 | 0.004031 | Beam ¦ 5 - SQ_M1 500 ¦ L : 15.000 m ¦ timber beam
38 | 36 | 15 |  | -0.018643 | 0.00358 | -1.408 | 0.071153 | -2.7509 | -0.019315 | Beam ¦ 5 - SQ_M1 500 ¦ L : 15.000 m ¦ timber beam
Extremes | 36 | 15 | εx | -0.018643 | 0.00358 | -1.408 | 0.071153 | -2.7509 | -0.019315 | Beam ¦ 5 - SQ_M1 500 ¦ L : 15.000 m ¦ timber beam
38 |  | 7.5 | εx | -0.021638 | 0.000388 | 0.065869 | 0.070613 | 9.3379 | -0.007654 | Beam ¦ 5 - SQ_M1 500 ¦ L : 15.000 m ¦ timber beam
38 | 36 | 15 | γxy | -0.018643 | 0.00358 | -1.408 | 0.071153 | -2.7509 | -0.019315 | Beam ¦ 5 - SQ_M1 500 ¦ L : 15.000 m ¦ timber beam
38 | 21 | 0 | γxy | -0.019349 | -0.002842 | 1.1468 | 0.070074 | -2.7585 | 0.004031 | Beam ¦ 5 - SQ_M1 500 ¦ L : 15.000 m ¦ timber beam
38 | 21 | 0 | γxz | -0.019349 | -0.002842 | 1.1468 | 0.070074 | -2.7585 | 0.004031 | Beam ¦ 5 - SQ_M1 500 ¦ L : 15.000 m ¦ timber beam
38 | 36 | 15 | γxz | -0.018643 | 0.00358 | -1.408 | 0.071153 | -2.7509 | -0.019315 | Beam ¦ 5 - SQ_M1 500 ¦ L : 15.000 m ¦ timber beam
38 | 36 | 15 | κx | -0.018643 | 0.00358 | -1.408 | 0.071153 | -2.7509 | -0.019315 | Beam ¦ 5 - SQ_M1 500 ¦ L : 15.000 m ¦ timber beam
38 | 21 | 0 | κx | -0.019349 | -0.002842 | 1.1468 | 0.070074 | -2.7585 | 0.004031 | Beam ¦ 5 - SQ_M1 500 ¦ L : 15.000 m ¦ timber beam
38 |  | 7.5 | κy | -0.021638 | 0.000388 | 0.065869 | 0.070613 | 9.3379 | -0.007654 | Beam ¦ 5 - SQ_M1 500 ¦ L : 15.000 m ¦ timber beam
38 | 21 | 0 | κy | -0.019349 | -0.002842 | 1.1468 | 0.070074 | -2.7585 | 0.004031 | Beam ¦ 5 - SQ_M1 500 ¦ L : 15.000 m ¦ timber beam
38 | 21 | 0 | κz | -0.019349 | -0.002842 | 1.1468 | 0.070074 | -2.7585 | 0.004031 | Beam ¦ 5 - SQ_M1 500 ¦ L : 15.000 m ¦ timber beam
38 | 36 | 15 | κz | -0.018643 | 0.00358 | -1.408 | 0.071153 | -2.7509 | -0.019315 | Beam ¦ 5 - SQ_M1 500 ¦ L : 15.000 m ¦ timber beam
Total |  |  |  | -0.018643 | 0.00358 | 1.1468 | 0.071153 | 9.3379 | 0.004031 | Beam ¦ 5 - SQ_M1 500 ¦ L : 15.000 m ¦ timber beam
38 |  |  |  | -0.021638 | -0.002842 | -1.408 | 0.070074 | -2.7585 | -0.019315 | Beam ¦ 5 - SQ_M1 500 ¦ L : 15.000 m ¦ timber beam
39 | 3 | 0 |  | -0.075788 | -0.54408 | 1.6263 | -16.5765 | -40.0509 | -76.1533 | Beam ¦ 6 - UU 150/75/125/8/6/12/0/0 ¦ L : 5.000 m ¦ Aluminium beam
39 | 24 | 5 |  | -0.077974 | 0.66787 | -2.3592 | -65.2571 | -64.9142 | -88.677 | Beam ¦ 6 - UU 150/75/125/8/6/12/0/0 ¦ L : 5.000 m ¦ Aluminium beam
Extremes |  | 4.4444 | εx | -0.070399 | 0.51019 | -1.8031 | -59.8481 | -24.1708 | -33.6582 | Beam ¦ 6 - UU 150/75/125/8/6/12/0/0 ¦ L : 5.000 m ¦ Aluminium beam
39 |  | 2.5 | εx | -0.081667 | -0.034996 | -0.042156 | -40.9168 | 36.8816 | 45.9071 | Beam ¦ 6 - UU 150/75/125/8/6/12/0/0 ¦ L : 5.000 m ¦ Aluminium beam
39 | 24 | 5 | γxu | -0.077974 | 0.66787 | -2.3592 | -65.2571 | -64.9142 | -88.677 | Beam ¦ 6 - UU 150/75/125/8/6/12/0/0 ¦ L : 5.000 m ¦ Aluminium beam
39 | 3 | 0 | γxu | -0.075788 | -0.54408 | 1.6263 | -16.5765 | -40.0509 | -76.1533 | Beam ¦ 6 - UU 150/75/125/8/6/12/0/0 ¦ L : 5.000 m ¦ Aluminium beam
39 | 3 | 0 | γxv | -0.075788 | -0.54408 | 1.6263 | -16.5765 | -40.0509 | -76.1533 | Beam ¦ 6 - UU 150/75/125/8/6/12/0/0 ¦ L : 5.000 m ¦ Aluminium beam
39 | 24 | 5 | γxv | -0.077974 | 0.66787 | -2.3592 | -65.2571 | -64.9142 | -88.677 | Beam ¦ 6 - UU 150/75/125/8/6/12/0/0 ¦ L : 5.000 m ¦ Aluminium beam
39 | 3 | 0 | κx | -0.075788 | -0.54408 | 1.6263 | -16.5765 | -40.0509 | -76.1533 | Beam ¦ 6 - UU 150/75/125/8/6/12/0/0 ¦ L : 5.000 m ¦ Aluminium beam
39 | 24 | 5 | κx | -0.077974 | 0.66787 | -2.3592 | -65.2571 | -64.9142 | -88.677 | Beam ¦ 6 - UU 150/75/125/8/6/12/0/0 ¦ L : 5.000 m ¦ Aluminium beam
39 |  | 2.5 | κu | -0.081667 | -0.034996 | -0.042156 | -40.9168 | 36.8816 | 45.9071 | Beam ¦ 6 - UU 150/75/125/8/6/12/0/0 ¦ L : 5.000 m ¦ Aluminium beam
39 | 24 | 5 | κu | -0.077974 | 0.66787 | -2.3592 | -65.2571 | -64.9142 | -88.677 | Beam ¦ 6 - UU 150/75/125/8/6/12/0/0 ¦ L : 5.000 m ¦ Aluminium beam
39 |  | 2.5 | κv | -0.081667 | -0.034996 | -0.042156 | -40.9168 | 36.8816 | 45.9071 | Beam ¦ 6 - UU 150/75/125/8/6/12/0/0 ¦ L : 5.000 m ¦ Aluminium beam
39 | 24 | 5 | κv | -0.077974 | 0.66787 | -2.3592 | -65.2571 | -64.9142 | -88.677 | Beam ¦ 6 - UU 150/75/125/8/6/12/0/0 ¦ L : 5.000 m ¦ Aluminium beam
Total |  |  |  | -0.070399 | 0.66787 | 1.6263 | -16.5765 | 36.8816 | 45.9071 | Beam ¦ 6 - UU 150/75/125/8/6/12/0/0 ¦ L : 5.000 m ¦ Aluminium beam
39 |  |  |  | -0.081667 | -0.54408 | -2.3592 | -65.2571 | -64.9142 | -88.677 | Beam ¦ 6 - UU 150/75/125/8/6/12/0/0 ¦ L : 5.000 m ¦ Aluminium beam
Total max/min values with corresponding values
27 | 23 | 4 | εx | 0.000528 | 0.001342 | -0.02182 | -0.24089 | -0.011465 | 0.004356
24 | 35 | 0 | γxy / γxu | -0.20991 | 0.15056 | -0.072956 | -0.55715 | 1.0047 | 18.5104
39 | 24 | 5 | γxy / γxu | -0.077974 | 0.66787 | -2.3592 | -65.2571 | -64.9142 | -88.677
39 | 3 | 0 | γxz / γxv | -0.075788 | -0.54408 | 1.6263 | -16.5765 | -40.0509 | -76.1533
39 | 3 | 0 | γxz / γxv | -0.075788 | -0.54408 | 1.6263 | -16.5765 | -40.0509 | -76.1533
39 | 24 | 5 | κx | -0.077974 | 0.66787 | -2.3592 | -65.2571 | -64.9142 | -88.677
2 | 3 | 4 | κx | -0.15371 | -0.14015 | 0.14887 | 29.0492 | 4.2014 | 40.4677
39 | 24 | 5 | κy / κu | -0.077974 | 0.66787 | -2.3592 | -65.2571 | -64.9142 | -88.677
39 |  | 2.5 | κy / κu | -0.081667 | -0.034996 | -0.042156 | -40.9168 | 36.8816 | 45.9071
39 | 24 | 5 | κz / κv | -0.077974 | 0.66787 | -2.3592 | -65.2571 | -64.9142 | -88.677
39 |  | 2.5 | κz / κv | -0.081667 | -0.034996 | -0.042156 | -40.9168 | 36.8816 | 45.9071
39 | 24 | 5 |  | -0.077974 | 0.66787 | -2.3592 | -65.2571 | -64.9142 | -88.677
Total |  |  |  | 0.000528 | 0.66787 | 1.6263 | 29.0492 | 36.8816 | 45.9071
max/min |  |  |  | -0.20991 | -0.54408 | -2.3592 | -65.2571 | -64.9142 | -88.677