## Model
Name | BusStation
Description
Discipline
Level of detail
Status
Owner
Revision number
Created
Last update
Source type
Source application
Source company
Global coordinate system | minus Z vertical
LCS of cross-section | MinusZMinusYX
System of units | Metric
SAF Version | 1.0.5
Module version
Ignored objects
Ignored groups
Id | {1434cea5-eaf8-46fb-9eb6-20319b6aabba}

## Project
Name
Description
Project nr
Created
Last update
Project type
Project kind
Building type
Status
Location

## StructuralMaterial
Name | Type | Subtype | Quality | Unit mass [kg/m3] | E modulus [MPa] | G modulus [MPa] | Poisson Coefficient | Thermal expansion [1/K] | Design properties | Id
MAT1 | Steel | Carbon Steel | S235 | 7850 | 210000 | 80769.2308 | 0.3 | 1.2e-05
MAT2 | Concrete | Concrete | C12/15 | 2500 | 27000 | 11250 | 0.2 | 1e-05
MAT3 | Other | Reinforcing Steel | B550S(A) | 7850 | 200000 | 76923.0769 | 0.3 | 1e-05

## StructuralCrossSection
Name | Material | Cross-section type | Shape | Parameters [mm] | Profile | Form code | Description ID of the profile | A [m2] | Iy [m4] | Iz [m4] | It [m4] | Iw [m6] | Wply [m3] | Wplz [m3] | Id
CS1 | MAT1 | Manufactured |  |  | IPE 240 ¦ -- ¦ British Steel | 14 | 0 | 0.00391 | 3.892e-05 | 2.84e-06 | 1.3e-07 | 0 | 0.000324 | 4.7e-05
CS2 | MAT2 | Parametric | Rectangle | 300;300 | R_M1 |  |  | 0.09 | 0.000675 | 0.000675 | 0.0011408 | 0 | 0.0045 | 0.0045

## StructuralPointConnection
Name | Coordinate X [m] | Coordinate Y [m] | Coordinate Z [m] | Id
N1 | 0 | 0 | -4
N2 | 9.5 | 0 | -4
N3 | 9.5 | 6 | -4
N4 | 0 | 6 | -4
N6 | 5 | 2 | -4
N7 | 7 | 2 | -4
N8 | 7 | 4 | -4
N9 | 5 | 4 | -4
N10 | 0 | 6 | 0
N11 | 0 | 0 | 0
N12 | 6 | 6 | -4
N13 | 9.5 | 0 | 0
N14 | 9.5 | 6 | 0
N16 | 6 | 6 | 0
N17 | 0 | 5 | -3
N18 | 0 | 3 | -3.52
N19 | 0 | 1 | -3
N20 | 0 | 5.456 | 0
N21 | 0 | 0.588 | 0
HN0 | 0 | 3 | -3.52

## StructuralCurveEdge
Name | 2D member | Nodes | Segments | Id
SCE5 | SFC1 | N17;N20 | Line
SCE7 | SFC4 | N6;N7 | Line
SCE8 | SFC4 | N7;N8 | Line
SCE9 | SFC4 | N8;N9 | Line
SCE10 | SFC4 | N9;N6 | Line
SCE15 | SFC1 | N17;HN0;N19 | Circular Arc
SCE21 | SFC1 | N20;N21 | Line
SCE23 | SFC1 | N21;N19 | Line

## StructuralCurveMember
Name | Type | Cross section | Arbitrary definition | Nodes | Segments | Begin node | End node | Internal nodes | Length [m] | Geometrical shape | Parent ID | LCS | LCS Rotation [deg] | Coordinate X [m] | Coordinate Y [m] | Coordinate Z [m] | System line | Eccentricity ey [mm] | Eccentricity ez [mm] | Layer | Behaviour in analysis | Color | Id
CM1 | Beam | CS1 |  | N4;N12 | Line | N4 | N12 |  | 6 | Line |  | y by vector | 0 | 0 | 1 | 0 | Top | 0 | 0 |  | Standard
CM2 | Beam | CS1 |  | N12;N3 | Line | N12 | N3 |  | 3.5 | Line |  | y by vector | 0 | 0 | 1 | 0 | Top | 0 | 0 |  | Standard
CM3 | Beam | CS2 |  | N12;N16 | Line | N12 | N16 |  | 4 | Line |  | y by vector | 0 | 0 | 1 | 0 | Centre |  |  |  | Standard

## StructuralSurfaceMember
Name | Type | Material | Thickness type | Thickness [mm] | System plane at | Nodes | Internal nodes | Edges | Parent ID | Layer | LCS Type | Coordinate X [m] | Coordinate Y [m] | Coordinate Z [m] | LCS Rotation [deg] | Eccentricity ez [mm] | Shape | Behavior in analysis | Color | Id
SFC1 |  | MAT2 | Constant | 120 | Centre | N4;N1;N11;N21;N20;N10 | N18 | Line;Line;Line;Line;Line;Line |  |  | y by vector | 0 | 1 | 0 | 0 | 0 | Flat | Isotropic
SFC2 |  | MAT2 | Constant | 120 | Centre | N14;N13;N2;N3 |  | Line;Line;Line;Line |  |  | y by vector | 0 | 1 | 0 | 0 | 0 | Flat | Isotropic
SFC3 |  | MAT2 | Constant | 120 | Centre | N11;N13;N2;N1 |  | Line;Line;Line;Line |  |  | y by vector | 0 | 1 | 0 | 0 | 0 | Flat | Isotropic
SFC4 |  | MAT2 | Constant | 120 | Centre | N1;N2;N3;N12;N4 |  | Line;Line;Line;Line;Line |  |  | y by vector | 0 | 1 | 0 | 0 | 0 | Flat | Isotropic

## StructuralSurfaceMemberOpening
Name | 2D Member | Nodes | Edges | Id
O1 | SFC1 | N21;N19;HN0;N17;N20 | Line;Circular Arc;Line;Line
O5 | SFC4 | N6;N7;N8;N9 | Line;Line;Line;Line

## StructuralStorey
Name | Height level [m] | Id

## StructuralPointSupport
Name | Type | Node | ux | uy | uz | fix | fiy | fiz | Stiffness X [MN/m] | Stiffness Y [MN/m] | Stiffness Z [MN/m] | Stiffness Fix [MNm/rad] | Stiffness Fiy [MNm/rad] | Stiffness Fiz [MNm/rad] | Id
PS1 | Fixed | N16 | Rigid | Rigid | Rigid | Rigid | Rigid | Rigid

## StructuralEdgeConnection
Name | Type | 2D Member | Edge | ux | uy | uz | fix | fiy | fiz | Stiffness X [MN/m2] | Stiffness Y [MN/m2] | Stiffness Z [MN/m2] | Stiffness Fix [MNm/rad/m] | Stiffness Fiy [MNm/rad/m] | Stiffness Fiz [MNm/rad/m] | Coordinate system | Coordinate definition | Origin | Start point [m] | End point [m] | Id
EC1 | Hinged | SFC3 | 1 | Rigid | Rigid | Rigid | Free | Free | Rigid |  |  |  | 0 | 0 |  | Global | Relative | From start | 0 | 1
EC2 | Hinged | SFC1 | 5 | Rigid | Rigid | Rigid | Free | Free | Rigid |  |  |  | 0 | 0 |  | Global | Relative | From start | 0 | 1
EC3 | Hinged | SFC2 | 1 | Rigid | Rigid | Rigid | Free | Free | Rigid |  |  |  | 0 | 0 |  | Global | Relative | From start | 0 | 1
EC4 | Hinged | SFC1 | 3 | Rigid | Rigid | Rigid | Free | Free | Rigid |  |  |  | 0 | 0 |  | Global | Relative | From start | 0 | 1

## RelConnectsRigidMember
Name | Node | 2D Members | Edges | Internal edge | 1D Members | Type | ux | uy | uz | fix | fiy | fiz | Stiffness X [MN/m2] | Resistance X [MN/m] | Stiffness Y [MN/m2] | Resistance Y [MN/m] | Stiffness Z [MN/m2] | Resistance Z [MN/m] | Stiffness Fix [MNm/rad/m] | Resistance Fix [MNm/m] | Stiffness Fiy [MNm/rad/m] | Resistance Fiy [MNm/m] | Stiffness Fiz [MNm/rad/m] | Resistance Fiz [MNm/m] | Id

## StructuralLoadGroup
Name | Load group type | Relation | Load type | Id
LG1 | Permanent
LG2 | Variable

## StructuralLoadCase
Name | Description | Action type | Load group | Load type | Duration | Id
Self weight1 |  | Permanent | LG1 | Self weight
Live load2 |  | Variable | LG2 | Variable | Long

## StructuralLoadCombination
Name | Description | Category | National standard | Load factor | Multiplier | Load case name | Id | Load factor 1 | Multiplier 1 | Load case name 1 | Load factor 2 | Multiplier 2 | Load case name 2 | Id
Load combination 11 |  | According national standard | EN-ULS(STR/GEO) Set B | 1.35 |  | Self weight1 | 1.5 |  | Live load2

## StructuralPointAction
Name | Type | Direction | Force action | Reference node | Reference member | Value [kN] | Load case | Coordinate system | Origin | Coordinate definition | Position x [m] | Repeat (n) | Delta x [m] | Id
PA1 | Standard | X | In node | N12 |  | 1 | Live load2 | Global
PA2 | Standard | Y | In node | N12 |  | 2 | Live load2 | Global
PA3 | Standard | Z | In node | N12 |  | 3 | Live load2 | Global

## StructuralCurveAction
Name | Type | Force action | Distribution | Direction | Value 1 [kN/m] | Value 2 [kN/m] | Member | Member Rib | 2D Member | Edge | Internal edge | Load case | Coordinate system | Location | Coordinate definition | Origin | Extent | Start point [m] | End point [m] | Eccentricity ey [mm] | Eccentricity ez [mm] | Id
SCA1 | Standard | On beam | Uniform | Z | 1.25 | 1.25 | CM1 |  |  |  |  | Live load2 | Global | Length | Relative | From start |  | 0 | 1
SCA2 | Standard | On beam | Uniform | Z | 1.25 | 1.25 | CM2 |  |  |  |  | Live load2 | Global | Length | Relative | From start |  | 0 | 1
SCA3 | Standard | On edge | Uniform | Z | 1.25 | 1.25 |  |  |  |  | SCE15 | Live load2 | Global | Length | Relative | From start |  | 0 | 1

## StructuralSurfaceAction
Name | Direction | Type | Value [kN/m2] | 2D Member | 2D Member Region | Load case | Coordinate system | Location | Id
SSA1 | Z | Standard | 0.75 | SFC4 |  | Live load2 | Global | Length