## Model
Name | MyTestModel
Description
Discipline
Level of detail
Status
Owner
Revision number
Created
Last update
Source type
Source application
Source company
Global coordinate system | minus Z vertical
LCS of cross-section | MinusZMinusYX
System of units | Metric
SAF Version | 1.0.5
Module version
Ignored objects
Ignored groups
Id | {db09829e-9562-4ddc-adc6-b65a86450ea7}

## Project
Name
Description
Project nr
Created
Last update
Project type
Project kind
Building type
Status
Location

## StructuralMaterial
Name | Type | Subtype | Quality | Unit mass [kg/m3] | E modulus [MPa] | G modulus [MPa] | Poisson Coefficient | Thermal expansion [1/K] | Design properties | Id
MAT1 | Steel | Carbon Steel | S235 | 7850 | 210000 | 80769.2308 | 0.3 | 1.2e-05
MAT2 | Concrete | Concrete | C20/25 | 2500 | 30000 | 12500 | 0.2 | 1e-05
MAT3 | Other | Reinforcing Steel | B550S(A) | 7850 | 200000 | 76923.0769 | 0.3 | 1e-05
MAT4 | Timber | Solid Timber | C24 | 500 | 11000 | 690 | 6.971 | 1e-05

## StructuralCrossSection
Name | Material | Cross-section type | Shape | Parameters [mm] | Profile | Form code | Description ID of the profile | A [m2] | Iy [m4] | Iz [m4] | It [m4] | Iw [m6] | Wply [m3] | Wplz [m3] | Id
CS1 | MAT1 | Manufactured |  |  | IPE 200 ¦ -- ¦ British Steel | 14 | 0 | 0.00285 | 1.943e-05 | 1.42e-06 | 6.92e-08 | 0 | 0.000194 | 2.8e-05
CS2 | MAT2 | Parametric | Rectangle | 1000;500 | R_M1 |  |  | 0.5 | 0.041667 | 0.010417 | 0.02861 | 0 | 0.083333 | 0.041667
CS3 | MAT2 | Parametric | Rectangle | 500;500 | SQ_M1 |  |  | 0.25 | 0.0052083 | 0.0052083 | 0.0088021 | 0 | 0.020833 | 0.020833
CS4 | MAT1 | Manufactured |  |  | HEB 200 ¦ DIN 1025-2:1995-11; ... ¦ -- | 14 | 0 | 0.007808 | 5.696e-05 | 2.003e-05 | 5.959e-07 | 0 | 0.0005696 | 0.0002003
CS5 | MAT4 | Parametric | Rectangle | 500;500 | SQ_M1 |  |  | 0.25 | 0.0052083 | 0.0052083 | 0.0088021 | 0 | 0.020833 | 0.020833

## StructuralPointConnection
Name | Coordinate X [m] | Coordinate Y [m] | Coordinate Z [m] | Id
N1 | 0 | 0 | 0
N2 | 0 | 0 | -3.6
N3 | 0 | 0 | -7.6
N4 | 3 | 0 | 0
N5 | 3 | 0 | -3.6
N6 | 3 | 0 | -7.6
N7 | 6 | 0 | 0
N8 | 6 | 0 | -3.6
N9 | 6 | 0 | -7.6
N10 | 9 | 0 | 0
N11 | 9 | 0 | -3.6
N12 | 9 | 0 | -7.6
N13 | 12 | 0 | 0
N14 | 12 | 0 | -3.6
N15 | 12 | 0 | -7.6
N16 | 15 | 0 | 0
N17 | 15 | 0 | -3.6
N18 | 15 | 0 | -7.6
N19 | 0 | 4 | 0
N20 | 0 | 4 | -3.6
N21 | 0 | 4 | -7.6
N22 | 3 | 4 | 0
N23 | 3 | 4 | -3.6
N24 | 3 | 4 | -7.6
N25 | 6 | 4 | 0
N26 | 6 | 4 | -3.6
N27 | 6 | 4 | -7.6
N28 | 9 | 4 | 0
N29 | 9 | 4 | -3.6
N30 | 9 | 4 | -7.6
N31 | 12 | 4 | 0
N32 | 12 | 4 | -3.6
N33 | 12 | 4 | -7.6
N34 | 15 | 4 | 0
N35 | 15 | 4 | -3.6
N36 | 15 | 4 | -7.6

## StructuralCurveEdge
Name | 2D member | Nodes | Segments | Id

## StructuralCurveMember
Name | Type | Cross section | Arbitrary definition | Nodes | Segments | Begin node | End node | Internal nodes | Length [m] | Geometrical shape | Parent ID | LCS | LCS Rotation [deg] | Coordinate X [m] | Coordinate Y [m] | Coordinate Z [m] | System line | Eccentricity ey [mm] | Eccentricity ez [mm] | Layer | Behaviour in analysis | Color | Id
CM1 | Beam | CS3 |  | N1;N2 | Line | N1 | N2 |  | 3.6 | Line |  | y by vector | 0 | 0 | 1 | 0 | Centre |  |  |  | Standard
CM2 | Beam | CS4 |  | N2;N3 | Line | N2 | N3 |  | 4 | Line |  | y by vector | 90 | 0 | 1 | 0 | Centre |  |  |  | Standard
CM3 | Beam | CS3 |  | N4;N5 | Line | N4 | N5 |  | 3.6 | Line |  | y by vector | 0 | 0 | 1 | 0 | Centre |  |  |  | Standard
CM4 | Beam | CS4 |  | N5;N6 | Line | N5 | N6 |  | 4 | Line |  | y by vector | 90 | 0 | 1 | 0 | Centre |  |  |  | Standard
CM5 | Beam | CS3 |  | N7;N8 | Line | N7 | N8 |  | 3.6 | Line |  | y by vector | 0 | 0 | 1 | 0 | Centre |  |  |  | Standard
CM6 | Beam | CS4 |  | N8;N9 | Line | N8 | N9 |  | 4 | Line |  | y by vector | 90 | 0 | 1 | 0 | Centre |  |  |  | Standard
CM7 | Beam | CS3 |  | N10;N11 | Line | N10 | N11 |  | 3.6 | Line |  | y by vector | 0 | 0 | 1 | 0 | Centre |  |  |  | Standard
CM8 | Beam | CS4 |  | N11;N12 | Line | N11 | N12 |  | 4 | Line |  | y by vector | 90 | 0 | 1 | 0 | Centre |  |  |  | Standard
CM9 | Beam | CS3 |  | N13;N14 | Line | N13 | N14 |  | 3.6 | Line |  | y by vector | 0 | 0 | 1 | 0 | Centre |  |  |  | Standard
CM10 | Beam | CS4 |  | N14;N15 | Line | N14 | N15 |  | 4 | Line |  | y by vector | 90 | 0 | 1 | 0 | Centre |  |  |  | Standard
CM11 | Beam | CS3 |  | N16;N17 | Line | N16 | N17 |  | 3.6 | Line |  | y by vector | 0 | 0 | 1 | 0 | Centre |  |  |  | Standard
CM12 | Beam | CS4 |  | N17;N18 | Line | N17 | N18 |  | 4 | Line |  | y by vector | 90 | 0 | 1 | 0 | Centre |  |  |  | Standard
CM13 | Beam | CS3 |  | N19;N20 | Line | N19 | N20 |  | 3.6 | Line |  | y by vector | 0 | 0 | 1 | 0 | Centre |  |  |  | Standard
CM14 | Beam | CS4 |  | N20;N21 | Line | N20 | N21 |  | 4 | Line |  | y by vector | 90 | 0 | 1 | 0 | Centre |  |  |  | Standard
CM15 | Beam | CS3 |  | N22;N23 | Line | N22 | N23 |  | 3.6 | Line |  | y by vector | 0 | 0 | 1 | 0 | Centre |  |  |  | Standard
CM16 | Beam | CS4 |  | N23;N24 | Line | N23 | N24 |  | 4 | Line |  | y by vector | 90 | 0 | 1 | 0 | Centre |  |  |  | Standard
CM17 | Beam | CS3 |  | N25;N26 | Line | N25 | N26 |  | 3.6 | Line |  | y by vector | 0 | 0 | 1 | 0 | Centre |  |  |  | Standard
CM18 | Beam | CS4 |  | N26;N27 | Line | N26 | N27 |  | 4 | Line |  | y by vector | 90 | 0 | 1 | 0 | Centre |  |  |  | Standard
CM19 | Beam | CS3 |  | N28;N29 | Line | N28 | N29 |  | 3.6 | Line |  | y by vector | 0 | 0 | 1 | 0 | Centre |  |  |  | Standard
CM20 | Beam | CS4 |  | N29;N30 | Line | N29 | N30 |  | 4 | Line |  | y by vector | 90 | 0 | 1 | 0 | Centre |  |  |  | Standard
CM21 | Beam | CS3 |  | N31;N32 | Line | N31 | N32 |  | 3.6 | Line |  | y by vector | 0 | 0 | 1 | 0 | Centre |  |  |  | Standard
CM22 | Beam | CS4 |  | N32;N33 | Line | N32 | N33 |  | 4 | Line |  | y by vector | 90 | 0 | 1 | 0 | Centre |  |  |  | Standard
CM23 | Beam | CS3 |  | N34;N35 | Line | N34 | N35 |  | 3.6 | Line |  | y by vector | 0 | 0 | 1 | 0 | Centre |  |  |  | Standard
CM24 | Beam | CS4 |  | N35;N36 | Line | N35 | N36 |  | 4 | Line |  | y by vector | 90 | 0 | 1 | 0 | Centre |  |  |  | Standard
CM25 | Beam | CS2 |  | N2;N20 | Line | N2 | N20 |  | 4 | Line |  | y by vector | 0 | 0 | 1 | 0 | Centre |  |  |  | Standard
CM26 | Beam | CS1 |  | N3;N21 | Line | N3 | N21 |  | 4 | Line |  | y by vector | 0 | 0 | 1 | 0 | Centre |  |  |  | Standard
CM27 | Beam | CS2 |  | N5;N23 | Line | N5 | N23 |  | 4 | Line |  | y by vector | 0 | 0 | 1 | 0 | Centre |  |  |  | Standard
CM28 | Beam | CS1 |  | N6;N24 | Line | N6 | N24 |  | 4 | Line |  | y by vector | 0 | 0 | 1 | 0 | Centre |  |  |  | Standard
CM29 | Beam | CS2 |  | N8;N26 | Line | N8 | N26 |  | 4 | Line |  | y by vector | 0 | 0 | 1 | 0 | Centre |  |  |  | Standard
CM30 | Beam | CS1 |  | N9;N27 | Line | N9 | N27 |  | 4 | Line |  | y by vector | 0 | 0 | 1 | 0 | Centre |  |  |  | Standard
CM31 | Beam | CS2 |  | N11;N29 | Line | N11 | N29 |  | 4 | Line |  | y by vector | 0 | 0 | 1 | 0 | Centre |  |  |  | Standard
CM32 | Beam | CS1 |  | N12;N30 | Line | N12 | N30 |  | 4 | Line |  | y by vector | 0 | 0 | 1 | 0 | Centre |  |  |  | Standard
CM33 | Beam | CS2 |  | N14;N32 | Line | N14 | N32 |  | 4 | Line |  | y by vector | 0 | 0 | 1 | 0 | Centre |  |  |  | Standard
CM34 | Beam | CS1 |  | N15;N33 | Line | N15 | N33 |  | 4 | Line |  | y by vector | 0 | 0 | 1 | 0 | Centre |  |  |  | Standard
CM35 | Beam | CS2 |  | N17;N35 | Line | N17 | N35 |  | 4 | Line |  | y by vector | 0 | 0 | 1 | 0 | Centre |  |  |  | Standard
CM36 | Beam | CS1 |  | N18;N36 | Line | N18 | N36 |  | 4 | Line |  | y by vector | 0 | 0 | 1 | 0 | Centre |  |  |  | Standard
CM37 | Beam | CS5 |  | N3;N18 | Line | N3 | N18 |  | 15 | Line |  | y by vector | 0 | 0 | 1 | 0 | Centre |  |  |  | Standard
CM38 | Beam | CS5 |  | N21;N36 | Line | N21 | N36 |  | 15 | Line |  | y by vector | 0 | 0 | 1 | 0 | Centre |  |  |  | Standard

## StructuralSurfaceMember
Name | Type | Material | Thickness type | Thickness [mm] | System plane at | Nodes | Internal nodes | Edges | Parent ID | Layer | LCS Type | Coordinate X [m] | Coordinate Y [m] | Coordinate Z [m] | LCS Rotation [deg] | Eccentricity ez [mm] | Shape | Behavior in analysis | Color | Id

## StructuralSurfaceMemberOpening
Name | 2D Member | Nodes | Edges | Id

## StructuralStorey
Name | Height level [m] | Id

## StructuralPointSupport
Name | Type | Node | ux | uy | uz | fix | fiy | fiz | Stiffness X [MN/m] | Stiffness Y [MN/m] | Stiffness Z [MN/m] | Stiffness Fix [MNm/rad] | Stiffness Fiy [MNm/rad] | Stiffness Fiz [MNm/rad] | Id
PS1 | Fixed | N1 | Rigid | Rigid | Rigid | Rigid | Rigid | Rigid
PS2 | Fixed | N4 | Rigid | Rigid | Rigid | Rigid | Rigid | Rigid
PS3 | Fixed | N7 | Rigid | Rigid | Rigid | Rigid | Rigid | Rigid
PS4 | Fixed | N10 | Rigid | Rigid | Rigid | Rigid | Rigid | Rigid
PS5 | Fixed | N13 | Rigid | Rigid | Rigid | Rigid | Rigid | Rigid
PS6 | Fixed | N16 | Rigid | Rigid | Rigid | Rigid | Rigid | Rigid
PS7 | Fixed | N19 | Rigid | Rigid | Rigid | Rigid | Rigid | Rigid
PS8 | Fixed | N22 | Rigid | Rigid | Rigid | Rigid | Rigid | Rigid
PS9 | Fixed | N25 | Rigid | Rigid | Rigid | Rigid | Rigid | Rigid
PS10 | Fixed | N28 | Rigid | Rigid | Rigid | Rigid | Rigid | Rigid
PS11 | Fixed | N31 | Rigid | Rigid | Rigid | Rigid | Rigid | Rigid
PS12 | Fixed | N34 | Rigid | Rigid | Rigid | Rigid | Rigid | Rigid

## StructuralEdgeConnection
Name | Type | 2D Member | Edge | ux | uy | uz | fix | fiy | fiz | Stiffness X [MN/m2] | Stiffness Y [MN/m2] | Stiffness Z [MN/m2] | Stiffness Fix [MNm/rad/m] | Stiffness Fiy [MNm/rad/m] | Stiffness Fiz [MNm/rad/m] | Coordinate system | Coordinate definition | Origin | Start point [m] | End point [m] | Id

## RelConnectsRigidMember
Name | Node | 2D Members | Edges | Internal edge | 1D Members | Type | ux | uy | uz | fix | fiy | fiz | Stiffness X [MN/m2] | Resistance X [MN/m] | Stiffness Y [MN/m2] | Resistance Y [MN/m] | Stiffness Z [MN/m2] | Resistance Z [MN/m] | Stiffness Fix [MNm/rad/m] | Resistance Fix [MNm/m] | Stiffness Fiy [MNm/rad/m] | Resistance Fiy [MNm/m] | Stiffness Fiz [MNm/rad/m] | Resistance Fiz [MNm/m] | Id

## StructuralLoadGroup
Name | Load group type | Relation | Load type | Id
LG1 | Permanent
LG2 | Permanent
LG3 | Permanent
LG4 | Permanent
LG5 | Permanent

## StructuralLoadCase
Name | Description | Action type | Load group | Load type | Duration | Id
SelfWeight1 |  | Permanent | LG1 | Self weight |  | Incomplete StructuralLoadCase1
My load case2 |  | Permanent | LG2 | Permanent |  | Incomplete StructuralLoadCase2
My load case3 |  | Permanent | LG3 | Permanent |  | Incomplete StructuralLoadCase3
My load case4 |  | Permanent | LG4 | Permanent |  | Incomplete StructuralLoadCase4
My load case5 |  | Permanent | LG5 | Permanent |  | Incomplete StructuralLoadCase5

## StructuralLoadCombination
Name | Description | Category | National standard | Load factor | Multiplier | Load case name | Id | Load factor 1 | Multiplier 1 | Load case name 1 | Load factor 2 | Multiplier 2 | Load case name 2 | Id
ScriptedCombination1 |  | According national standard | EN-ULS(STR/GEO) Set B | 1.35 |  | SelfWeight1 | 1.5 |  | My load case2 | Incomplete StructuralLoadCombination1

## StructuralCurveAction
Name | Type | Force action | Distribution | Direction | Value 1 [kN/m] | Value 2 [kN/m] | Member | Member Rib | 2D Member | Edge | Internal edge | Load case | Coordinate system | Location | Coordinate definition | Origin | Extent | Start point [m] | End point [m] | Eccentricity ey [mm] | Eccentricity ez [mm] | Id
SCA1 | Standard | On beam | Trapez | Z | 10 | 20 | CM1 |  |  |  |  | My load case2 | Global | Length | Relative | From start |  | 0 | 1
SCA2 | Standard | On beam | Trapez | Z | 10 | 20 | CM2 |  |  |  |  | My load case2 | Global | Length | Relative | From start |  | 0 | 1
SCA3 | Standard | On beam | Trapez | Z | 10 | 20 | CM3 |  |  |  |  | My load case2 | Global | Length | Relative | From start |  | 0 | 1
SCA4 | Standard | On beam | Trapez | Z | 10 | 20 | CM4 |  |  |  |  | My load case2 | Global | Length | Relative | From start |  | 0 | 1
SCA5 | Standard | On beam | Trapez | Z | 10 | 20 | CM5 |  |  |  |  | My load case2 | Global | Length | Relative | From start |  | 0 | 1
SCA6 | Standard | On beam | Trapez | Z | 10 | 20 | CM6 |  |  |  |  | My load case2 | Global | Length | Relative | From start |  | 0 | 1
SCA7 | Standard | On beam | Trapez | Z | 10 | 20 | CM7 |  |  |  |  | My load case2 | Global | Length | Relative | From start |  | 0 | 1
SCA8 | Standard | On beam | Trapez | Z | 10 | 20 | CM8 |  |  |  |  | My load case2 | Global | Length | Relative | From start |  | 0 | 1
SCA9 | Standard | On beam | Trapez | Z | 10 | 20 | CM9 |  |  |  |  | My load case2 | Global | Length | Relative | From start |  | 0 | 1
SCA10 | Standard | On beam | Trapez | Z | 10 | 20 | CM10 |  |  |  |  | My load case2 | Global | Length | Relative | From start |  | 0 | 1
SCA11 | Standard | On beam | Trapez | Z | 10 | 20 | CM11 |  |  |  |  | My load case2 | Global | Length | Relative | From start |  | 0 | 1
SCA12 | Standard | On beam | Trapez | Z | 10 | 20 | CM12 |  |  |  |  | My load case2 | Global | Length | Relative | From start |  | 0 | 1
SCA13 | Standard | On beam | Trapez | Z | 10 | 20 | CM13 |  |  |  |  | My load case2 | Global | Length | Relative | From start |  | 0 | 1
SCA14 | Standard | On beam | Trapez | Z | 10 | 20 | CM14 |  |  |  |  | My load case2 | Global | Length | Relative | From start |  | 0 | 1
SCA15 | Standard | On beam | Trapez | Z | 10 | 20 | CM15 |  |  |  |  | My load case2 | Global | Length | Relative | From start |  | 0 | 1
SCA16 | Standard | On beam | Trapez | Z | 10 | 20 | CM16 |  |  |  |  | My load case2 | Global | Length | Relative | From start |  | 0 | 1
SCA17 | Standard | On beam | Trapez | Z | 10 | 20 | CM17 |  |  |  |  | My load case2 | Global | Length | Relative | From start |  | 0 | 1
SCA18 | Standard | On beam | Trapez | Z | 10 | 20 | CM18 |  |  |  |  | My load case2 | Global | Length | Relative | From start |  | 0 | 1
SCA19 | Standard | On beam | Trapez | Z | 10 | 20 | CM19 |  |  |  |  | My load case2 | Global | Length | Relative | From start |  | 0 | 1
SCA20 | Standard | On beam | Trapez | Z | 10 | 20 | CM20 |  |  |  |  | My load case2 | Global | Length | Relative | From start |  | 0 | 1
SCA21 | Standard | On beam | Trapez | Z | 10 | 20 | CM21 |  |  |  |  | My load case2 | Global | Length | Relative | From start |  | 0 | 1
SCA22 | Standard | On beam | Trapez | Z | 10 | 20 | CM22 |  |  |  |  | My load case2 | Global | Length | Relative | From start |  | 0 | 1
SCA23 | Standard | On beam | Trapez | Z | 10 | 20 | CM23 |  |  |  |  | My load case2 | Global | Length | Relative | From start |  | 0 | 1
SCA24 | Standard | On beam | Trapez | Z | 10 | 20 | CM24 |  |  |  |  | My load case2 | Global | Length | Relative | From start |  | 0 | 1
SCA25 | Standard | On beam | Trapez | Z | 10 | 20 | CM25 |  |  |  |  | My load case2 | Global | Length | Relative | From start |  | 0 | 1
SCA26 | Standard | On beam | Trapez | Z | 10 | 20 | CM26 |  |  |  |  | My load case2 | Global | Length | Relative | From start |  | 0 | 1
SCA27 | Standard | On beam | Trapez | Z | 10 | 20 | CM27 |  |  |  |  | My load case2 | Global | Length | Relative | From start |  | 0 | 1
SCA28 | Standard | On beam | Trapez | Z | 10 | 20 | CM28 |  |  |  |  | My load case2 | Global | Length | Relative | From start |  | 0 | 1
SCA29 | Standard | On beam | Trapez | Z | 10 | 20 | CM29 |  |  |  |  | My load case2 | Global | Length | Relative | From start |  | 0 | 1
SCA30 | Standard | On beam | Trapez | Z | 10 | 20 | CM30 |  |  |  |  | My load case2 | Global | Length | Relative | From start |  | 0 | 1
SCA31 | Standard | On beam | Trapez | Z | 10 | 20 | CM31 |  |  |  |  | My load case2 | Global | Length | Relative | From start |  | 0 | 1
SCA32 | Standard | On beam | Trapez | Z | 10 | 20 | CM32 |  |  |  |  | My load case2 | Global | Length | Relative | From start |  | 0 | 1
SCA33 | Standard | On beam | Trapez | Z | 10 | 20 | CM33 |  |  |  |  | My load case2 | Global | Length | Relative | From start |  | 0 | 1
SCA34 | Standard | On beam | Trapez | Z | 10 | 20 | CM34 |  |  |  |  | My load case2 | Global | Length | Relative | From start |  | 0 | 1
SCA35 | Standard | On beam | Trapez | Z | 10 | 20 | CM35 |  |  |  |  | My load case2 | Global | Length | Relative | From start |  | 0 | 1
SCA36 | Standard | On beam | Trapez | Z | 10 | 20 | CM36 |  |  |  |  | My load case2 | Global | Length | Relative | From start |  | 0 | 1
SCA37 | Standard | On beam | Trapez | Z | 10 | 20 | CM37 |  |  |  |  | My load case2 | Global | Length | Relative | From start |  | 0 | 1
SCA38 | Standard | On beam | Trapez | Z | 10 | 20 | CM38 |  |  |  |  | My load case2 | Global | Length | Relative | From start |  | 0 | 1